## Answers and Calculations
Part 1
Force Transducer Calibration Equation (Gain*V - Offset) | 27130*V-650.56
Prediction interval for FT +/- N | 548.8632
Confidence interval for FT +/- N/V | 556.326
Plot of the Calibration equation
Part 2
Position Sensor Gain [mm/V]
Precision of ruler [mm]
Prediction Interval for position sensor [mm]
Total uncertainty of position sensor [mm]
Rig Deformation equation
Rig Deformation Adjustment
Rig deformation plot (with theoretical equation)
Part 3
Climbing Sling Ultimate Force
Climbing Sling displacement at failure
Climbing Sling plot (trimmed)
Part 5
Displacement at failure for each bolt [mm]:
Ultimate Strength for each bolt [N]:
Expected value for ultimate strength [N]
Prediction interval for ultimate strength +/- [N]
Plot for force vs disp for each bolt (one plot total)
Part 6
Displacement at yield [mm]
Ultimate Strength [N]
Young's Modulus
Plot of Stress and Strain data

## Part 1
Part 1 - Calibrating the Force Transducer |  |  | Post Calibration: Wheatstone bridge circuit offset [V]
Wheatstone bridge circuit offset [V] |  | -0.001 | 0.001
Force [kg] | Force [N] | Voltage [V]
307 | 3011.67 | 0.095678
602 | 5905.62 | 0.1917
901 | 8838.81 | 0.29563
1203.9959 | 11811.2 | 0.40059
1500 | 14715 | 0.50595
1802.0795 | 17678.4 | 0.61629
2102.9969 | 20630.4 | 0.72771
2400 | 23544 | 0.84228
2700.999 | 26496.8 | 0.95387
3014 | 29567.34 | 1.0776
- | - | -
2286.0041 | 22425.7 | 0.81049
1493.9959 | 14656.1 | 0.52137
507.9918 | 4983.4 | 0.17719

## Part 2
Part 2 - Calibrating the Position Sensor and Rig Deformation
Position Sensor Calibration
Voltage [V] | Position [mm]
Voltage (V) - Calibration Data | Displacement (m) - Calibration Data
0.70743 | 10
0.86434 | 20
1.0413 | 30
1.2255 | 40
1.3635 | 50
1.5573 | 60
1.7213 | 70
1.8854 | 80
2.0688 | 90
2.2438 | 100
2.4116 | 110
2.5775 | 120
2.7484 | 130

## Part 3
Part 3 - Characterizing Rig Deformation
Rig Deformation
Time(s) | Force(N) | Time(s) | Position (mm)
0 | 472.5 | 0 | 55.8
0.005 | 463.9 | 0.005 | 55.78
0.01 | 472.5 | 0.01 | 55.78
0.015 | 472.5 | 0.015 | 55.76
0.02 | 481.2 | 0.02 | 55.74
0.025 | 507.1 | 0.025 | 55.74
0.03 | 524.4 | 0.03 | 55.8
0.035 | 489.8 | 0.035 | 55.82
0.04 | 515.8 | 0.04 | 55.86
0.045 | 481.2 | 0.045 | 55.65
0.05 | 498.5 | 0.05 | 55.69
0.055 | 481.2 | 0.055 | 55.71
0.06 | 472.5 | 0.06 | 55.82
0.065 | 472.5 | 0.065 | 55.8
0.07 | 481.2 | 0.07 | 55.73
0.075 | 481.2 | 0.075 | 55.67
0.08 | 489.8 | 0.08 | 55.67
0.085 | 498.5 | 0.085 | 55.76
0.09 | 498.5 | 0.09 | 55.82
0.095 | 498.5 | 0.095 | 55.84
0.1 | 481.2 | 0.1 | 55.69
0.105 | 498.5 | 0.105 | 55.76
0.11 | 498.5 | 0.11 | 55.71
0.115 | 498.5 | 0.115 | 55.78
0.12 | 489.8 | 0.12 | 55.8
0.125 | 498.5 | 0.125 | 55.82
0.13 | 489.8 | 0.13 | 55.69
0.135 | 489.8 | 0.135 | 55.67
0.14 | 489.8 | 0.14 | 55.73
0.145 | 489.8 | 0.145 | 55.78
0.15 | 498.5 | 0.15 | 55.8
0.155 | 481.2 | 0.155 | 55.86
0.16 | 498.5 | 0.16 | 55.76
0.165 | 498.5 | 0.165 | 55.76
0.17 | 507.1 | 0.17 | 55.73
0.175 | 498.5 | 0.175 | 55.82
0.18 | 515.8 | 0.18 | 55.8
0.185 | 498.5 | 0.185 | 55.78
0.19 | 507.1 | 0.19 | 55.67
0.195 | 498.5 | 0.195 | 55.73
0.2 | 498.5 | 0.2 | 55.76
0.205 | 507.1 | 0.205 | 55.89
0.21 | 524.4 | 0.21 | 55.93
0.215 | 481.2 | 0.215 | 55.8
0.22 | 515.8 | 0.22 | 56.04
0.225 | 507.1 | 0.225 | 55.97
0.23 | 498.5 | 0.23 | 56.04
0.235 | 498.5 | 0.235 | 56.08
0.24 | 489.8 | 0.24 | 56.04
0.245 | 507.1 | 0.245 | 56.03
0.25 | 515.8 | 0.25 | 56.03
0.255 | 498.5 | 0.255 | 56.08
0.26 | 489.8 | 0.26 | 56.25
0.265 | 507.1 | 0.265 | 56.23
0.27 | 515.8 | 0.27 | 56.18
0.275 | 481.2 | 0.275 | 56.12
0.28 | 515.8 | 0.28 | 56.12
0.285 | 498.5 | 0.285 | 56.12
0.29 | 489.8 | 0.29 | 56.19
0.295 | 498.5 | 0.295 | 56.25
0.3 | 489.8 | 0.3 | 56.29
0.305 | 515.8 | 0.305 | 56.18
0.31 | 498.5 | 0.31 | 56.12
0.315 | 498.5 | 0.315 | 56.14
0.32 | 489.8 | 0.32 | 56.18
0.325 | 498.5 | 0.325 | 56.23
0.33 | 489.8 | 0.33 | 56.08
0.335 | 481.2 | 0.335 | 56.08
0.34 | 515.8 | 0.34 | 56.18
0.345 | 489.8 | 0.345 | 56.21
0.35 | 489.8 | 0.35 | 56.21
0.355 | 507.1 | 0.355 | 56.23
0.36 | 507.1 | 0.36 | 56.14
0.365 | 507.1 | 0.365 | 56.16
0.37 | 515.8 | 0.37 | 55.99
0.375 | 541.7 | 0.375 | 56.1
0.38 | 515.8 | 0.38 | 56.1
0.385 | 507.1 | 0.385 | 56.12
0.39 | 507.1 | 0.39 | 56.03
0.395 | 515.8 | 0.395 | 56.01
0.4 | 489.8 | 0.4 | 56.03
0.405 | 515.8 | 0.405 | 56.08
0.41 | 489.8 | 0.41 | 55.95
0.415 | 507.1 | 0.415 | 55.95
0.42 | 472.5 | 0.42 | 55.78
0.425 | 498.5 | 0.425 | 55.84
0.43 | 498.5 | 0.43 | 55.86
0.435 | 489.8 | 0.435 | 55.99
0.44 | 515.8 | 0.44 | 55.99
0.445 | 489.8 | 0.445 | 55.28
0.45 | 489.8 | 0.45 | 55.88
0.455 | 498.5 | 0.455 | 55.82
0.46 | 481.2 | 0.46 | 55.99
0.465 | 498.5 | 0.465 | 55.93
0.47 | 481.2 | 0.47 | 55.93
0.475 | 481.2 | 0.475 | 55.8
0.48 | 489.8 | 0.48 | 55.91
0.485 | 498.5 | 0.485 | 55.89
0.49 | 481.2 | 0.49 | 55.93
0.495 | 507.1 | 0.495 | 56.03
0.5 | 507.1 | 0.5 | 55.95
0.505 | 498.5 | 0.505 | 55.86
0.51 | 498.5 | 0.51 | 55.86
0.515 | 489.8 | 0.515 | 55.8
0.52 | 524.4 | 0.52 | 56.04
0.525 | 498.5 | 0.525 | 55.88
0.53 | 489.8 | 0.53 | 55.95
0.535 | 498.5 | 0.535 | 55.86
0.54 | 507.1 | 0.54 | 55.93
0.545 | 507.1 | 0.545 | 55.93
0.55 | 489.8 | 0.55 | 55.95
0.555 | 498.5 | 0.555 | 55.95
0.56 | 515.8 | 0.56 | 56.03
0.565 | 507.1 | 0.565 | 55.88
0.57 | 515.8 | 0.57 | 55.86
0.575 | 507.1 | 0.575 | 55.86
0.58 | 515.8 | 0.58 | 55.91
0.585 | 507.1 | 0.585 | 55.99
0.59 | 524.4 | 0.59 | 55.88
0.595 | 515.8 | 0.595 | 55.82
0.6 | 524.4 | 0.6 | 55.88
0.605 | 524.4 | 0.605 | 55.97
0.61 | 507.1 | 0.61 | 55.91
0.615 | 515.8 | 0.615 | 55.95
0.62 | 507.1 | 0.62 | 55.97
0.625 | 515.8 | 0.625 | 55.99
0.63 | 498.5 | 0.63 | 56.08
0.635 | 507.1 | 0.635 | 56.03
0.64 | 498.5 | 0.64 | 56.12
0.645 | 472.5 | 0.645 | 56.04
0.65 | 507.1 | 0.65 | 56.01
0.655 | 481.2 | 0.655 | 55.95
0.66 | 515.8 | 0.66 | 56.04
0.665 | 507.1 | 0.665 | 56.12
0.67 | 515.8 | 0.67 | 56.1
0.675 | 507.1 | 0.675 | 56.12
0.68 | 498.5 | 0.68 | 56.03
0.685 | 481.2 | 0.685 | 56.03
0.69 | 489.8 | 0.69 | 56.03
0.695 | 498.5 | 0.695 | 56.08
0.7 | 498.5 | 0.7 | 56.08
0.705 | 498.5 | 0.705 | 56.1
0.71 | 498.5 | 0.71 | 56.04
0.715 | 515.8 | 0.715 | 56.01
0.72 | 472.5 | 0.72 | 56.06
0.725 | 498.5 | 0.725 | 56.06
0.73 | 481.2 | 0.73 | 56.06
0.735 | 489.8 | 0.735 | 55.97
0.74 | 533.1 | 0.74 | 56.01
0.745 | 472.5 | 0.745 | 55.99
0.75 | 481.2 | 0.75 | 56.1
0.755 | 489.8 | 0.755 | 56.06
0.76 | 507.1 | 0.76 | 56.01
0.765 | 524.4 | 0.765 | 56.04
0.77 | 498.5 | 0.77 | 55.95
0.775 | 489.8 | 0.775 | 55.97
0.78 | 507.1 | 0.78 | 56.14
0.785 | 498.5 | 0.785 | 56.12
0.79 | 498.5 | 0.79 | 56.08
0.795 | 472.5 | 0.795 | 55.91
0.8 | 498.5 | 0.8 | 55.99
0.805 | 489.8 | 0.805 | 55.95
0.81 | 507.1 | 0.81 | 56.04
0.815 | 515.8 | 0.815 | 56.04
0.82 | 533.1 | 0.82 | 56.12
0.825 | 524.4 | 0.825 | 56.01
0.83 | 541.7 | 0.83 | 56.1
0.835 | 463.9 | 0.835 | 55.91
0.84 | 507.1 | 0.84 | 56.08
0.845 | 498.5 | 0.845 | 56.1
0.85 | 481.2 | 0.85 | 56.03
0.855 | 489.8 | 0.855 | 55.91
0.86 | 498.5 | 0.86 | 56.03
0.865 | 524.4 | 0.865 | 56.06
0.87 | 481.2 | 0.87 | 56.1
0.875 | 498.5 | 0.875 | 56.08
0.88 | 507.1 | 0.88 | 56.01
0.885 | 498.5 | 0.885 | 55.99
0.89 | 481.2 | 0.89 | 56.03
0.895 | 515.8 | 0.895 | 56.06
0.9 | 498.5 | 0.9 | 56.06
0.905 | 489.8 | 0.905 | 56.08
0.91 | 489.8 | 0.91 | 55.99
0.915 | 498.5 | 0.915 | 55.89
0.92 | 481.2 | 0.92 | 56.03
0.925 | 507.1 | 0.925 | 56.04
0.93 | 498.5 | 0.93 | 56.1
0.935 | 489.8 | 0.935 | 56.1
0.94 | 507.1 | 0.94 | 55.97
0.945 | 489.8 | 0.945 | 55.99
0.95 | 498.5 | 0.95 | 56.01
0.955 | 472.5 | 0.955 | 56.06
0.96 | 489.8 | 0.96 | 56.06
0.965 | 489.8 | 0.965 | 56.29
0.97 | 498.5 | 0.97 | 56.01
0.975 | 489.8 | 0.975 | 56.04
0.98 | 489.8 | 0.98 | 56.03
0.985 | 498.5 | 0.985 | 56.1
0.99 | 498.5 | 0.99 | 56.08
0.995 | 515.8 | 0.995 | 56.06
1 | 498.5 | 1 | 55.99
1.005 | 524.4 | 1.005 | 56.06
1.01 | 507.1 | 1.01 | 56.1
1.015 | 498.5 | 1.015 | 56.08
1.02 | 498.5 | 1.02 | 56.14
1.025 | 498.5 | 1.025 | 56.01
1.03 | 472.5 | 1.03 | 56.03
1.035 | 472.5 | 1.035 | 55.95
1.04 | 498.5 | 1.04 | 56.06
1.045 | 498.5 | 1.045 | 56.1
1.05 | 489.8 | 1.05 | 56.08
1.055 | 489.8 | 1.055 | 56.06
1.06 | 498.5 | 1.06 | 55.99
1.065 | 489.8 | 1.065 | 55.95
1.07 | 489.8 | 1.07 | 56.08
1.075 | 524.4 | 1.075 | 56.08
1.08 | 498.5 | 1.08 | 56.14
1.085 | 507.1 | 1.085 | 56.04
1.09 | 498.5 | 1.09 | 55.99
1.095 | 498.5 | 1.095 | 55.95
1.1 | 489.8 | 1.1 | 56.14
1.105 | 489.8 | 1.105 | 56.06
1.11 | 489.8 | 1.11 | 56.01
1.115 | 498.5 | 1.115 | 56.03
1.12 | 481.2 | 1.12 | 56.03
1.125 | 515.8 | 1.125 | 56.16
1.13 | 498.5 | 1.13 | 56.08
1.135 | 481.2 | 1.135 | 56.01
1.14 | 507.1 | 1.14 | 55.99
1.145 | 489.8 | 1.145 | 56.04
1.15 | 498.5 | 1.15 | 56.08
1.155 | 489.8 | 1.155 | 56.1
1.16 | 507.1 | 1.16 | 56.1
1.165 | 498.5 | 1.165 | 56.08
1.17 | 498.5 | 1.17 | 56.01
1.175 | 489.8 | 1.175 | 55.95
1.18 | 489.8 | 1.18 | 55.95
1.185 | 481.2 | 1.185 | 56.06
1.19 | 489.8 | 1.19 | 56.08
1.195 | 489.8 | 1.195 | 56.14
1.2 | 489.8 | 1.2 | 56.01
1.205 | 472.5 | 1.205 | 56.03
1.21 | 507.1 | 1.21 | 56.03
1.215 | 507.1 | 1.215 | 56.06
1.22 | 481.2 | 1.22 | 56.03
1.225 | 498.5 | 1.225 | 56.04
1.23 | 489.8 | 1.23 | 56.01
1.235 | 489.8 | 1.235 | 55.97
1.24 | 498.5 | 1.24 | 56.1
1.245 | 481.2 | 1.245 | 56.1
1.25 | 489.8 | 1.25 | 56.1
1.255 | 472.5 | 1.255 | 55.99
1.26 | 481.2 | 1.26 | 56.03
1.265 | 481.2 | 1.265 | 56.03
1.27 | 481.2 | 1.27 | 56.03
1.275 | 507.1 | 1.275 | 56.08
1.28 | 489.8 | 1.28 | 56.1
1.285 | 489.8 | 1.285 | 56.04
1.29 | 498.5 | 1.29 | 55.99
1.295 | 507.1 | 1.295 | 55.99
1.3 | 481.2 | 1.3 | 56.08
1.305 | 498.5 | 1.305 | 56.14
1.31 | 498.5 | 1.31 | 56.12
1.315 | 489.8 | 1.315 | 55.95
1.32 | 489.8 | 1.32 | 55.99
1.325 | 507.1 | 1.325 | 56.01
1.33 | 481.2 | 1.33 | 56.1
1.335 | 498.5 | 1.335 | 56.06
1.34 | 498.5 | 1.34 | 56.1
1.345 | 481.2 | 1.345 | 55.97
1.35 | 472.5 | 1.35 | 55.97
1.355 | 498.5 | 1.355 | 56.06
1.36 | 481.2 | 1.36 | 56.06
1.365 | 481.2 | 1.365 | 56.04
1.37 | 489.8 | 1.37 | 56.06
1.375 | 489.8 | 1.375 | 55.91
1.38 | 472.5 | 1.38 | 55.95
1.385 | 515.8 | 1.385 | 56.1
1.39 | 489.8 | 1.39 | 56.06
1.395 | 472.5 | 1.395 | 56.06
1.4 | 498.5 | 1.4 | 55.99
1.405 | 489.8 | 1.405 | 56.06
1.41 | 489.8 | 1.41 | 55.97
1.415 | 481.2 | 1.415 | 56.04
1.42 | 489.8 | 1.42 | 56.08
1.425 | 481.2 | 1.425 | 56.03
1.43 | 463.9 | 1.43 | 55.99
1.435 | 489.8 | 1.435 | 55.99
1.44 | 489.8 | 1.44 | 56.03
1.445 | 481.2 | 1.445 | 56.06
1.45 | 489.8 | 1.45 | 56.12
1.455 | 481.2 | 1.455 | 56.06
1.46 | 481.2 | 1.46 | 56.06
1.465 | 507.1 | 1.465 | 56.04
1.47 | 498.5 | 1.47 | 56.03
1.475 | 481.2 | 1.475 | 56.04
1.48 | 481.2 | 1.48 | 56.1
1.485 | 463.9 | 1.485 | 56.04
1.49 | 489.8 | 1.49 | 55.99
1.495 | 481.2 | 1.495 | 55.95
1.5 | 481.2 | 1.5 | 55.99
1.505 | 507.1 | 1.505 | 56.16
1.51 | 498.5 | 1.51 | 56.1
1.515 | 489.8 | 1.515 | 56.08
1.52 | 481.2 | 1.52 | 55.99
1.525 | 507.1 | 1.525 | 55.99
1.53 | 507.1 | 1.53 | 56.12
1.535 | 498.5 | 1.535 | 56.14
1.54 | 507.1 | 1.54 | 56.19
1.545 | 481.2 | 1.545 | 56.01
1.55 | 481.2 | 1.55 | 56.03
1.555 | 489.8 | 1.555 | 56.01
1.56 | 489.8 | 1.56 | 56.1
1.565 | 489.8 | 1.565 | 56.1
1.57 | 481.2 | 1.57 | 56.04
1.575 | 489.8 | 1.575 | 55.97
1.58 | 472.5 | 1.58 | 55.97
1.585 | 498.5 | 1.585 | 56.01
1.59 | 498.5 | 1.59 | 56.06
1.595 | 489.8 | 1.595 | 56.08
1.6 | 498.5 | 1.6 | 56.06
1.605 | 489.8 | 1.605 | 55.95
1.61 | 489.8 | 1.61 | 56.03
1.615 | 481.2 | 1.615 | 55.95
1.62 | 498.5 | 1.62 | 56.14
1.625 | 489.8 | 1.625 | 56.08
1.63 | 489.8 | 1.63 | 56.06
1.635 | 489.8 | 1.635 | 56.03
1.64 | 489.8 | 1.64 | 55.93
1.645 | 472.5 | 1.645 | 55.97
1.65 | 489.8 | 1.65 | 56.03
1.655 | 472.5 | 1.655 | 56.08
1.66 | 498.5 | 1.66 | 56.06
1.665 | 507.1 | 1.665 | 55.99
1.67 | 489.8 | 1.67 | 55.99
1.675 | 481.2 | 1.675 | 56.1
1.68 | 489.8 | 1.68 | 56.1
1.685 | 489.8 | 1.685 | 56.06
1.69 | 507.1 | 1.69 | 56.04
1.695 | 472.5 | 1.695 | 55.91
1.7 | 489.8 | 1.7 | 55.99
1.705 | 481.2 | 1.705 | 56.03
1.71 | 489.8 | 1.71 | 56.08
1.715 | 489.8 | 1.715 | 56.12
1.72 | 481.2 | 1.72 | 56.01
1.725 | 498.5 | 1.725 | 56.01
1.73 | 489.8 | 1.73 | 56.01
1.735 | 489.8 | 1.735 | 56.12
1.74 | 489.8 | 1.74 | 56.1
1.745 | 481.2 | 1.745 | 56.1
1.75 | 498.5 | 1.75 | 55.99
1.755 | 481.2 | 1.755 | 55.99
1.76 | 472.5 | 1.76 | 55.95
1.765 | 498.5 | 1.765 | 56.08
1.77 | 498.5 | 1.77 | 56.12
1.775 | 489.8 | 1.775 | 56.14
1.78 | 489.8 | 1.78 | 56.01
1.785 | 472.5 | 1.785 | 55.95
1.79 | 498.5 | 1.79 | 55.97
1.795 | 489.8 | 1.795 | 56.1
1.8 | 481.2 | 1.8 | 56.06
1.805 | 489.8 | 1.805 | 56.08
1.81 | 489.8 | 1.81 | 56.06
1.815 | 507.1 | 1.815 | 56.04
1.82 | 481.2 | 1.82 | 56.01
1.825 | 498.5 | 1.825 | 56.08
1.83 | 481.2 | 1.83 | 56.14
1.835 | 489.8 | 1.835 | 55.97
1.84 | 498.5 | 1.84 | 55.95
1.845 | 489.8 | 1.845 | 56.03
1.85 | 472.5 | 1.85 | 56.06
1.855 | 489.8 | 1.855 | 56.1
1.86 | 489.8 | 1.86 | 56.08
1.865 | 481.2 | 1.865 | 56.01
1.87 | 498.5 | 1.87 | 56.03
1.875 | 481.2 | 1.875 | 55.95
1.88 | 481.2 | 1.88 | 56.04
1.885 | 489.8 | 1.885 | 56.1
1.89 | 498.5 | 1.89 | 56.12
1.895 | 489.8 | 1.895 | 55.99
1.9 | 498.5 | 1.9 | 56.01
1.905 | 489.8 | 1.905 | 56.04
1.91 | 481.2 | 1.91 | 56.06
1.915 | 498.5 | 1.915 | 56.08
1.92 | 507.1 | 1.92 | 56.06
1.925 | 481.2 | 1.925 | 55.99
1.93 | 498.5 | 1.93 | 56.03
1.935 | 498.5 | 1.935 | 55.97
1.94 | 507.1 | 1.94 | 56.12
1.945 | 472.5 | 1.945 | 56.04
1.95 | 498.5 | 1.95 | 56.06
1.955 | 472.5 | 1.955 | 55.97
1.96 | 472.5 | 1.96 | 56.1
1.965 | 507.1 | 1.965 | 56.04
1.97 | 481.2 | 1.97 | 56.08
1.975 | 507.1 | 1.975 | 56.03
1.98 | 489.8 | 1.98 | 55.93
1.985 | 498.5 | 1.985 | 55.95
1.99 | 489.8 | 1.99 | 55.95
1.995 | 489.8 | 1.995 | 56.06
2 | 507.1 | 2 | 56.16
2.005 | 481.2 | 2.005 | 56.08
2.01 | 489.8 | 2.01 | 56.03
2.015 | 489.8 | 2.015 | 55.97
2.02 | 498.5 | 2.02 | 56.03
2.025 | 481.2 | 2.025 | 56.06
2.03 | 507.1 | 2.03 | 56.08
2.035 | 498.5 | 2.035 | 56.12
2.04 | 481.2 | 2.04 | 56.01
2.045 | 481.2 | 2.045 | 55.93
2.05 | 489.8 | 2.05 | 55.97
2.055 | 498.5 | 2.055 | 56.08
2.06 | 498.5 | 2.06 | 56.1
2.065 | 489.8 | 2.065 | 56.06
2.07 | 489.8 | 2.07 | 56.03
2.075 | 498.5 | 2.075 | 56.03
2.08 | 489.8 | 2.08 | 55.95
2.085 | 498.5 | 2.085 | 56.14
2.09 | 507.1 | 2.09 | 56.08
2.095 | 498.5 | 2.095 | 56.06
2.1 | 489.8 | 2.1 | 55.99
2.105 | 507.1 | 2.105 | 56.04
2.11 | 498.5 | 2.11 | 56.03
2.115 | 507.1 | 2.115 | 56.08
2.12 | 463.9 | 2.12 | 56.08
2.125 | 481.2 | 2.125 | 55.97
2.13 | 489.8 | 2.13 | 56.01
2.135 | 481.2 | 2.135 | 55.99
2.14 | 489.8 | 2.14 | 56.04
2.145 | 489.8 | 2.145 | 56.03
2.15 | 507.1 | 2.15 | 56.08
2.155 | 524.4 | 2.155 | 56.01
2.16 | 489.8 | 2.16 | 56.03
2.165 | 481.2 | 2.165 | 55.95
2.17 | 489.8 | 2.17 | 56.08
2.175 | 463.9 | 2.175 | 56.04
2.18 | 472.5 | 2.18 | 56.03
2.185 | 515.8 | 2.185 | 56.04
2.19 | 507.1 | 2.19 | 55.99
2.195 | 481.2 | 2.195 | 55.99
2.2 | 489.8 | 2.2 | 56.06
2.205 | 498.5 | 2.205 | 56.12
2.21 | 481.2 | 2.21 | 56.06
2.215 | 507.1 | 2.215 | 56.01
2.22 | 515.8 | 2.22 | 55.99
2.225 | 507.1 | 2.225 | 55.95
2.23 | 481.2 | 2.23 | 56.1
2.235 | 498.5 | 2.235 | 56.08
2.24 | 498.5 | 2.24 | 56.12
2.245 | 489.8 | 2.245 | 55.95
2.25 | 498.5 | 2.25 | 56.01
2.255 | 498.5 | 2.255 | 56.03
2.26 | 489.8 | 2.26 | 56.14
2.265 | 481.2 | 2.265 | 56.04
2.27 | 481.2 | 2.27 | 55.95
2.275 | 498.5 | 2.275 | 56.01
2.28 | 489.8 | 2.28 | 55.93
2.285 | 489.8 | 2.285 | 56.12
2.29 | 489.8 | 2.29 | 56.04
2.295 | 489.8 | 2.295 | 56.1
2.3 | 489.8 | 2.3 | 56.01
2.305 | 481.2 | 2.305 | 55.99
2.31 | 498.5 | 2.31 | 55.93
2.315 | 489.8 | 2.315 | 56.08
2.32 | 481.2 | 2.32 | 56.06
2.325 | 481.2 | 2.325 | 56.03
2.33 | 472.5 | 2.33 | 55.99
2.335 | 481.2 | 2.335 | 55.99
2.34 | 498.5 | 2.34 | 56.04
2.345 | 498.5 | 2.345 | 56.08
2.35 | 472.5 | 2.35 | 56.08
2.355 | 498.5 | 2.355 | 56.04
2.36 | 498.5 | 2.36 | 56.03
2.365 | 507.1 | 2.365 | 56.03
2.37 | 489.8 | 2.37 | 56.04
2.375 | 498.5 | 2.375 | 56.1
2.38 | 489.8 | 2.38 | 56.08
2.385 | 489.8 | 2.385 | 56.08
2.39 | 481.2 | 2.39 | 56.01
2.395 | 515.8 | 2.395 | 56.03
2.4 | 481.2 | 2.4 | 56.1
2.405 | 472.5 | 2.405 | 56.03
2.41 | 481.2 | 2.41 | 56.04
2.415 | 515.8 | 2.415 | 55.99
2.42 | 489.8 | 2.42 | 55.95
2.425 | 507.1 | 2.425 | 56.01
2.43 | 507.1 | 2.43 | 56.06
2.435 | 489.8 | 2.435 | 56.06
2.44 | 507.1 | 2.44 | 56.08
2.445 | 507.1 | 2.445 | 56.03
2.45 | 481.2 | 2.45 | 56.03
2.455 | 489.8 | 2.455 | 56.01
2.46 | 507.1 | 2.46 | 56.06
2.465 | 489.8 | 2.465 | 56.08
2.47 | 481.2 | 2.47 | 56.12
2.475 | 498.5 | 2.475 | 56.03
2.48 | 463.9 | 2.48 | 55.97
2.485 | 472.5 | 2.485 | 55.99
2.49 | 507.1 | 2.49 | 56.16
2.495 | 481.2 | 2.495 | 56.04
2.5 | 472.5 | 2.5 | 56.06
2.505 | 507.1 | 2.505 | 55.99
2.51 | 498.5 | 2.51 | 56.01
2.515 | 498.5 | 2.515 | 56.04
2.52 | 498.5 | 2.52 | 56.12
2.525 | 489.8 | 2.525 | 56.08
2.53 | 498.5 | 2.53 | 56.1
2.535 | 489.8 | 2.535 | 55.97
2.54 | 498.5 | 2.54 | 55.93
2.545 | 507.1 | 2.545 | 56.21
2.55 | 489.8 | 2.55 | 56.03
2.555 | 507.1 | 2.555 | 56.04
2.56 | 489.8 | 2.56 | 55.93
2.565 | 498.5 | 2.565 | 55.97
2.57 | 489.8 | 2.57 | 56.03
2.575 | 498.5 | 2.575 | 56.1
2.58 | 489.8 | 2.58 | 56.16
2.585 | 489.8 | 2.585 | 56.14
2.59 | 489.8 | 2.59 | 56.01
2.595 | 489.8 | 2.595 | 55.99
2.6 | 489.8 | 2.6 | 55.99
2.605 | 481.2 | 2.605 | 56.08
2.61 | 489.8 | 2.61 | 56.14
2.615 | 498.5 | 2.615 | 56.03
2.62 | 498.5 | 2.62 | 55.97
2.625 | 507.1 | 2.625 | 55.97
2.63 | 481.2 | 2.63 | 55.95
2.635 | 498.5 | 2.635 | 56.14
2.64 | 481.2 | 2.64 | 56.06
2.645 | 472.5 | 2.645 | 56.1
2.65 | 489.8 | 2.65 | 56.01
2.655 | 481.2 | 2.655 | 55.97
2.66 | 507.1 | 2.66 | 56.08
2.665 | 481.2 | 2.665 | 56.06
2.67 | 481.2 | 2.67 | 56.08
2.675 | 498.5 | 2.675 | 56.16
2.68 | 489.8 | 2.68 | 55.97
2.685 | 489.8 | 2.685 | 55.97
2.69 | 498.5 | 2.69 | 56.14
2.695 | 472.5 | 2.695 | 56.06
2.7 | 507.1 | 2.7 | 56.08
2.705 | 481.2 | 2.705 | 55.93
2.71 | 498.5 | 2.71 | 56.03
2.715 | 489.8 | 2.715 | 55.95
2.72 | 489.8 | 2.72 | 56.06
2.725 | 507.1 | 2.725 | 56.14
2.73 | 489.8 | 2.73 | 56.12
2.735 | 498.5 | 2.735 | 56.03
2.74 | 498.5 | 2.74 | 55.97
2.745 | 498.5 | 2.745 | 55.97
2.75 | 489.8 | 2.75 | 56.12
2.755 | 498.5 | 2.755 | 56.08
2.76 | 489.8 | 2.76 | 56.08
2.765 | 489.8 | 2.765 | 56.01
2.77 | 498.5 | 2.77 | 56.01
2.775 | 498.5 | 2.775 | 56.01
2.78 | 507.1 | 2.78 | 56.14
2.785 | 489.8 | 2.785 | 56.03
2.79 | 489.8 | 2.79 | 56.06
2.795 | 481.2 | 2.795 | 55.99
2.8 | 489.8 | 2.8 | 56.03
2.805 | 481.2 | 2.805 | 56.04
2.81 | 481.2 | 2.81 | 56.14
2.815 | 489.8 | 2.815 | 56.06
2.82 | 489.8 | 2.82 | 56.08
2.825 | 489.8 | 2.825 | 56.03
2.83 | 472.5 | 2.83 | 55.95
2.835 | 489.8 | 2.835 | 56.08
2.84 | 489.8 | 2.84 | 56.08
2.845 | 507.1 | 2.845 | 56.12
2.85 | 489.8 | 2.85 | 55.93
2.855 | 481.2 | 2.855 | 55.97
2.86 | 489.8 | 2.86 | 56.03
2.865 | 507.1 | 2.865 | 56.14
2.87 | 507.1 | 2.87 | 56.16
2.875 | 498.5 | 2.875 | 56.08
2.88 | 489.8 | 2.88 | 56.03
2.885 | 489.8 | 2.885 | 55.95
2.89 | 498.5 | 2.89 | 56.03
2.895 | 481.2 | 2.895 | 56.04
2.9 | 507.1 | 2.9 | 56.12
2.905 | 481.2 | 2.905 | 56.1
2.91 | 507.1 | 2.91 | 56.03
2.915 | 498.5 | 2.915 | 56.04
2.92 | 507.1 | 2.92 | 56.03
2.925 | 498.5 | 2.925 | 56.06
2.93 | 481.2 | 2.93 | 56.03
2.935 | 489.8 | 2.935 | 56.04
2.94 | 489.8 | 2.94 | 56.01
2.945 | 507.1 | 2.945 | 55.95
2.95 | 489.8 | 2.95 | 55.97
2.955 | 489.8 | 2.955 | 56.08
2.96 | 481.2 | 2.96 | 56.1
2.965 | 507.1 | 2.965 | 56.06
2.97 | 507.1 | 2.97 | 56.01
2.975 | 498.5 | 2.975 | 55.97
2.98 | 472.5 | 2.98 | 56.08
2.985 | 481.2 | 2.985 | 56.04
2.99 | 515.8 | 2.99 | 56.08
2.995 | 489.8 | 2.995 | 55.99
3 | 481.2 | 3 | 55.99
3.005 | 498.5 | 3.005 | 56.04
3.01 | 481.2 | 3.01 | 56.08
3.015 | 498.5 | 3.015 | 56.12
3.02 | 472.5 | 3.02 | 56.12
3.025 | 489.8 | 3.025 | 55.97
3.03 | 489.8 | 3.03 | 56.03
3.035 | 481.2 | 3.035 | 55.97
3.04 | 498.5 | 3.04 | 56.1
3.045 | 481.2 | 3.045 | 56.04
3.05 | 481.2 | 3.05 | 56.08
3.055 | 507.1 | 3.055 | 55.99
3.06 | 498.5 | 3.06 | 55.99
3.065 | 481.2 | 3.065 | 55.97
3.07 | 489.8 | 3.07 | 56.16
3.075 | 481.2 | 3.075 | 56.08
3.08 | 481.2 | 3.08 | 56.14
3.085 | 489.8 | 3.085 | 55.93
3.09 | 498.5 | 3.09 | 55.97
3.095 | 481.2 | 3.095 | 55.95
3.1 | 498.5 | 3.1 | 56.12
3.105 | 498.5 | 3.105 | 56.12
3.11 | 472.5 | 3.11 | 56.03
3.115 | 498.5 | 3.115 | 56.01
3.12 | 498.5 | 3.12 | 55.95
3.125 | 498.5 | 3.125 | 56.06
3.13 | 472.5 | 3.13 | 56.06
3.135 | 481.2 | 3.135 | 56.06
3.14 | 498.5 | 3.14 | 55.97
3.145 | 489.8 | 3.145 | 55.99
3.15 | 489.8 | 3.15 | 55.99
3.155 | 507.1 | 3.155 | 56.12
3.16 | 489.8 | 3.16 | 56.08
3.165 | 498.5 | 3.165 | 56.03
3.17 | 507.1 | 3.17 | 56.01
3.175 | 489.8 | 3.175 | 55.99
3.18 | 498.5 | 3.18 | 55.99
3.185 | 489.8 | 3.185 | 56.1
3.19 | 489.8 | 3.19 | 56.06
3.195 | 481.2 | 3.195 | 56.1
3.2 | 498.5 | 3.2 | 56.04
3.205 | 489.8 | 3.205 | 55.99
3.21 | 498.5 | 3.21 | 56.01
3.215 | 481.2 | 3.215 | 56.12
3.22 | 498.5 | 3.22 | 56.14
3.225 | 498.5 | 3.225 | 56.14
3.23 | 489.8 | 3.23 | 55.99
3.235 | 489.8 | 3.235 | 55.99
3.24 | 498.5 | 3.24 | 56.01
3.245 | 507.1 | 3.245 | 56.12
3.25 | 489.8 | 3.25 | 56.08
3.255 | 498.5 | 3.255 | 56.14
3.26 | 489.8 | 3.26 | 56.01
3.265 | 463.9 | 3.265 | 55.99
3.27 | 489.8 | 3.27 | 56.06
3.275 | 515.8 | 3.275 | 56.1
3.28 | 489.8 | 3.28 | 56.03
3.285 | 472.5 | 3.285 | 55.95
3.29 | 498.5 | 3.29 | 56.01
3.295 | 489.8 | 3.295 | 56.03
3.3 | 498.5 | 3.3 | 56.18
3.305 | 472.5 | 3.305 | 56.08
3.31 | 489.8 | 3.31 | 56.04
3.315 | 507.1 | 3.315 | 55.99
3.32 | 489.8 | 3.32 | 55.93
3.325 | 489.8 | 3.325 | 56.01
3.33 | 498.5 | 3.33 | 56.12
3.335 | 507.1 | 3.335 | 56.12
3.34 | 515.8 | 3.34 | 56.14
3.345 | 498.5 | 3.345 | 56.03
3.35 | 489.8 | 3.35 | 55.97
3.355 | 507.1 | 3.355 | 56.1
3.36 | 498.5 | 3.36 | 56.01
3.365 | 489.8 | 3.365 | 56.04
3.37 | 481.2 | 3.37 | 56.04
3.375 | 489.8 | 3.375 | 55.95
3.38 | 515.8 | 3.38 | 56.01
3.385 | 489.8 | 3.385 | 55.99
3.39 | 507.1 | 3.39 | 56.08
3.395 | 507.1 | 3.395 | 56.16
3.4 | 489.8 | 3.4 | 56.27
3.405 | 498.5 | 3.405 | 56.03
3.41 | 515.8 | 3.41 | 56.03
3.415 | 481.2 | 3.415 | 56.04
3.42 | 498.5 | 3.42 | 56.08
3.425 | 489.8 | 3.425 | 56.04
3.43 | 498.5 | 3.43 | 55.95
3.435 | 489.8 | 3.435 | 55.97
3.44 | 507.1 | 3.44 | 56.03
3.445 | 498.5 | 3.445 | 56.08
3.45 | 498.5 | 3.45 | 56.12
3.455 | 507.1 | 3.455 | 56.12
3.46 | 498.5 | 3.46 | 56.03
3.465 | 498.5 | 3.465 | 55.97
3.47 | 489.8 | 3.47 | 55.99
3.475 | 507.1 | 3.475 | 56.1
3.48 | 489.8 | 3.48 | 56.04
3.485 | 489.8 | 3.485 | 56.08
3.49 | 489.8 | 3.49 | 56.03
3.495 | 507.1 | 3.495 | 56.03
3.5 | 507.1 | 3.5 | 55.99
3.505 | 515.8 | 3.505 | 56.1
3.51 | 489.8 | 3.51 | 56.06
3.515 | 489.8 | 3.515 | 56.08
3.52 | 498.5 | 3.52 | 55.95
3.525 | 507.1 | 3.525 | 56.06
3.53 | 481.2 | 3.53 | 55.99
3.535 | 489.8 | 3.535 | 56.04
3.54 | 507.1 | 3.54 | 56.12
3.545 | 498.5 | 3.545 | 55.26
3.55 | 507.1 | 3.55 | 56.03
3.555 | 498.5 | 3.555 | 55.95
3.56 | 507.1 | 3.56 | 56.12
3.565 | 498.5 | 3.565 | 56.12
3.57 | 489.8 | 3.57 | 56.1
3.575 | 507.1 | 3.575 | 56.04
3.58 | 498.5 | 3.58 | 55.99
3.585 | 498.5 | 3.585 | 56.01
3.59 | 481.2 | 3.59 | 56.03
3.595 | 515.8 | 3.595 | 56.06
3.6 | 507.1 | 3.6 | 56.25
3.605 | 481.2 | 3.605 | 56.08
3.61 | 507.1 | 3.61 | 56.14
3.615 | 507.1 | 3.615 | 56.14
3.62 | 489.8 | 3.62 | 56.21
3.625 | 507.1 | 3.625 | 56.18
3.63 | 507.1 | 3.63 | 56.33
3.635 | 489.8 | 3.635 | 56.12
3.64 | 524.4 | 3.64 | 56.18
3.645 | 507.1 | 3.645 | 56.14
3.65 | 498.5 | 3.65 | 56.19
3.655 | 507.1 | 3.655 | 56.23
3.66 | 507.1 | 3.66 | 56.19
3.665 | 498.5 | 3.665 | 56.18
3.67 | 498.5 | 3.67 | 56.14
3.675 | 489.8 | 3.675 | 56.14
3.68 | 498.5 | 3.68 | 56.21
3.685 | 498.5 | 3.685 | 56.25
3.69 | 524.4 | 3.69 | 56.16
3.695 | 498.5 | 3.695 | 56.23
3.7 | 498.5 | 3.7 | 56.16
3.705 | 515.8 | 3.705 | 56.23
3.71 | 489.8 | 3.71 | 56.21
3.715 | 489.8 | 3.715 | 56.19
3.72 | 489.8 | 3.72 | 56.14
3.725 | 507.1 | 3.725 | 56.16
3.73 | 498.5 | 3.73 | 56.14
3.735 | 489.8 | 3.735 | 56.19
3.74 | 498.5 | 3.74 | 56.19
3.745 | 507.1 | 3.745 | 56.23
3.75 | 507.1 | 3.75 | 56.12
3.755 | 507.1 | 3.755 | 56.14
3.76 | 515.8 | 3.76 | 56.14
3.765 | 489.8 | 3.765 | 56.19
3.77 | 507.1 | 3.77 | 56.27
3.775 | 489.8 | 3.775 | 56.18
3.78 | 507.1 | 3.78 | 56.25
3.785 | 489.8 | 3.785 | 56.27
3.79 | 498.5 | 3.79 | 56.27
3.795 | 489.8 | 3.795 | 56.38
3.8 | 498.5 | 3.8 | 56.38
3.805 | 498.5 | 3.805 | 56.31
3.81 | 498.5 | 3.81 | 56.27
3.815 | 481.2 | 3.815 | 56.23
3.82 | 472.5 | 3.82 | 56.36
3.825 | 507.1 | 3.825 | 56.34
3.83 | 498.5 | 3.83 | 56.33
3.835 | 489.8 | 3.835 | 56.23
3.84 | 498.5 | 3.84 | 56.29
3.845 | 498.5 | 3.845 | 56.25
3.85 | 507.1 | 3.85 | 56.42
3.855 | 498.5 | 3.855 | 56.36
3.86 | 507.1 | 3.86 | 56.34
3.865 | 489.8 | 3.865 | 56.25
3.87 | 498.5 | 3.87 | 56.34
3.875 | 507.1 | 3.875 | 56.25
3.88 | 498.5 | 3.88 | 56.4
3.885 | 498.5 | 3.885 | 56.29
3.89 | 524.4 | 3.89 | 56.4
3.895 | 507.1 | 3.895 | 56.29
3.9 | 515.8 | 3.9 | 56.31
3.905 | 507.1 | 3.905 | 56.38
3.91 | 498.5 | 3.91 | 56.38
3.915 | 489.8 | 3.915 | 56.34
3.92 | 507.1 | 3.92 | 56.38
3.925 | 489.8 | 3.925 | 56.25
3.93 | 498.5 | 3.93 | 56.27
3.935 | 515.8 | 3.935 | 56.27
3.94 | 515.8 | 3.94 | 56.36
3.945 | 498.5 | 3.945 | 56.36
3.95 | 507.1 | 3.95 | 56.34
3.955 | 507.1 | 3.955 | 56.25
3.96 | 507.1 | 3.96 | 56.31
3.965 | 498.5 | 3.965 | 56.38
3.97 | 498.5 | 3.97 | 56.33
3.975 | 498.5 | 3.975 | 56.36
3.98 | 507.1 | 3.98 | 56.23
3.985 | 489.8 | 3.985 | 56.29
3.99 | 507.1 | 3.99 | 56.25
3.995 | 507.1 | 3.995 | 56.4
4 | 507.1 | 4 | 56.4
4.005 | 498.5 | 4.005 | 56.38
4.01 | 489.8 | 4.01 | 56.25
4.015 | 498.5 | 4.015 | 56.31
4.02 | 489.8 | 4.02 | 56.25
4.025 | 498.5 | 4.025 | 56.4
4.03 | 507.1 | 4.03 | 56.36
4.035 | 489.8 | 4.035 | 56.33
4.04 | 515.8 | 4.04 | 56.27
4.045 | 481.2 | 4.045 | 56.23
4.05 | 498.5 | 4.05 | 56.27
4.055 | 507.1 | 4.055 | 56.48
4.06 | 498.5 | 4.06 | 56.33
4.065 | 489.8 | 4.065 | 56.34
4.07 | 507.1 | 4.07 | 56.34
4.075 | 498.5 | 4.075 | 56.25
4.08 | 515.8 | 4.08 | 56.27
4.085 | 481.2 | 4.085 | 56.34
4.09 | 498.5 | 4.09 | 56.38
4.095 | 507.1 | 4.095 | 56.34
4.1 | 498.5 | 4.1 | 56.25
4.105 | 515.8 | 4.105 | 56.33
4.11 | 498.5 | 4.11 | 56.38
4.115 | 489.8 | 4.115 | 56.36
4.12 | 507.1 | 4.12 | 56.36
4.125 | 498.5 | 4.125 | 56.23
4.13 | 498.5 | 4.13 | 56.29
4.135 | 498.5 | 4.135 | 56.27
4.14 | 498.5 | 4.14 | 56.36
4.145 | 481.2 | 4.145 | 56.33
4.15 | 481.2 | 4.15 | 56.34
4.155 | 481.2 | 4.155 | 56.23
4.16 | 498.5 | 4.16 | 56.29
4.165 | 498.5 | 4.165 | 56.27
4.17 | 489.8 | 4.17 | 56.33
4.175 | 507.1 | 4.175 | 56.34
4.18 | 481.2 | 4.18 | 56.33
4.185 | 498.5 | 4.185 | 56.31
4.19 | 507.1 | 4.19 | 56.44
4.195 | 498.5 | 4.195 | 56.48
4.2 | 507.1 | 4.2 | 56.53
4.205 | 489.8 | 4.205 | 56.49
4.21 | 489.8 | 4.21 | 56.44
4.215 | 507.1 | 4.215 | 56.38
4.22 | 515.8 | 4.22 | 56.42
4.225 | 498.5 | 4.225 | 56.49
4.23 | 498.5 | 4.23 | 56.49
4.235 | 507.1 | 4.235 | 56.53
4.24 | 498.5 | 4.24 | 56.42
4.245 | 498.5 | 4.245 | 56.44
4.25 | 507.1 | 4.25 | 56.46
4.255 | 498.5 | 4.255 | 56.51
4.26 | 489.8 | 4.26 | 56.51
4.265 | 507.1 | 4.265 | 56.55
4.27 | 498.5 | 4.27 | 56.36
4.275 | 507.1 | 4.275 | 56.4
4.28 | 507.1 | 4.28 | 56.42
4.285 | 498.5 | 4.285 | 56.59
4.29 | 507.1 | 4.29 | 56.55
4.295 | 472.5 | 4.295 | 56.48
4.3 | 507.1 | 4.3 | 56.48
4.305 | 507.1 | 4.305 | 56.42
4.31 | 498.5 | 4.31 | 56.44
4.315 | 489.8 | 4.315 | 56.51
4.32 | 498.5 | 4.32 | 56.51
4.325 | 507.1 | 4.325 | 56.48
4.33 | 507.1 | 4.33 | 56.48
4.335 | 472.5 | 4.335 | 56.38
4.34 | 507.1 | 4.34 | 56.44
4.345 | 498.5 | 4.345 | 56.53
4.35 | 507.1 | 4.35 | 56.64
4.355 | 507.1 | 4.355 | 56.59
4.36 | 481.2 | 4.36 | 56.57
4.365 | 507.1 | 4.365 | 56.57
4.37 | 481.2 | 4.37 | 56.61
4.375 | 489.8 | 4.375 | 56.63
4.38 | 498.5 | 4.38 | 56.68
4.385 | 489.8 | 4.385 | 56.55
4.39 | 489.8 | 4.39 | 56.51
4.395 | 489.8 | 4.395 | 56.51
4.4 | 498.5 | 4.4 | 56.61
4.405 | 489.8 | 4.405 | 56.63
4.41 | 498.5 | 4.41 | 56.61
4.415 | 489.8 | 4.415 | 56.55
4.42 | 498.5 | 4.42 | 56.55
4.425 | 498.5 | 4.425 | 56.55
4.43 | 489.8 | 4.43 | 56.63
4.435 | 481.2 | 4.435 | 56.68
4.44 | 515.8 | 4.44 | 56.64
4.445 | 515.8 | 4.445 | 56.59
4.45 | 507.1 | 4.45 | 56.55
4.455 | 498.5 | 4.455 | 56.61
4.46 | 498.5 | 4.46 | 56.63
4.465 | 498.5 | 4.465 | 56.61
4.47 | 489.8 | 4.47 | 56.61
4.475 | 507.1 | 4.475 | 56.53
4.48 | 489.8 | 4.48 | 56.55
4.485 | 489.8 | 4.485 | 56.81
4.49 | 515.8 | 4.49 | 56.8
4.495 | 489.8 | 4.495 | 56.74
4.5 | 498.5 | 4.5 | 56.7
4.505 | 489.8 | 4.505 | 56.74
4.51 | 498.5 | 4.51 | 56.74
4.515 | 489.8 | 4.515 | 56.74
4.52 | 481.2 | 4.52 | 56.78
4.525 | 498.5 | 4.525 | 56.78
4.53 | 507.1 | 4.53 | 56.68
4.535 | 507.1 | 4.535 | 56.7
4.54 | 507.1 | 4.54 | 56.66
4.545 | 498.5 | 4.545 | 56.78
4.55 | 498.5 | 4.55 | 56.81
4.555 | 489.8 | 4.555 | 56.78
4.56 | 498.5 | 4.56 | 56.68
4.565 | 507.1 | 4.565 | 56.66
4.57 | 489.8 | 4.57 | 56.66
4.575 | 515.8 | 4.575 | 56.85
4.58 | 489.8 | 4.58 | 56.95
4.585 | 507.1 | 4.585 | 56.98
4.59 | 498.5 | 4.59 | 56.78
4.595 | 498.5 | 4.595 | 56.81
4.6 | 498.5 | 4.6 | 56.98
4.605 | 507.1 | 4.605 | 56.95
4.61 | 498.5 | 4.61 | 56.91
4.615 | 498.5 | 4.615 | 56.78
4.62 | 498.5 | 4.62 | 56.91
4.625 | 515.8 | 4.625 | 56.83
4.63 | 498.5 | 4.63 | 56.98
4.635 | 507.1 | 4.635 | 56.93
4.64 | 515.8 | 4.64 | 56.91
4.645 | 489.8 | 4.645 | 56.81
4.65 | 489.8 | 4.65 | 56.8
4.655 | 515.8 | 4.655 | 56.87
4.66 | 489.8 | 4.66 | 56.89
4.665 | 507.1 | 4.665 | 56.93
4.67 | 489.8 | 4.67 | 56.87
4.675 | 507.1 | 4.675 | 56.83
4.68 | 489.8 | 4.68 | 56.83
4.685 | 498.5 | 4.685 | 56.81
4.69 | 524.4 | 4.69 | 56.98
4.695 | 507.1 | 4.695 | 56.93
4.7 | 507.1 | 4.7 | 56.96
4.705 | 498.5 | 4.705 | 56.78
4.71 | 507.1 | 4.71 | 56.89
4.715 | 515.8 | 4.715 | 56.83
4.72 | 498.5 | 4.72 | 56.89
4.725 | 507.1 | 4.725 | 56.89
4.73 | 498.5 | 4.73 | 56.87
4.735 | 481.2 | 4.735 | 56.78
4.74 | 507.1 | 4.74 | 56.83
4.745 | 498.5 | 4.745 | 56.91
4.75 | 507.1 | 4.75 | 56.91
4.755 | 498.5 | 4.755 | 56.95
4.76 | 507.1 | 4.76 | 56.87
4.765 | 507.1 | 4.765 | 56.85
4.77 | 515.8 | 4.77 | 56.83
4.775 | 507.1 | 4.775 | 56.93
4.78 | 515.8 | 4.78 | 56.93
4.785 | 507.1 | 4.785 | 57
4.79 | 515.8 | 4.79 | 56.98
4.795 | 515.8 | 4.795 | 56.96
4.8 | 507.1 | 4.8 | 56.98
4.805 | 515.8 | 4.805 | 57.11
4.81 | 498.5 | 4.81 | 57.11
4.815 | 515.8 | 4.815 | 57.04
4.82 | 515.8 | 4.82 | 56.95
4.825 | 507.1 | 4.825 | 57
4.83 | 515.8 | 4.83 | 56.96
4.835 | 524.4 | 4.835 | 57.06
4.84 | 507.1 | 4.84 | 57.1
4.845 | 507.1 | 4.845 | 57.08
4.85 | 498.5 | 4.85 | 56.95
4.855 | 507.1 | 4.855 | 56.96
4.86 | 515.8 | 4.86 | 57.04
4.865 | 507.1 | 4.865 | 57.04
4.87 | 515.8 | 4.87 | 57.08
4.875 | 524.4 | 4.875 | 56.96
4.88 | 515.8 | 4.88 | 57
4.885 | 498.5 | 4.885 | 56.96
4.89 | 524.4 | 4.89 | 57.08
4.895 | 515.8 | 4.895 | 57.06
4.9 | 524.4 | 4.9 | 57.06
4.905 | 515.8 | 4.905 | 57.04
4.91 | 533.1 | 4.91 | 57
4.915 | 524.4 | 4.915 | 57.15
4.92 | 524.4 | 4.92 | 57.28
4.925 | 533.1 | 4.925 | 57.15
4.93 | 507.1 | 4.93 | 57.17
4.935 | 533.1 | 4.935 | 57.1
4.94 | 550.4 | 4.94 | 57.1
4.945 | 541.7 | 4.945 | 57.04
4.95 | 559.1 | 4.95 | 57.25
4.955 | 541.7 | 4.955 | 57.13
4.96 | 541.7 | 4.96 | 57.19
4.965 | 559.1 | 4.965 | 57.1
4.97 | 567.8 | 4.97 | 57.15
4.975 | 559.1 | 4.975 | 57.15
4.98 | 567.8 | 4.98 | 57.19
4.985 | 576.4 | 4.985 | 57.19
4.99 | 585.1 | 4.99 | 57.17
4.995 | 585.1 | 4.995 | 57.11
5 | 593.7 | 5 | 57.11
5.005 | 593.7 | 5.005 | 57.21
5.01 | 593.7 | 5.01 | 57.21
5.015 | 611 | 5.015 | 57.23
5.02 | 593.7 | 5.02 | 57.06
5.025 | 602.4 | 5.025 | 57.1
5.03 | 611 | 5.03 | 57.13
5.035 | 602.4 | 5.035 | 57.19
5.04 | 602.4 | 5.04 | 57.21
5.045 | 602.4 | 5.045 | 57.26
5.05 | 602.4 | 5.05 | 57.13
5.055 | 611 | 5.055 | 57.13
5.06 | 602.4 | 5.06 | 57.13
5.065 | 593.7 | 5.065 | 57.13
5.07 | 602.4 | 5.07 | 57.26
5.075 | 593.7 | 5.075 | 57.15
5.08 | 611 | 5.08 | 57.11
5.085 | 602.4 | 5.085 | 57.11
5.09 | 611 | 5.09 | 57.21
5.095 | 611 | 5.095 | 57.36
5.1 | 602.4 | 5.1 | 57.41
5.105 | 611 | 5.105 | 57.34
5.11 | 611 | 5.11 | 57.28
5.115 | 602.4 | 5.115 | 57.21
5.12 | 611 | 5.12 | 57.21
5.125 | 619.7 | 5.125 | 57.36
5.13 | 619.7 | 5.13 | 57.32
5.135 | 611 | 5.135 | 57.53
5.14 | 637 | 5.14 | 57.25
5.145 | 611 | 5.145 | 57.25
5.15 | 611 | 5.15 | 57.36
5.155 | 619.7 | 5.155 | 57.34
5.16 | 611 | 5.16 | 57.34
5.165 | 611 | 5.165 | 57.26
5.17 | 602.4 | 5.17 | 57.28
5.175 | 619.7 | 5.175 | 57.26
5.18 | 593.7 | 5.18 | 57.28
5.185 | 611 | 5.185 | 57.38
5.19 | 611 | 5.19 | 57.34
5.195 | 611 | 5.195 | 57.25
5.2 | 611 | 5.2 | 57.26
5.205 | 602.4 | 5.205 | 57.26
5.21 | 593.7 | 5.21 | 57.32
5.215 | 593.7 | 5.215 | 57.28
5.22 | 585.1 | 5.22 | 57.36
5.225 | 611 | 5.225 | 57.21
5.23 | 611 | 5.23 | 57.28
5.235 | 602.4 | 5.235 | 57.26
5.24 | 602.4 | 5.24 | 57.36
5.245 | 602.4 | 5.245 | 57.38
5.25 | 611 | 5.25 | 57.34
5.255 | 611 | 5.255 | 57.21
5.26 | 602.4 | 5.26 | 57.21
5.265 | 619.7 | 5.265 | 57.38
5.27 | 619.7 | 5.27 | 57.32
5.275 | 637 | 5.275 | 57.32
5.28 | 602.4 | 5.28 | 57.34
5.285 | 628.3 | 5.285 | 57.38
5.29 | 619.7 | 5.29 | 57.4
5.295 | 611 | 5.295 | 57.47
5.3 | 611 | 5.3 | 57.53
5.305 | 602.4 | 5.305 | 57.45
5.31 | 611 | 5.31 | 57.34
5.315 | 619.7 | 5.315 | 57.4
5.32 | 628.3 | 5.32 | 57.41
5.325 | 619.7 | 5.325 | 57.49
5.33 | 619.7 | 5.33 | 57.51
5.335 | 611 | 5.335 | 57.51
5.34 | 611 | 5.34 | 57.38
5.345 | 611 | 5.345 | 57.4
5.35 | 611 | 5.35 | 57.38
5.355 | 602.4 | 5.355 | 57.45
5.36 | 593.7 | 5.36 | 57.49
5.365 | 619.7 | 5.365 | 57.49
5.37 | 602.4 | 5.37 | 57.36
5.375 | 611 | 5.375 | 57.41
5.38 | 611 | 5.38 | 57.34
5.385 | 619.7 | 5.385 | 57.51
5.39 | 619.7 | 5.39 | 57.45
5.395 | 602.4 | 5.395 | 57.41
5.4 | 602.4 | 5.4 | 57.36
5.405 | 611 | 5.405 | 57.38
5.41 | 611 | 5.41 | 57.47
5.415 | 593.7 | 5.415 | 57.45
5.42 | 611 | 5.42 | 57.49
5.425 | 602.4 | 5.425 | 57.36
5.43 | 602.4 | 5.43 | 57.45
5.435 | 602.4 | 5.435 | 57.36
5.44 | 611 | 5.44 | 57.55
5.445 | 602.4 | 5.445 | 57.47
5.45 | 611 | 5.45 | 57.47
5.455 | 602.4 | 5.455 | 57.34
5.46 | 585.1 | 5.46 | 57.36
5.465 | 611 | 5.465 | 57.36
5.47 | 593.7 | 5.47 | 57.47
5.475 | 619.7 | 5.475 | 57.47
5.48 | 602.4 | 5.48 | 57.43
5.485 | 611 | 5.485 | 57.45
5.49 | 611 | 5.49 | 57.36
5.495 | 602.4 | 5.495 | 57.41
5.5 | 593.7 | 5.5 | 57.45
5.505 | 585.1 | 5.505 | 57.45
5.51 | 611 | 5.51 | 57.43
5.515 | 602.4 | 5.515 | 57.43
5.52 | 619.7 | 5.52 | 57.43
5.525 | 619.7 | 5.525 | 57.55
5.53 | 611 | 5.53 | 57.45
5.535 | 611 | 5.535 | 57.45
5.54 | 619.7 | 5.54 | 57.38
5.545 | 619.7 | 5.545 | 57.43
5.55 | 611 | 5.55 | 57.36
5.555 | 593.7 | 5.555 | 57.41
5.56 | 628.3 | 5.56 | 57.53
5.565 | 602.4 | 5.565 | 57.47
5.57 | 611 | 5.57 | 57.45
5.575 | 611 | 5.575 | 57.47
5.58 | 593.7 | 5.58 | 57.41
5.585 | 576.4 | 5.585 | 57.47
5.59 | 611 | 5.59 | 57.45
5.595 | 585.1 | 5.595 | 57.41
5.6 | 611 | 5.6 | 57.4
5.605 | 611 | 5.605 | 57.38
5.61 | 611 | 5.61 | 57.4
5.615 | 619.7 | 5.615 | 57.51
5.62 | 619.7 | 5.62 | 57.55
5.625 | 602.4 | 5.625 | 57.47
5.63 | 619.7 | 5.63 | 57.38
5.635 | 611 | 5.635 | 57.41
5.64 | 611 | 5.64 | 57.38
5.645 | 602.4 | 5.645 | 57.56
5.65 | 611 | 5.65 | 57.68
5.655 | 619.7 | 5.655 | 57.41
5.66 | 593.7 | 5.66 | 57.4
5.665 | 628.3 | 5.665 | 57.53
5.67 | 602.4 | 5.67 | 57.66
5.675 | 611 | 5.675 | 57.64
5.68 | 611 | 5.68 | 57.58
5.685 | 602.4 | 5.685 | 57.49
5.69 | 619.7 | 5.69 | 57.56
5.695 | 619.7 | 5.695 | 57.55
5.7 | 593.7 | 5.7 | 57.58
5.705 | 611 | 5.705 | 57.58
5.71 | 602.4 | 5.71 | 57.62
5.715 | 611 | 5.715 | 57.56
5.72 | 628.3 | 5.72 | 57.56
5.725 | 602.4 | 5.725 | 57.53
5.73 | 602.4 | 5.73 | 57.6
5.735 | 602.4 | 5.735 | 57.64
5.74 | 611 | 5.74 | 57.62
5.745 | 611 | 5.745 | 57.53
5.75 | 602.4 | 5.75 | 57.43
5.755 | 619.7 | 5.755 | 57.56
5.76 | 602.4 | 5.76 | 57.64
5.765 | 611 | 5.765 | 57.66
5.77 | 611 | 5.77 | 57.68
5.775 | 611 | 5.775 | 57.56
5.78 | 593.7 | 5.78 | 57.53
5.785 | 602.4 | 5.785 | 57.6
5.79 | 593.7 | 5.79 | 57.56
5.795 | 602.4 | 5.795 | 57.75
5.8 | 593.7 | 5.8 | 57.6
5.805 | 593.7 | 5.805 | 57.68
5.81 | 602.4 | 5.81 | 57.75
5.815 | 619.7 | 5.815 | 57.79
5.82 | 602.4 | 5.82 | 57.79
5.825 | 619.7 | 5.825 | 57.73
5.83 | 611 | 5.83 | 57.66
5.835 | 602.4 | 5.835 | 57.68
5.84 | 619.7 | 5.84 | 57.6
5.845 | 619.7 | 5.845 | 57.79
5.85 | 619.7 | 5.85 | 57.79
5.855 | 619.7 | 5.855 | 57.79
5.86 | 619.7 | 5.86 | 57.68
5.865 | 611 | 5.865 | 57.68
5.87 | 602.4 | 5.87 | 57.7
5.875 | 619.7 | 5.875 | 57.77
5.88 | 611 | 5.88 | 57.75
5.885 | 602.4 | 5.885 | 57.71
5.89 | 611 | 5.89 | 57.64
5.895 | 611 | 5.895 | 57.62
5.9 | 611 | 5.9 | 57.79
5.905 | 611 | 5.905 | 57.77
5.91 | 619.7 | 5.91 | 57.79
5.915 | 619.7 | 5.915 | 57.73
5.92 | 619.7 | 5.92 | 57.71
5.925 | 637 | 5.925 | 57.7
5.93 | 619.7 | 5.93 | 57.79
5.935 | 611 | 5.935 | 57.81
5.94 | 602.4 | 5.94 | 57.7
5.945 | 619.7 | 5.945 | 57.66
5.95 | 611 | 5.95 | 57.83
5.955 | 611 | 5.955 | 57.86
5.96 | 611 | 5.96 | 57.94
5.965 | 611 | 5.965 | 57.88
5.97 | 619.7 | 5.97 | 57.88
5.975 | 611 | 5.975 | 57.83
5.98 | 602.4 | 5.98 | 57.81
5.985 | 593.7 | 5.985 | 57.77
5.99 | 619.7 | 5.99 | 57.94
5.995 | 611 | 5.995 | 57.94
6 | 611 | 6 | 57.9
6.005 | 619.7 | 6.005 | 57.85
6.01 | 593.7 | 6.01 | 57.81
6.015 | 611 | 6.015 | 57.77
6.02 | 611 | 6.02 | 57.92
6.025 | 611 | 6.025 | 57.85
6.03 | 619.7 | 6.03 | 57.92
6.035 | 602.4 | 6.035 | 57.79
6.04 | 628.3 | 6.04 | 57.81
6.045 | 611 | 6.045 | 57.9
6.05 | 611 | 6.05 | 57.86
6.055 | 619.7 | 6.055 | 57.96
6.06 | 628.3 | 6.06 | 57.88
6.065 | 593.7 | 6.065 | 57.73
6.07 | 593.7 | 6.07 | 57.81
6.075 | 628.3 | 6.075 | 57.9
6.08 | 611 | 6.08 | 57.94
6.085 | 593.7 | 6.085 | 57.88
6.09 | 619.7 | 6.09 | 57.81
6.095 | 611 | 6.095 | 57.81
6.1 | 619.7 | 6.1 | 57.83
6.105 | 611 | 6.105 | 58
6.11 | 611 | 6.11 | 58.07
6.115 | 602.4 | 6.115 | 57.96
6.12 | 619.7 | 6.12 | 58
6.125 | 611 | 6.125 | 57.94
6.13 | 602.4 | 6.13 | 57.88
6.135 | 611 | 6.135 | 58.01
6.14 | 619.7 | 6.14 | 58.01
6.145 | 611 | 6.145 | 58.05
6.15 | 611 | 6.15 | 57.94
6.155 | 602.4 | 6.155 | 57.86
6.16 | 619.7 | 6.16 | 57.98
6.165 | 611 | 6.165 | 58.07
6.17 | 611 | 6.17 | 58.03
6.175 | 628.3 | 6.175 | 57.32
6.18 | 593.7 | 6.18 | 57.92
6.185 | 611 | 6.185 | 57.96
6.19 | 619.7 | 6.19 | 58.03
6.195 | 593.7 | 6.195 | 57.98
6.2 | 602.4 | 6.2 | 58.03
6.205 | 619.7 | 6.205 | 58
6.21 | 611 | 6.21 | 57.9
6.215 | 602.4 | 6.215 | 57.88
6.22 | 619.7 | 6.22 | 58.09
6.225 | 619.7 | 6.225 | 58.01
6.23 | 611 | 6.23 | 58.09
6.235 | 619.7 | 6.235 | 57.92
6.24 | 619.7 | 6.24 | 57.92
6.245 | 619.7 | 6.245 | 57.94
6.25 | 619.7 | 6.25 | 58.05
6.255 | 619.7 | 6.255 | 58.03
6.26 | 611 | 6.26 | 58.01
6.265 | 628.3 | 6.265 | 57.94
6.27 | 619.7 | 6.27 | 57.98
6.275 | 611 | 6.275 | 57.98
6.28 | 611 | 6.28 | 58.01
6.285 | 619.7 | 6.285 | 58.07
6.29 | 593.7 | 6.29 | 58.03
6.295 | 593.7 | 6.295 | 57.92
6.3 | 611 | 6.3 | 57.94
6.305 | 593.7 | 6.305 | 58.01
6.31 | 611 | 6.31 | 58.03
6.315 | 628.3 | 6.315 | 58.03
6.32 | 593.7 | 6.32 | 57.94
6.325 | 611 | 6.325 | 57.94
6.33 | 602.4 | 6.33 | 57.94
6.335 | 611 | 6.335 | 58.09
6.34 | 611 | 6.34 | 58.01
6.345 | 611 | 6.345 | 58.05
6.35 | 602.4 | 6.35 | 57.92
6.355 | 602.4 | 6.355 | 57.9
6.36 | 619.7 | 6.36 | 57.94
6.365 | 628.3 | 6.365 | 58
6.37 | 602.4 | 6.37 | 58.03
6.375 | 619.7 | 6.375 | 58.03
6.38 | 619.7 | 6.38 | 58
6.385 | 619.7 | 6.385 | 58
6.39 | 628.3 | 6.39 | 58.01
6.395 | 619.7 | 6.395 | 58.11
6.4 | 611 | 6.4 | 58.01
6.405 | 602.4 | 6.405 | 58.01
6.41 | 619.7 | 6.41 | 57.9
6.415 | 619.7 | 6.415 | 57.94
6.42 | 619.7 | 6.42 | 57.9
6.425 | 619.7 | 6.425 | 58.03
6.43 | 611 | 6.43 | 58.03
6.435 | 637 | 6.435 | 58.03
6.44 | 619.7 | 6.44 | 57.9
6.445 | 637 | 6.445 | 57.94
6.45 | 645.6 | 6.45 | 58.09
6.455 | 637 | 6.455 | 58
6.46 | 637 | 6.46 | 58.03
6.465 | 662.9 | 6.465 | 57.96
6.47 | 654.3 | 6.47 | 57.92
6.475 | 637 | 6.475 | 57.94
6.48 | 645.6 | 6.48 | 58.01
6.485 | 637 | 6.485 | 58.09
6.49 | 637 | 6.49 | 58.09
6.495 | 628.3 | 6.495 | 57.92
6.5 | 637 | 6.5 | 57.92
6.505 | 611 | 6.505 | 57.86
6.51 | 628.3 | 6.51 | 58
6.515 | 637 | 6.515 | 58
6.52 | 628.3 | 6.52 | 58.11
6.525 | 654.3 | 6.525 | 57.9
6.53 | 645.6 | 6.53 | 58
6.535 | 654.3 | 6.535 | 57.96
6.54 | 654.3 | 6.54 | 58.03
6.545 | 628.3 | 6.545 | 58
6.55 | 645.6 | 6.55 | 58.05
6.555 | 645.6 | 6.555 | 58.09
6.56 | 662.9 | 6.56 | 58.11
6.565 | 637 | 6.565 | 58.03
6.57 | 654.3 | 6.57 | 58.22
6.575 | 637 | 6.575 | 58.15
6.58 | 628.3 | 6.58 | 58.07
6.585 | 628.3 | 6.585 | 58.07
6.59 | 645.6 | 6.59 | 58.03
6.595 | 645.6 | 6.595 | 58.13
6.6 | 645.6 | 6.6 | 58.15
6.605 | 637 | 6.605 | 58.13
6.61 | 662.9 | 6.61 | 58.07
6.615 | 645.6 | 6.615 | 58.09
6.62 | 645.6 | 6.62 | 58.18
6.625 | 645.6 | 6.625 | 58.18
6.63 | 645.6 | 6.63 | 58.13
6.635 | 671.6 | 6.635 | 58.2
6.64 | 645.6 | 6.64 | 58.05
6.645 | 645.6 | 6.645 | 58.07
6.65 | 662.9 | 6.65 | 58.11
6.655 | 645.6 | 6.655 | 58.13
6.66 | 645.6 | 6.66 | 58.13
6.665 | 662.9 | 6.665 | 58.16
6.67 | 654.3 | 6.67 | 58.2
6.675 | 645.6 | 6.675 | 58.01
6.68 | 645.6 | 6.68 | 58.05
6.685 | 628.3 | 6.685 | 58.16
6.69 | 654.3 | 6.69 | 58.15
6.695 | 637 | 6.695 | 58.16
6.7 | 645.6 | 6.7 | 58.09
6.705 | 654.3 | 6.705 | 58.07
6.71 | 654.3 | 6.71 | 58.2
6.715 | 645.6 | 6.715 | 58.13
6.72 | 637 | 6.72 | 58.16
6.725 | 654.3 | 6.725 | 58.09
6.73 | 654.3 | 6.73 | 58.11
6.735 | 637 | 6.735 | 58.09
6.74 | 637 | 6.74 | 58.15
6.745 | 637 | 6.745 | 58.16
6.75 | 637 | 6.75 | 58.15
6.755 | 645.6 | 6.755 | 58.07
6.76 | 654.3 | 6.76 | 58.09
6.765 | 637 | 6.765 | 58.05
6.77 | 637 | 6.77 | 58.2
6.775 | 654.3 | 6.775 | 58.16
6.78 | 628.3 | 6.78 | 58.13
6.785 | 637 | 6.785 | 58.05
6.79 | 645.6 | 6.79 | 58.11
6.795 | 637 | 6.795 | 58.03
6.8 | 662.9 | 6.8 | 58.16
6.805 | 637 | 6.805 | 58.16
6.81 | 645.6 | 6.81 | 58.18
6.815 | 662.9 | 6.815 | 58.07
6.82 | 637 | 6.82 | 58.07
6.825 | 637 | 6.825 | 58.03
6.83 | 645.6 | 6.83 | 58.28
6.835 | 662.9 | 6.835 | 58.26
6.84 | 654.3 | 6.84 | 58.22
6.845 | 637 | 6.845 | 58.18
6.85 | 645.6 | 6.85 | 58.22
6.855 | 637 | 6.855 | 58.26
6.86 | 662.9 | 6.86 | 58.32
6.865 | 645.6 | 6.865 | 58.35
6.87 | 645.6 | 6.87 | 58.2
6.875 | 671.6 | 6.875 | 58.24
6.88 | 645.6 | 6.88 | 58.15
6.885 | 645.6 | 6.885 | 58.32
6.89 | 654.3 | 6.89 | 58.32
6.895 | 654.3 | 6.895 | 58.35
6.9 | 645.6 | 6.9 | 58.22
6.905 | 654.3 | 6.905 | 58.28
6.91 | 654.3 | 6.91 | 58.3
6.915 | 654.3 | 6.915 | 58.3
6.92 | 654.3 | 6.92 | 58.37
6.925 | 637 | 6.925 | 58.24
6.93 | 654.3 | 6.93 | 58.13
6.935 | 654.3 | 6.935 | 58.22
6.94 | 662.9 | 6.94 | 58.3
6.945 | 645.6 | 6.945 | 58.28
6.95 | 645.6 | 6.95 | 58.28
6.955 | 662.9 | 6.955 | 58.32
6.96 | 645.6 | 6.96 | 58.22
6.965 | 654.3 | 6.965 | 58.24
6.97 | 645.6 | 6.97 | 58.28
6.975 | 645.6 | 6.975 | 58.24
6.98 | 637 | 6.98 | 58.32
6.985 | 654.3 | 6.985 | 58.2
6.99 | 645.6 | 6.99 | 58.18
6.995 | 645.6 | 6.995 | 58.22
7 | 637 | 7 | 58.33
7.005 | 654.3 | 7.005 | 58.3
7.01 | 654.3 | 7.01 | 58.32
7.015 | 654.3 | 7.015 | 58.22
7.02 | 645.6 | 7.02 | 58.24
7.025 | 637 | 7.025 | 58.2
7.03 | 654.3 | 7.03 | 58.3
7.035 | 637 | 7.035 | 58.3
7.04 | 637 | 7.04 | 58.28
7.045 | 645.6 | 7.045 | 58.18
7.05 | 654.3 | 7.05 | 58.26
7.055 | 628.3 | 7.055 | 58.24
7.06 | 637 | 7.06 | 58.33
7.065 | 662.9 | 7.065 | 58.33
7.07 | 654.3 | 7.07 | 58.33
7.075 | 645.6 | 7.075 | 58.2
7.08 | 645.6 | 7.08 | 58.24
7.085 | 645.6 | 7.085 | 58.11
7.09 | 645.6 | 7.09 | 58.33
7.095 | 637 | 7.095 | 58.26
7.1 | 662.9 | 7.1 | 58.3
7.105 | 637 | 7.105 | 58.24
7.11 | 645.6 | 7.11 | 58.22
7.115 | 645.6 | 7.115 | 58.47
7.12 | 637 | 7.12 | 58.43
7.125 | 645.6 | 7.125 | 58.45
7.13 | 654.3 | 7.13 | 58.32
7.135 | 637 | 7.135 | 58.37
7.14 | 637 | 7.14 | 58.33
7.145 | 645.6 | 7.145 | 58.5
7.15 | 645.6 | 7.15 | 58.48
7.155 | 654.3 | 7.155 | 58.48
7.16 | 637 | 7.16 | 58.35
7.165 | 645.6 | 7.165 | 58.41
7.17 | 654.3 | 7.17 | 58.32
7.175 | 645.6 | 7.175 | 58.43
7.18 | 654.3 | 7.18 | 58.47
7.185 | 662.9 | 7.185 | 58.45
7.19 | 645.6 | 7.19 | 58.37
7.195 | 645.6 | 7.195 | 58.39
7.2 | 637 | 7.2 | 58.33
7.205 | 628.3 | 7.205 | 58.39
7.21 | 662.9 | 7.21 | 58.5
7.215 | 654.3 | 7.215 | 58.41
7.22 | 654.3 | 7.22 | 58.32
7.225 | 645.6 | 7.225 | 58.33
7.23 | 645.6 | 7.23 | 58.45
7.235 | 654.3 | 7.235 | 58.47
7.24 | 645.6 | 7.24 | 58.47
7.245 | 654.3 | 7.245 | 58.33
7.25 | 654.3 | 7.25 | 58.37
7.255 | 637 | 7.255 | 58.35
7.26 | 662.9 | 7.26 | 58.52
7.265 | 645.6 | 7.265 | 58.48
7.27 | 637 | 7.27 | 58.41
7.275 | 645.6 | 7.275 | 58.39
7.28 | 654.3 | 7.28 | 58.37
7.285 | 654.3 | 7.285 | 58.39
7.29 | 645.6 | 7.29 | 58.48
7.295 | 645.6 | 7.295 | 58.43
7.3 | 654.3 | 7.3 | 58.45
7.305 | 637 | 7.305 | 58.39
7.31 | 671.6 | 7.31 | 58.41
7.315 | 662.9 | 7.315 | 58.33
7.32 | 645.6 | 7.32 | 58.41
7.325 | 662.9 | 7.325 | 58.5
7.33 | 637 | 7.33 | 58.39
7.335 | 637 | 7.335 | 58.47
7.34 | 654.3 | 7.34 | 58.47
7.345 | 645.6 | 7.345 | 58.47
7.35 | 654.3 | 7.35 | 58.65
7.355 | 654.3 | 7.355 | 58.6
7.36 | 654.3 | 7.36 | 58.52
7.365 | 637 | 7.365 | 58.45
7.37 | 628.3 | 7.37 | 58.45
7.375 | 654.3 | 7.375 | 58.62
7.38 | 637 | 7.38 | 58.58
7.385 | 645.6 | 7.385 | 58.58
7.39 | 662.9 | 7.39 | 58.47
7.395 | 654.3 | 7.395 | 58.52
7.4 | 637 | 7.4 | 58.47
7.405 | 662.9 | 7.405 | 58.63
7.41 | 662.9 | 7.41 | 58.52
7.415 | 654.3 | 7.415 | 58.56
7.42 | 645.6 | 7.42 | 58.54
7.425 | 662.9 | 7.425 | 58.5
7.43 | 654.3 | 7.43 | 58.54
7.435 | 654.3 | 7.435 | 58.58
7.44 | 654.3 | 7.44 | 58.6
7.445 | 654.3 | 7.445 | 58.62
7.45 | 654.3 | 7.45 | 58.5
7.455 | 645.6 | 7.455 | 58.45
7.46 | 654.3 | 7.46 | 58.45
7.465 | 645.6 | 7.465 | 58.52
7.47 | 637 | 7.47 | 58.6
7.475 | 654.3 | 7.475 | 58.84
7.48 | 628.3 | 7.48 | 58.48
7.485 | 662.9 | 7.485 | 58.54
7.49 | 637 | 7.49 | 58.54
7.495 | 637 | 7.495 | 58.56
7.5 | 654.3 | 7.5 | 58.6
7.505 | 654.3 | 7.505 | 58.58
7.51 | 654.3 | 7.51 | 58.48
7.515 | 645.6 | 7.515 | 58.43
7.52 | 637 | 7.52 | 58.56
7.525 | 645.6 | 7.525 | 58.56
7.53 | 654.3 | 7.53 | 58.65
7.535 | 645.6 | 7.535 | 58.5
7.54 | 654.3 | 7.54 | 58.5
7.545 | 637 | 7.545 | 58.48
7.55 | 654.3 | 7.55 | 58.6
7.555 | 637 | 7.555 | 58.52
7.56 | 645.6 | 7.56 | 58.54
7.565 | 662.9 | 7.565 | 58.48
7.57 | 645.6 | 7.57 | 58.54
7.575 | 645.6 | 7.575 | 58.5
7.58 | 645.6 | 7.58 | 58.54
7.585 | 637 | 7.585 | 58.54
7.59 | 654.3 | 7.59 | 58.6
7.595 | 637 | 7.595 | 58.54
7.6 | 645.6 | 7.6 | 58.47
7.605 | 645.6 | 7.605 | 58.56
7.61 | 662.9 | 7.61 | 58.6
7.615 | 671.6 | 7.615 | 58.63
7.62 | 637 | 7.62 | 58.5
7.625 | 645.6 | 7.625 | 58.52
7.63 | 654.3 | 7.63 | 58.52
7.635 | 645.6 | 7.635 | 58.62
7.64 | 645.6 | 7.64 | 58.58
7.645 | 637 | 7.645 | 58.52
7.65 | 637 | 7.65 | 58.47
7.655 | 654.3 | 7.655 | 58.54
7.66 | 671.6 | 7.66 | 58.5
7.665 | 654.3 | 7.665 | 58.65
7.67 | 645.6 | 7.67 | 58.62
7.675 | 637 | 7.675 | 58.56
7.68 | 654.3 | 7.68 | 58.52
7.685 | 637 | 7.685 | 58.52
7.69 | 645.6 | 7.69 | 58.47
7.695 | 637 | 7.695 | 58.54
7.7 | 637 | 7.7 | 58.54
7.705 | 628.3 | 7.705 | 58.56
7.71 | 662.9 | 7.71 | 58.56
7.715 | 637 | 7.715 | 58.47
7.72 | 637 | 7.72 | 58.47
7.725 | 662.9 | 7.725 | 58.62
7.73 | 637 | 7.73 | 58.6
7.735 | 645.6 | 7.735 | 58.52
7.74 | 645.6 | 7.74 | 58.43
7.745 | 637 | 7.745 | 58.48
7.75 | 654.3 | 7.75 | 58.54
7.755 | 645.6 | 7.755 | 58.6
7.76 | 645.6 | 7.76 | 58.58
7.765 | 654.3 | 7.765 | 58.56
7.77 | 637 | 7.77 | 58.5
7.775 | 645.6 | 7.775 | 58.48
7.78 | 645.6 | 7.78 | 58.62
7.785 | 637 | 7.785 | 58.6
7.79 | 637 | 7.79 | 58.52
7.795 | 645.6 | 7.795 | 58.54
7.8 | 645.6 | 7.8 | 58.5
7.805 | 654.3 | 7.805 | 58.52
7.81 | 654.3 | 7.81 | 58.8
7.815 | 645.6 | 7.815 | 58.75
7.82 | 645.6 | 7.82 | 58.71
7.825 | 662.9 | 7.825 | 58.67
7.83 | 645.6 | 7.83 | 58.62
7.835 | 637 | 7.835 | 58.62
7.84 | 637 | 7.84 | 58.65
7.845 | 637 | 7.845 | 58.63
7.85 | 637 | 7.85 | 58.65
7.855 | 637 | 7.855 | 58.63
7.86 | 637 | 7.86 | 58.62
7.865 | 645.6 | 7.865 | 58.73
7.87 | 645.6 | 7.87 | 58.82
7.875 | 645.6 | 7.875 | 58.69
7.88 | 645.6 | 7.88 | 58.65
7.885 | 662.9 | 7.885 | 58.6
7.89 | 645.6 | 7.89 | 58.6
7.895 | 654.3 | 7.895 | 58.78
7.9 | 645.6 | 7.9 | 58.69
7.905 | 662.9 | 7.905 | 58.75
7.91 | 645.6 | 7.91 | 58.62
7.915 | 637 | 7.915 | 58.6
7.92 | 628.3 | 7.92 | 58.62
7.925 | 662.9 | 7.925 | 58.69
7.93 | 645.6 | 7.93 | 58.67
7.935 | 654.3 | 7.935 | 58.71
7.94 | 645.6 | 7.94 | 58.67
7.945 | 654.3 | 7.945 | 58.67
7.95 | 645.6 | 7.95 | 58.67
7.955 | 645.6 | 7.955 | 58.71
7.96 | 645.6 | 7.96 | 58.77
7.965 | 654.3 | 7.965 | 58.77
7.97 | 628.3 | 7.97 | 58.58
7.975 | 654.3 | 7.975 | 58.62
7.98 | 645.6 | 7.98 | 58.75
7.985 | 637 | 7.985 | 58.71
7.99 | 637 | 7.99 | 58.82
7.995 | 645.6 | 7.995 | 58.77
8 | 654.3 | 8 | 58.78
8.005 | 645.6 | 8.005 | 58.8
8.01 | 662.9 | 8.01 | 58.92
8.015 | 654.3 | 8.015 | 58.86
8.02 | 662.9 | 8.02 | 58.86
8.025 | 645.6 | 8.025 | 58.73
8.03 | 654.3 | 8.03 | 58.77
8.035 | 645.6 | 8.035 | 58.78
8.04 | 654.3 | 8.04 | 58.86
8.045 | 654.3 | 8.045 | 58.88
8.05 | 645.6 | 8.05 | 58.86
8.055 | 645.6 | 8.055 | 58.73
8.06 | 662.9 | 8.06 | 58.8
8.065 | 662.9 | 8.065 | 58.78
8.07 | 654.3 | 8.07 | 58.88
8.075 | 637 | 8.075 | 58.82
8.08 | 645.6 | 8.08 | 58.84
8.085 | 637 | 8.085 | 58.77
8.09 | 654.3 | 8.09 | 58.75
8.095 | 645.6 | 8.095 | 58.95
8.1 | 662.9 | 8.1 | 58.88
8.105 | 654.3 | 8.105 | 58.92
8.11 | 654.3 | 8.11 | 58.69
8.115 | 645.6 | 8.115 | 58.75
8.12 | 662.9 | 8.12 | 58.75
8.125 | 662.9 | 8.125 | 58.86
8.13 | 628.3 | 8.13 | 58.82
8.135 | 654.3 | 8.135 | 58.86
8.14 | 637 | 8.14 | 58.77
8.145 | 637 | 8.145 | 58.71
8.15 | 637 | 8.15 | 58.88
8.155 | 671.6 | 8.155 | 58.97
8.16 | 654.3 | 8.16 | 59.05
8.165 | 662.9 | 8.165 | 58.97
8.17 | 671.6 | 8.17 | 58.95
8.175 | 654.3 | 8.175 | 58.9
8.18 | 654.3 | 8.18 | 58.92
8.185 | 645.6 | 8.185 | 58.99
8.19 | 645.6 | 8.19 | 58.95
8.195 | 654.3 | 8.195 | 59.05
8.2 | 645.6 | 8.2 | 58.97
8.205 | 654.3 | 8.205 | 58.92
8.21 | 654.3 | 8.21 | 58.9
8.215 | 662.9 | 8.215 | 59.05
8.22 | 671.6 | 8.22 | 59.01
8.225 | 654.3 | 8.225 | 58.92
8.23 | 645.6 | 8.23 | 58.92
8.235 | 662.9 | 8.235 | 58.86
8.24 | 688.9 | 8.24 | 59.07
8.245 | 662.9 | 8.245 | 59.07
8.25 | 662.9 | 8.25 | 58.95
8.255 | 654.3 | 8.255 | 58.84
8.26 | 662.9 | 8.26 | 58.92
8.265 | 671.6 | 8.265 | 58.97
8.27 | 654.3 | 8.27 | 58.95
8.275 | 654.3 | 8.275 | 59.01
8.28 | 662.9 | 8.28 | 59.01
8.285 | 671.6 | 8.285 | 58.9
8.29 | 654.3 | 8.29 | 58.88
8.295 | 662.9 | 8.295 | 58.93
8.3 | 662.9 | 8.3 | 58.99
8.305 | 662.9 | 8.305 | 58.97
8.31 | 654.3 | 8.31 | 59.03
8.315 | 671.6 | 8.315 | 58.9
8.32 | 654.3 | 8.32 | 58.92
8.325 | 662.9 | 8.325 | 58.88
8.33 | 662.9 | 8.33 | 59.01
8.335 | 637 | 8.335 | 59.08
8.34 | 637 | 8.34 | 59.27
8.345 | 654.3 | 8.345 | 59.05
8.35 | 637 | 8.35 | 59.05
8.355 | 637 | 8.355 | 59.08
8.36 | 671.6 | 8.36 | 59.12
8.365 | 637 | 8.365 | 59.07
8.37 | 654.3 | 8.37 | 59.07
8.375 | 654.3 | 8.375 | 59.05
8.38 | 662.9 | 8.38 | 59.07
8.385 | 654.3 | 8.385 | 59.22
8.39 | 662.9 | 8.39 | 59.16
8.395 | 662.9 | 8.395 | 59.2
8.4 | 654.3 | 8.4 | 59.05
8.405 | 637 | 8.405 | 59.1
8.41 | 662.9 | 8.41 | 59.05
8.415 | 637 | 8.415 | 59.1
8.42 | 637 | 8.42 | 59.12
8.425 | 654.3 | 8.425 | 59.14
8.43 | 645.6 | 8.43 | 59.03
8.435 | 654.3 | 8.435 | 59.08
8.44 | 671.6 | 8.44 | 59.05
8.445 | 645.6 | 8.445 | 59.14
8.45 | 645.6 | 8.45 | 59.08
8.455 | 654.3 | 8.455 | 59.14
8.46 | 654.3 | 8.46 | 59.01
8.465 | 662.9 | 8.465 | 59.05
8.47 | 654.3 | 8.47 | 59.18
8.475 | 662.9 | 8.475 | 59.16
8.48 | 662.9 | 8.48 | 59.18
8.485 | 654.3 | 8.485 | 59.08
8.49 | 671.6 | 8.49 | 59.12
8.495 | 671.6 | 8.495 | 59.08
8.5 | 654.3 | 8.5 | 59.07
8.505 | 671.6 | 8.505 | 59.18
8.51 | 645.6 | 8.51 | 59.12
8.515 | 654.3 | 8.515 | 59.05
8.52 | 637 | 8.52 | 59.07
8.525 | 654.3 | 8.525 | 59.07
8.53 | 662.9 | 8.53 | 59.14
8.535 | 654.3 | 8.535 | 59.16
8.54 | 654.3 | 8.54 | 59.12
8.545 | 654.3 | 8.545 | 59.08
8.55 | 637 | 8.55 | 58.99
8.555 | 662.9 | 8.555 | 59.07
8.56 | 645.6 | 8.56 | 59.12
8.565 | 637 | 8.565 | 59.08
8.57 | 654.3 | 8.57 | 59.14
8.575 | 662.9 | 8.575 | 59.1
8.58 | 645.6 | 8.58 | 59.05
8.585 | 654.3 | 8.585 | 59.1
8.59 | 654.3 | 8.59 | 59.14
8.595 | 654.3 | 8.595 | 59.12
8.6 | 637 | 8.6 | 58.99
8.605 | 645.6 | 8.605 | 59.03
8.61 | 645.6 | 8.61 | 59.03
8.615 | 654.3 | 8.615 | 59.14
8.62 | 637 | 8.62 | 59.1
8.625 | 662.9 | 8.625 | 59.2
8.63 | 645.6 | 8.63 | 59.03
8.635 | 662.9 | 8.635 | 59.07
8.64 | 645.6 | 8.64 | 59.03
8.645 | 637 | 8.645 | 59.14
8.65 | 637 | 8.65 | 59.07
8.655 | 654.3 | 8.655 | 59.1
8.66 | 654.3 | 8.66 | 59.05
8.665 | 654.3 | 8.665 | 59.07
8.67 | 645.6 | 8.67 | 59.05
8.675 | 654.3 | 8.675 | 59.1
8.68 | 645.6 | 8.68 | 59.1
8.685 | 645.6 | 8.685 | 59.12
8.69 | 645.6 | 8.69 | 59.08
8.695 | 645.6 | 8.695 | 59.01
8.7 | 654.3 | 8.7 | 59.05
8.705 | 637 | 8.705 | 59.08
8.71 | 654.3 | 8.71 | 59.08
8.715 | 654.3 | 8.715 | 59.1
8.72 | 662.9 | 8.72 | 59.05
8.725 | 662.9 | 8.725 | 59.08
8.73 | 654.3 | 8.73 | 59.12
8.735 | 637 | 8.735 | 59.07
8.74 | 645.6 | 8.74 | 59.08
8.745 | 662.9 | 8.745 | 59.1
8.75 | 645.6 | 8.75 | 59.03
8.755 | 662.9 | 8.755 | 59.12
8.76 | 654.3 | 8.76 | 59.16
8.765 | 645.6 | 8.765 | 59.14
8.77 | 645.6 | 8.77 | 59.18
8.775 | 654.3 | 8.775 | 59.03
8.78 | 654.3 | 8.78 | 59.08
8.785 | 637 | 8.785 | 58.99
8.79 | 654.3 | 8.79 | 59.12
8.795 | 645.6 | 8.795 | 59.12
8.8 | 645.6 | 8.8 | 59.08
8.805 | 645.6 | 8.805 | 59.07
8.81 | 645.6 | 8.81 | 59.07
8.815 | 671.6 | 8.815 | 59.03
8.82 | 654.3 | 8.82 | 59.14
8.825 | 654.3 | 8.825 | 59.08
8.83 | 645.6 | 8.83 | 59.08
8.835 | 654.3 | 8.835 | 59.03
8.84 | 645.6 | 8.84 | 58.99
8.845 | 671.6 | 8.845 | 59.16
8.85 | 645.6 | 8.85 | 59.08
8.855 | 662.9 | 8.855 | 59.29
8.86 | 645.6 | 8.86 | 59.16
8.865 | 654.3 | 8.865 | 59.18
8.87 | 662.9 | 8.87 | 59.25
8.875 | 662.9 | 8.875 | 59.23
8.88 | 662.9 | 8.88 | 59.27
8.885 | 645.6 | 8.885 | 59.22
8.89 | 662.9 | 8.89 | 59.18
8.895 | 645.6 | 8.895 | 59.22
8.9 | 637 | 8.9 | 59.22
8.905 | 662.9 | 8.905 | 59.25
8.91 | 662.9 | 8.91 | 59.29
8.915 | 645.6 | 8.915 | 59.22
8.92 | 654.3 | 8.92 | 59.23
8.925 | 662.9 | 8.925 | 59.22
8.93 | 645.6 | 8.93 | 59.14
8.935 | 654.3 | 8.935 | 59.27
8.94 | 645.6 | 8.94 | 59.25
8.945 | 654.3 | 8.945 | 59.23
8.95 | 654.3 | 8.95 | 59.2
8.955 | 645.6 | 8.955 | 59.23
8.96 | 645.6 | 8.96 | 59.2
8.965 | 671.6 | 8.965 | 59.33
8.97 | 645.6 | 8.97 | 59.27
8.975 | 645.6 | 8.975 | 59.16
8.98 | 654.3 | 8.98 | 59.12
8.985 | 662.9 | 8.985 | 59.23
8.99 | 662.9 | 8.99 | 59.25
8.995 | 654.3 | 8.995 | 59.22
9 | 662.9 | 9 | 59.25
9.005 | 654.3 | 9.005 | 59.16
9.01 | 680.2 | 9.01 | 59.27
9.015 | 671.6 | 9.015 | 59.23
9.02 | 680.2 | 9.02 | 59.27
9.025 | 662.9 | 9.025 | 59.29
9.03 | 671.6 | 9.03 | 59.29
9.035 | 662.9 | 9.035 | 59.18
9.04 | 662.9 | 9.04 | 59.2
9.045 | 654.3 | 9.045 | 59.18
9.05 | 680.2 | 9.05 | 59.31
9.055 | 671.6 | 9.055 | 59.31
9.06 | 671.6 | 9.06 | 59.22
9.065 | 662.9 | 9.065 | 59.14
9.07 | 654.3 | 9.07 | 59.2
9.075 | 654.3 | 9.075 | 59.29
9.08 | 645.6 | 9.08 | 59.37
9.085 | 645.6 | 9.085 | 59.38
9.09 | 645.6 | 9.09 | 58.95
9.095 | 654.3 | 9.095 | 59.33
9.1 | 662.9 | 9.1 | 59.38
9.105 | 654.3 | 9.105 | 59.42
9.11 | 662.9 | 9.11 | 59.38
9.115 | 654.3 | 9.115 | 59.42
9.12 | 662.9 | 9.12 | 59.33
9.125 | 654.3 | 9.125 | 59.27
9.13 | 645.6 | 9.13 | 59.29
9.135 | 654.3 | 9.135 | 59.35
9.14 | 662.9 | 9.14 | 59.44
9.145 | 662.9 | 9.145 | 59.42
9.15 | 662.9 | 9.15 | 59.4
9.155 | 662.9 | 9.155 | 59.33
9.16 | 637 | 9.16 | 59.29
9.165 | 662.9 | 9.165 | 59.37
9.17 | 654.3 | 9.17 | 59.33
9.175 | 645.6 | 9.175 | 59.37
9.18 | 671.6 | 9.18 | 59.29
9.185 | 654.3 | 9.185 | 59.31
9.19 | 654.3 | 9.19 | 59.4
9.195 | 654.3 | 9.195 | 59.35
9.2 | 645.6 | 9.2 | 59.4
9.205 | 654.3 | 9.205 | 59.4
9.21 | 654.3 | 9.21 | 59.29
9.215 | 662.9 | 9.215 | 59.31
9.22 | 637 | 9.22 | 59.35
9.225 | 654.3 | 9.225 | 59.42
9.23 | 645.6 | 9.23 | 59.35
9.235 | 654.3 | 9.235 | 59.35
9.24 | 654.3 | 9.24 | 59.35
9.245 | 654.3 | 9.245 | 59.33
9.25 | 637 | 9.25 | 59.35
9.255 | 654.3 | 9.255 | 59.35
9.26 | 662.9 | 9.26 | 59.44
9.265 | 671.6 | 9.265 | 59.25
9.27 | 662.9 | 9.27 | 59.38
9.275 | 654.3 | 9.275 | 59.31
9.28 | 645.6 | 9.28 | 59.37
9.285 | 654.3 | 9.285 | 59.35
9.29 | 645.6 | 9.29 | 59.37
9.295 | 654.3 | 9.295 | 59.33
9.3 | 654.3 | 9.3 | 59.31
9.305 | 671.6 | 9.305 | 59.31
9.31 | 654.3 | 9.31 | 59.33
9.315 | 662.9 | 9.315 | 59.31
9.32 | 662.9 | 9.32 | 59.44
9.325 | 671.6 | 9.325 | 59.31
9.33 | 645.6 | 9.33 | 59.38
9.335 | 654.3 | 9.335 | 59.44
9.34 | 662.9 | 9.34 | 59.44
9.345 | 645.6 | 9.345 | 59.53
9.35 | 654.3 | 9.35 | 59.46
9.355 | 662.9 | 9.355 | 59.46
9.36 | 662.9 | 9.36 | 59.46
9.365 | 654.3 | 9.365 | 59.52
9.37 | 645.6 | 9.37 | 59.55
9.375 | 645.6 | 9.375 | 59.55
9.38 | 654.3 | 9.38 | 59.38
9.385 | 654.3 | 9.385 | 59.52
9.39 | 645.6 | 9.39 | 59.44
9.395 | 645.6 | 9.395 | 59.46
9.4 | 645.6 | 9.4 | 59.48
9.405 | 654.3 | 9.405 | 59.53
9.41 | 662.9 | 9.41 | 59.42
9.415 | 662.9 | 9.415 | 59.42
9.42 | 654.3 | 9.42 | 59.44
9.425 | 654.3 | 9.425 | 59.5
9.43 | 645.6 | 9.43 | 59.5
9.435 | 662.9 | 9.435 | 59.53
9.44 | 654.3 | 9.44 | 59.5
9.445 | 645.6 | 9.445 | 59.42
9.45 | 645.6 | 9.45 | 59.46
9.455 | 645.6 | 9.455 | 59.52
9.46 | 654.3 | 9.46 | 59.48
9.465 | 645.6 | 9.465 | 59.4
9.47 | 654.3 | 9.47 | 59.44
9.475 | 645.6 | 9.475 | 59.42
9.48 | 654.3 | 9.48 | 59.52
9.485 | 645.6 | 9.485 | 59.55
9.49 | 654.3 | 9.49 | 59.55
9.495 | 654.3 | 9.495 | 59.5
9.5 | 645.6 | 9.5 | 59.4
9.505 | 654.3 | 9.505 | 59.48
9.51 | 654.3 | 9.51 | 59.48
9.515 | 645.6 | 9.515 | 59.48
9.52 | 628.3 | 9.52 | 59.48
9.525 | 662.9 | 9.525 | 59.48
9.53 | 645.6 | 9.53 | 59.44
9.535 | 654.3 | 9.535 | 59.44
9.54 | 671.6 | 9.54 | 59.57
9.545 | 637 | 9.545 | 59.55
9.55 | 654.3 | 9.55 | 59.72
9.555 | 645.6 | 9.555 | 59.63
9.56 | 662.9 | 9.56 | 59.59
9.565 | 654.3 | 9.565 | 59.68
9.57 | 637 | 9.57 | 59.63
9.575 | 671.6 | 9.575 | 59.68
9.58 | 637 | 9.58 | 59.55
9.585 | 645.6 | 9.585 | 59.61
9.59 | 662.9 | 9.59 | 59.63
9.595 | 645.6 | 9.595 | 59.59
9.6 | 654.3 | 9.6 | 59.65
9.605 | 645.6 | 9.605 | 59.65
9.61 | 637 | 9.61 | 59.57
9.615 | 645.6 | 9.615 | 59.61
9.62 | 654.3 | 9.62 | 59.57
9.625 | 662.9 | 9.625 | 59.68
9.63 | 654.3 | 9.63 | 59.67
9.635 | 645.6 | 9.635 | 59.63
9.64 | 645.6 | 9.64 | 59.55
9.645 | 645.6 | 9.645 | 59.55
9.65 | 645.6 | 9.65 | 59.57
9.655 | 628.3 | 9.655 | 59.63
9.66 | 645.6 | 9.66 | 59.63
9.665 | 645.6 | 9.665 | 59.67
9.67 | 654.3 | 9.67 | 59.59
9.675 | 662.9 | 9.675 | 59.57
9.68 | 645.6 | 9.68 | 59.68
9.685 | 662.9 | 9.685 | 59.68
9.69 | 662.9 | 9.69 | 59.67
9.695 | 637 | 9.695 | 59.52
9.7 | 645.6 | 9.7 | 59.59
9.705 | 645.6 | 9.705 | 59.63
9.71 | 662.9 | 9.71 | 59.67
9.715 | 645.6 | 9.715 | 59.63
9.72 | 654.3 | 9.72 | 59.68
9.725 | 654.3 | 9.725 | 59.59
9.73 | 637 | 9.73 | 59.55
9.735 | 645.6 | 9.735 | 59.59
9.74 | 645.6 | 9.74 | 59.65
9.745 | 637 | 9.745 | 59.59
9.75 | 654.3 | 9.75 | 59.67
9.755 | 645.6 | 9.755 | 59.55
9.76 | 662.9 | 9.76 | 59.57
9.765 | 662.9 | 9.765 | 59.65
9.77 | 645.6 | 9.77 | 59.65
9.775 | 662.9 | 9.775 | 59.67
9.78 | 645.6 | 9.78 | 59.65
9.785 | 654.3 | 9.785 | 59.57
9.79 | 662.9 | 9.79 | 59.65
9.795 | 654.3 | 9.795 | 59.57
9.8 | 637 | 9.8 | 59.61
9.805 | 637 | 9.805 | 59.63
9.81 | 654.3 | 9.81 | 59.68
9.815 | 637 | 9.815 | 59.57
9.82 | 645.6 | 9.82 | 59.61
9.825 | 654.3 | 9.825 | 59.67
9.83 | 645.6 | 9.83 | 59.67
9.835 | 654.3 | 9.835 | 59.61
9.84 | 637 | 9.84 | 59.57
9.845 | 637 | 9.845 | 59.68
9.85 | 654.3 | 9.85 | 59.59
9.855 | 662.9 | 9.855 | 59.84
9.86 | 637 | 9.86 | 59.76
9.865 | 637 | 9.865 | 59.8
9.87 | 654.3 | 9.87 | 59.76
9.875 | 654.3 | 9.875 | 59.7
9.88 | 637 | 9.88 | 59.67
9.885 | 654.3 | 9.885 | 59.76
9.89 | 654.3 | 9.89 | 59.74
9.895 | 645.6 | 9.895 | 59.8
9.9 | 645.6 | 9.9 | 59.68
9.905 | 645.6 | 9.905 | 59.72
9.91 | 645.6 | 9.91 | 59.72
9.915 | 637 | 9.915 | 59.7
9.92 | 645.6 | 9.92 | 59.78
9.925 | 662.9 | 9.925 | 59.76
9.93 | 637 | 9.93 | 59.72
9.935 | 654.3 | 9.935 | 59.7
9.94 | 654.3 | 9.94 | 59.82
9.945 | 654.3 | 9.945 | 59.82
9.95 | 662.9 | 9.95 | 59.78
9.955 | 654.3 | 9.955 | 59.72
9.96 | 662.9 | 9.96 | 59.78
9.965 | 645.6 | 9.965 | 59.68
9.97 | 645.6 | 9.97 | 59.8
9.975 | 662.9 | 9.975 | 59.8
9.98 | 654.3 | 9.98 | 59.84
9.985 | 654.3 | 9.985 | 59.7
9.99 | 654.3 | 9.99 | 59.76
9.995 | 645.6 | 9.995 | 59.76
10 | 637 | 10 | 59.72
10.005 | 662.9 | 10.005 | 59.85
10.01 | 654.3 | 10.01 | 59.8
10.015 | 671.6 | 10.015 | 59.74
10.02 | 671.6 | 10.02 | 59.72
10.025 | 680.2 | 10.025 | 59.76
10.03 | 671.6 | 10.03 | 59.91
10.035 | 662.9 | 10.035 | 59.85
10.04 | 671.6 | 10.04 | 59.95
10.045 | 654.3 | 10.045 | 59.85
10.05 | 662.9 | 10.05 | 59.89
10.055 | 680.2 | 10.055 | 59.87
10.06 | 680.2 | 10.06 | 59.87
10.065 | 671.6 | 10.065 | 59.87
10.07 | 671.6 | 10.07 | 59.85
10.075 | 680.2 | 10.075 | 59.78
10.08 | 680.2 | 10.08 | 59.84
10.085 | 688.9 | 10.085 | 59.87
10.09 | 688.9 | 10.09 | 59.93
10.095 | 697.6 | 10.095 | 59.89
10.1 | 688.9 | 10.1 | 59.87
10.105 | 706.2 | 10.105 | 59.89
10.11 | 706.2 | 10.11 | 59.89
10.115 | 697.6 | 10.115 | 59.87
10.12 | 714.9 | 10.12 | 59.91
10.125 | 723.5 | 10.125 | 59.89
10.13 | 723.5 | 10.13 | 59.85
10.135 | 714.9 | 10.135 | 59.82
10.14 | 723.5 | 10.14 | 59.85
10.145 | 714.9 | 10.145 | 59.95
10.15 | 749.5 | 10.15 | 59.93
10.155 | 732.2 | 10.155 | 59.93
10.16 | 740.8 | 10.16 | 59.84
10.165 | 740.8 | 10.165 | 59.85
10.17 | 749.5 | 10.17 | 59.87
10.175 | 749.5 | 10.175 | 59.85
10.18 | 749.5 | 10.18 | 59.87
10.185 | 766.8 | 10.185 | 59.91
10.19 | 758.1 | 10.19 | 59.89
10.195 | 766.8 | 10.195 | 59.99
10.2 | 775.4 | 10.2 | 59.99
10.205 | 775.4 | 10.205 | 60.04
10.21 | 792.7 | 10.21 | 59.97
10.215 | 784.1 | 10.215 | 59.99
10.22 | 801.4 | 10.22 | 59.95
10.225 | 792.7 | 10.225 | 59.99
10.23 | 810.1 | 10.23 | 60.04
10.235 | 818.7 | 10.235 | 60.02
10.24 | 801.4 | 10.24 | 60.1
10.245 | 827.4 | 10.245 | 59.97
10.25 | 827.4 | 10.25 | 59.97
10.255 | 818.7 | 10.255 | 59.95
10.26 | 853.4 | 10.26 | 60.02
10.265 | 870.7 | 10.265 | 60.04
10.27 | 862 | 10.27 | 60.08
10.275 | 870.7 | 10.275 | 59.97
10.28 | 870.7 | 10.28 | 59.95
10.285 | 879.3 | 10.285 | 59.93
10.29 | 888 | 10.29 | 60.04
10.295 | 888 | 10.295 | 60.02
10.3 | 888 | 10.3 | 60
10.305 | 905.3 | 10.305 | 59.97
10.31 | 931.2 | 10.31 | 60.02
10.315 | 905.3 | 10.315 | 59.97
10.32 | 939.9 | 10.32 | 60.08
10.325 | 939.9 | 10.325 | 59.97
10.33 | 948.5 | 10.33 | 60.08
10.335 | 939.9 | 10.335 | 59.91
10.34 | 974.5 | 10.34 | 60
10.345 | 983.2 | 10.345 | 60.02
10.35 | 983.2 | 10.35 | 60.02
10.355 | 983.2 | 10.355 | 59.95
10.36 | 1009 | 10.36 | 59.97
10.365 | 1009 | 10.365 | 59.97
10.37 | 1018 | 10.37 | 59.89
10.375 | 1026 | 10.375 | 60
10.38 | 1026 | 10.38 | 60.04
10.385 | 1052 | 10.385 | 60.06
10.39 | 1052 | 10.39 | 60.06
10.395 | 1061 | 10.395 | 60.17
10.4 | 1078 | 10.4 | 59.99
10.405 | 1070 | 10.405 | 60.27
10.41 | 1104 | 10.41 | 60.29
10.415 | 1104 | 10.415 | 60.29
10.42 | 1104 | 10.42 | 60.15
10.425 | 1104 | 10.425 | 60.19
10.43 | 1122 | 10.43 | 60.21
10.435 | 1122 | 10.435 | 60.25
10.44 | 1130 | 10.44 | 60.29
10.445 | 1148 | 10.445 | 60.23
10.45 | 1156 | 10.45 | 60.23
10.455 | 1165 | 10.455 | 60.15
10.46 | 1174 | 10.46 | 60.21
10.465 | 1174 | 10.465 | 60.25
10.47 | 1182 | 10.47 | 60.21
10.475 | 1208 | 10.475 | 60.27
10.48 | 1200 | 10.48 | 60.21
10.485 | 1208 | 10.485 | 60.21
10.49 | 1208 | 10.49 | 60.21
10.495 | 1234 | 10.495 | 60.25
10.5 | 1225 | 10.5 | 60.21
10.505 | 1234 | 10.505 | 60.14
10.51 | 1260 | 10.51 | 60.17
10.515 | 1251 | 10.515 | 60.19
10.52 | 1251 | 10.52 | 60.25
10.525 | 1260 | 10.525 | 60.23
10.53 | 1277 | 10.53 | 60.29
10.535 | 1295 | 10.535 | 60.23
10.54 | 1321 | 10.54 | 60.25
10.545 | 1303 | 10.545 | 60.19
10.55 | 1295 | 10.55 | 60.17
10.555 | 1312 | 10.555 | 60.29
10.56 | 1347 | 10.56 | 60.21
10.565 | 1347 | 10.565 | 60.15
10.57 | 1347 | 10.57 | 60.23
10.575 | 1347 | 10.575 | 60.21
10.58 | 1355 | 10.58 | 60.23
10.585 | 1381 | 10.585 | 60.23
10.59 | 1390 | 10.59 | 60.21
10.595 | 1390 | 10.595 | 60.21
10.6 | 1390 | 10.6 | 60.14
10.605 | 1416 | 10.605 | 60.25
10.61 | 1425 | 10.61 | 60.23
10.615 | 1425 | 10.615 | 60.21
10.62 | 1433 | 10.62 | 60.25
10.625 | 1451 | 10.625 | 60.15
10.63 | 1451 | 10.63 | 60.19
10.635 | 1451 | 10.635 | 60.23
10.64 | 1468 | 10.64 | 60.23
10.645 | 1502 | 10.645 | 60.3
10.65 | 1511 | 10.65 | 60.17
10.655 | 1511 | 10.655 | 60.21
10.66 | 1528 | 10.66 | 60.17
10.665 | 1528 | 10.665 | 60.21
10.67 | 1537 | 10.67 | 60.25
10.675 | 1580 | 10.675 | 60.32
10.68 | 1572 | 10.68 | 60.14
10.685 | 1598 | 10.685 | 60.25
10.69 | 1615 | 10.69 | 60.23
10.695 | 1598 | 10.695 | 60.19
10.7 | 1632 | 10.7 | 60.23
10.705 | 1632 | 10.705 | 60.23
10.71 | 1667 | 10.71 | 60.3
10.715 | 1667 | 10.715 | 60.29
10.72 | 1676 | 10.72 | 60.21
10.725 | 1693 | 10.725 | 60.32
10.73 | 1710 | 10.73 | 60.23
10.735 | 1727 | 10.735 | 60.25
10.74 | 1727 | 10.74 | 60.17
10.745 | 1753 | 10.745 | 60.23
10.75 | 1753 | 10.75 | 60.21
10.755 | 1779 | 10.755 | 60.23
10.76 | 1788 | 10.76 | 60.25
10.765 | 1805 | 10.765 | 60.27
10.77 | 1805 | 10.77 | 60.27
10.775 | 1814 | 10.775 | 60.15
10.78 | 1840 | 10.78 | 60.27
10.785 | 1831 | 10.785 | 60.23
10.79 | 1857 | 10.79 | 60.25
10.795 | 1857 | 10.795 | 60.19
10.8 | 1883 | 10.8 | 60.21
10.805 | 1883 | 10.805 | 60.21
10.81 | 1918 | 10.81 | 60.29
10.815 | 1909 | 10.815 | 60.25
10.82 | 1909 | 10.82 | 60.25
10.825 | 1961 | 10.825 | 60.27
10.83 | 1953 | 10.83 | 60.15
10.835 | 1970 | 10.835 | 60.23
10.84 | 1987 | 10.84 | 60.25
10.845 | 1996 | 10.845 | 60.21
10.85 | 2004 | 10.85 | 60.27
10.855 | 1996 | 10.855 | 60.15
10.86 | 2030 | 10.86 | 60.17
10.865 | 2039 | 10.865 | 60.12
10.87 | 2048 | 10.87 | 60.23
10.875 | 2065 | 10.875 | 60.38
10.88 | 2082 | 10.88 | 60.38
10.885 | 2074 | 10.885 | 60.32
10.89 | 2108 | 10.89 | 60.36
10.895 | 2126 | 10.895 | 60.38
10.9 | 2126 | 10.9 | 60.38
10.905 | 2143 | 10.905 | 60.45
10.91 | 2160 | 10.91 | 60.36
10.915 | 2178 | 10.915 | 60.36
10.92 | 2195 | 10.92 | 60.4
10.925 | 2186 | 10.925 | 60.38
10.93 | 2186 | 10.93 | 60.4
10.935 | 2203 | 10.935 | 60.36
10.94 | 2229 | 10.94 | 60.3
10.945 | 2229 | 10.945 | 60.38
10.95 | 2255 | 10.95 | 60.44
10.955 | 2264 | 10.955 | 60.44
10.96 | 2281 | 10.96 | 60.32
10.965 | 2290 | 10.965 | 60.45
10.97 | 2307 | 10.97 | 60.38
10.975 | 2333 | 10.975 | 60.32
10.98 | 2307 | 10.98 | 60.3
10.985 | 2333 | 10.985 | 60.38
10.99 | 2351 | 10.99 | 60.38
10.995 | 2359 | 10.995 | 60.36
11 | 2377 | 11 | 60.3
11.005 | 2394 | 11.005 | 60.38
11.01 | 2411 | 11.01 | 60.45
11.015 | 2429 | 11.015 | 60.42
11.02 | 2420 | 11.02 | 60.4
11.025 | 2454 | 11.025 | 60.36
11.03 | 2454 | 11.03 | 60.38
11.035 | 2463 | 11.035 | 60.4
11.04 | 2472 | 11.04 | 60.38
11.045 | 2498 | 11.045 | 60.47
11.05 | 2498 | 11.05 | 60.44
11.055 | 2524 | 11.055 | 60.38
11.06 | 2532 | 11.06 | 60.34
11.065 | 2550 | 11.065 | 60.3
11.07 | 2558 | 11.07 | 60.4
11.075 | 2576 | 11.075 | 60.45
11.08 | 2602 | 11.08 | 60.42
11.085 | 2602 | 11.085 | 60.38
11.09 | 2628 | 11.09 | 60.36
11.095 | 2654 | 11.095 | 60.34
11.1 | 2671 | 11.1 | 60.45
11.105 | 2680 | 11.105 | 60.45
11.11 | 2706 | 11.11 | 60.44
11.115 | 2706 | 11.115 | 60.4
11.12 | 2731 | 11.12 | 60.36
11.125 | 2723 | 11.125 | 60.36
11.13 | 2740 | 11.13 | 60.44
11.135 | 2783 | 11.135 | 60.47
11.14 | 2775 | 11.14 | 60.34
11.145 | 2801 | 11.145 | 60.59
11.15 | 2827 | 11.15 | 60.42
11.155 | 2827 | 11.155 | 60.47
11.16 | 2870 | 11.16 | 60.51
11.165 | 2861 | 11.165 | 60.59
11.17 | 2879 | 11.17 | 60.49
11.175 | 2913 | 11.175 | 60.57
11.18 | 2930 | 11.18 | 60.57
11.185 | 2939 | 11.185 | 60.62
11.19 | 2948 | 11.19 | 60.53
11.195 | 2982 | 11.195 | 60.62
11.2 | 2991 | 11.2 | 60.57
11.205 | 2991 | 11.205 | 60.51
11.21 | 3017 | 11.21 | 60.51
11.215 | 3069 | 11.215 | 60.62
11.22 | 3043 | 11.22 | 60.53
11.225 | 3104 | 11.225 | 60.64
11.23 | 3095 | 11.23 | 60.59
11.235 | 3104 | 11.235 | 60.49
11.24 | 3147 | 11.24 | 60.57
11.245 | 3164 | 11.245 | 60.6
11.25 | 3182 | 11.25 | 60.59
11.255 | 3199 | 11.255 | 60.55
11.26 | 3242 | 11.26 | 60.53
11.265 | 3251 | 11.265 | 60.51
11.27 | 3251 | 11.27 | 60.59
11.275 | 3294 | 11.275 | 60.57
11.28 | 3294 | 11.28 | 60.55
11.285 | 3311 | 11.285 | 60.57
11.29 | 3329 | 11.29 | 60.51
11.295 | 3372 | 11.295 | 60.6
11.3 | 3389 | 11.3 | 60.6
11.305 | 3415 | 11.305 | 60.53
11.31 | 3441 | 11.31 | 60.6
11.315 | 3450 | 11.315 | 60.47
11.32 | 3476 | 11.32 | 60.53
11.325 | 3502 | 11.325 | 60.57
11.33 | 3519 | 11.33 | 60.64
11.335 | 3536 | 11.335 | 60.62
11.34 | 3545 | 11.34 | 60.57
11.345 | 3580 | 11.345 | 60.57
11.35 | 3597 | 11.35 | 60.72
11.355 | 3632 | 11.355 | 60.74
11.36 | 3658 | 11.36 | 60.75
11.365 | 3675 | 11.365 | 60.74
11.37 | 3675 | 11.37 | 60.7
11.375 | 3727 | 11.375 | 60.66
11.38 | 3727 | 11.38 | 60.7
11.385 | 3761 | 11.385 | 60.72
11.39 | 3787 | 11.39 | 60.77
11.395 | 3787 | 11.395 | 60.74
11.4 | 3822 | 11.4 | 60.64
11.405 | 3857 | 11.405 | 60.7
11.41 | 3865 | 11.41 | 60.64
11.415 | 3909 | 11.415 | 60.72
11.42 | 3926 | 11.42 | 60.75
11.425 | 3943 | 11.425 | 60.74
11.43 | 3969 | 11.43 | 60.7
11.435 | 3986 | 11.435 | 60.74
11.44 | 4004 | 11.44 | 60.64
11.445 | 4047 | 11.445 | 60.75
11.45 | 4064 | 11.45 | 60.75
11.455 | 4108 | 11.455 | 60.79
11.46 | 4142 | 11.46 | 60.75
11.465 | 4142 | 11.465 | 60.64
11.47 | 4168 | 11.47 | 60.74
11.475 | 4203 | 11.475 | 60.75
11.48 | 4237 | 11.48 | 60.79
11.485 | 4255 | 11.485 | 60.75
11.49 | 4281 | 11.49 | 60.7
11.495 | 4298 | 11.495 | 60.6
11.5 | 4324 | 11.5 | 60.64
11.505 | 4350 | 11.505 | 60.72
11.51 | 4385 | 11.51 | 60.72
11.515 | 4393 | 11.515 | 60.75
11.52 | 4428 | 11.52 | 60.66
11.525 | 4471 | 11.525 | 60.74
11.53 | 4497 | 11.53 | 60.89
11.535 | 4523 | 11.535 | 60.92
11.54 | 4566 | 11.54 | 60.92
11.545 | 4575 | 11.545 | 60.77
11.55 | 4610 | 11.55 | 60.85
11.555 | 4618 | 11.555 | 60.83
11.56 | 4687 | 11.56 | 60.9
11.565 | 4687 | 11.565 | 60.85
11.57 | 4705 | 11.57 | 60.9
11.575 | 4765 | 11.575 | 60.85
11.58 | 4765 | 11.58 | 60.83
11.585 | 4800 | 11.585 | 60.87
11.59 | 4843 | 11.59 | 60.85
11.595 | 4869 | 11.595 | 60.92
11.6 | 4895 | 11.6 | 60.89
11.605 | 4921 | 11.605 | 60.79
11.61 | 4956 | 11.61 | 60.85
11.615 | 4982 | 11.615 | 60.83
11.62 | 5025 | 11.62 | 60.92
11.625 | 5068 | 11.625 | 60.92
11.63 | 5094 | 11.63 | 60.96
11.635 | 5138 | 11.635 | 60.9
11.64 | 5146 | 11.64 | 60.83
11.645 | 5198 | 11.645 | 60.89
11.65 | 5224 | 11.65 | 60.9
11.655 | 5250 | 11.655 | 60.89
11.66 | 5276 | 11.66 | 60.83
11.665 | 5311 | 11.665 | 60.83
11.67 | 5354 | 11.67 | 60.89
11.675 | 5380 | 11.675 | 60.92
11.68 | 5406 | 11.68 | 60.94
11.685 | 5449 | 11.685 | 60.9
11.69 | 5466 | 11.69 | 60.89
11.695 | 5518 | 11.695 | 60.85
11.7 | 5536 | 11.7 | 60.87
11.705 | 5579 | 11.705 | 60.96
11.71 | 5622 | 11.71 | 61.02
11.715 | 5657 | 11.715 | 60.92
11.72 | 5648 | 11.72 | 60.87
11.725 | 5717 | 11.725 | 60.89
11.73 | 5717 | 11.73 | 60.77
11.735 | 5752 | 11.735 | 60.89
11.74 | 5778 | 11.74 | 60.9
11.745 | 5830 | 11.745 | 60.94
11.75 | 5865 | 11.75 | 60.92
11.755 | 5891 | 11.755 | 60.81
11.76 | 5925 | 11.76 | 60.94
11.765 | 5960 | 11.765 | 60.98
11.77 | 5951 | 11.77 | 60.94
11.775 | 6012 | 11.775 | 60.89
11.78 | 6020 | 11.78 | 60.87
11.785 | 6055 | 11.785 | 60.79
11.79 | 6081 | 11.79 | 60.92
11.795 | 6116 | 11.795 | 60.9
11.8 | 6150 | 11.8 | 60.98
11.805 | 6159 | 11.805 | 60.85
11.81 | 6211 | 11.81 | 60.87
11.815 | 6211 | 11.815 | 60.89
11.82 | 6254 | 11.82 | 60.96
11.825 | 6289 | 11.825 | 60.94
11.83 | 6297 | 11.83 | 60.89
11.835 | 6341 | 11.835 | 60.94
11.84 | 6341 | 11.84 | 60.94
11.845 | 6384 | 11.845 | 61.05
11.85 | 6401 | 11.85 | 61.05
11.855 | 6418 | 11.855 | 61.04
11.86 | 6462 | 11.86 | 61.15
11.865 | 6488 | 11.865 | 61.04
11.87 | 6505 | 11.87 | 61.02
11.875 | 6522 | 11.875 | 61.04
11.88 | 6522 | 11.88 | 61.07
11.885 | 6574 | 11.885 | 61.05
11.89 | 6592 | 11.89 | 61.04
11.895 | 6592 | 11.895 | 61.04
11.9 | 6635 | 11.9 | 60.98
11.905 | 6669 | 11.905 | 61.07
11.91 | 6695 | 11.91 | 61.13
11.915 | 6713 | 11.915 | 61.11
11.92 | 6704 | 11.92 | 60.98
11.925 | 6756 | 11.925 | 61.02
11.93 | 6765 | 11.93 | 60.98
11.935 | 6799 | 11.935 | 61.13
11.94 | 6808 | 11.94 | 61.09
11.945 | 6825 | 11.945 | 61.13
11.95 | 6843 | 11.95 | 61
11.955 | 6877 | 11.955 | 61.05
11.96 | 6894 | 11.96 | 61.04
11.965 | 6903 | 11.965 | 61.13
11.97 | 6920 | 11.97 | 61.07
11.975 | 6955 | 11.975 | 61.07
11.98 | 6955 | 11.98 | 60.94
11.985 | 6981 | 11.985 | 61.07
11.99 | 6998 | 11.99 | 61.04
11.995 | 7016 | 11.995 | 61.11
12 | 7042 | 12 | 61.17
12.005 | 7076 | 12.005 | 61.13
12.01 | 7094 | 12.01 | 61.09
12.015 | 7085 | 12.015 | 61.02
12.02 | 7111 | 12.02 | 61
12.025 | 7154 | 12.025 | 61.15
12.03 | 7145 | 12.03 | 61.07
12.035 | 7180 | 12.035 | 61.11
12.04 | 7189 | 12.04 | 61
12.045 | 7189 | 12.045 | 61.02
12.05 | 7223 | 12.05 | 61.07
12.055 | 7241 | 12.055 | 61.19
12.06 | 7258 | 12.06 | 61.09
12.065 | 7284 | 12.065 | 61.04
12.07 | 7293 | 12.07 | 61.02
12.075 | 7327 | 12.075 | 61.09
12.08 | 7336 | 12.08 | 61.04
12.085 | 7345 | 12.085 | 61.05
12.09 | 7370 | 12.09 | 61.05
12.095 | 7388 | 12.095 | 61.04
12.1 | 7422 | 12.1 | 61.19
12.105 | 7431 | 12.105 | 61.19
12.11 | 7483 | 12.11 | 61.28
12.115 | 7474 | 12.115 | 61.28
12.12 | 7492 | 12.12 | 61.22
12.125 | 7526 | 12.125 | 61.13
12.13 | 7518 | 12.13 | 61.13
12.135 | 7552 | 12.135 | 61.15
12.14 | 7570 | 12.14 | 61.26
12.145 | 7604 | 12.145 | 61.26
12.15 | 7613 | 12.15 | 61.24
12.155 | 7621 | 12.155 | 61.17
12.16 | 7682 | 12.16 | 61.15
12.165 | 7673 | 12.165 | 61.17
12.17 | 7717 | 12.17 | 61.3
12.175 | 7743 | 12.175 | 61.24
12.18 | 7743 | 12.18 | 61.17
12.185 | 7760 | 12.185 | 61.17
12.19 | 7795 | 12.19 | 61.19
12.195 | 7812 | 12.195 | 61.22
12.2 | 7821 | 12.2 | 61.28
12.205 | 7847 | 12.205 | 61.26
12.21 | 7872 | 12.21 | 61.13
12.215 | 7898 | 12.215 | 61.24
12.22 | 7916 | 12.22 | 61.19
12.225 | 7933 | 12.225 | 61.22
12.23 | 7950 | 12.23 | 61.26
12.235 | 7968 | 12.235 | 61.2
12.24 | 7994 | 12.24 | 61.22
12.245 | 8020 | 12.245 | 61.15
12.25 | 8054 | 12.25 | 61.15
12.255 | 8080 | 12.255 | 61.24
12.26 | 8106 | 12.26 | 61.22
12.265 | 8115 | 12.265 | 61.28
12.27 | 8132 | 12.27 | 61.15
12.275 | 8167 | 12.275 | 61.22
12.28 | 8201 | 12.28 | 61.2
12.285 | 8210 | 12.285 | 61.28
12.29 | 8227 | 12.29 | 61.32
12.295 | 8245 | 12.295 | 61.28
12.3 | 8279 | 12.3 | 61.22
12.305 | 8297 | 12.305 | 61.13
12.31 | 8323 | 12.31 | 61.24
12.315 | 8323 | 12.315 | 61.28
12.32 | 8340 | 12.32 | 61.22
12.325 | 8366 | 12.325 | 61.13
12.33 | 8383 | 12.33 | 61.2
12.335 | 8418 | 12.335 | 61.17
12.34 | 8418 | 12.34 | 61.28
12.345 | 8452 | 12.345 | 61.41
12.35 | 8461 | 12.35 | 61.45
12.355 | 8487 | 12.355 | 61.3
12.36 | 8504 | 12.36 | 61.32
12.365 | 8496 | 12.365 | 61.36
12.37 | 8539 | 12.37 | 61.45
12.375 | 8556 | 12.375 | 61.45
12.38 | 8565 | 12.38 | 61.43
12.385 | 8574 | 12.385 | 61.37
12.39 | 8599 | 12.39 | 61.37
12.395 | 8599 | 12.395 | 61.37
12.4 | 8608 | 12.4 | 61.37
12.405 | 8625 | 12.405 | 61.41
12.41 | 8634 | 12.41 | 61.19
12.415 | 8643 | 12.415 | 61.3
12.42 | 8669 | 12.42 | 61.32
12.425 | 8669 | 12.425 | 61.41
12.43 | 8660 | 12.43 | 61.43
12.435 | 8712 | 12.435 | 61.37
12.44 | 8703 | 12.44 | 61.28
12.445 | 8712 | 12.445 | 61.32
12.45 | 8703 | 12.45 | 61.32
12.455 | 8729 | 12.455 | 61.47
12.46 | 8738 | 12.46 | 61.41
12.465 | 8755 | 12.465 | 61.39
12.47 | 8764 | 12.47 | 61.36
12.475 | 8781 | 12.475 | 61.32
12.48 | 8790 | 12.48 | 61.39
12.485 | 8816 | 12.485 | 61.41
12.49 | 8807 | 12.49 | 61.37
12.495 | 8825 | 12.495 | 61.37
12.5 | 8833 | 12.5 | 61.36
12.505 | 8859 | 12.505 | 61.36
12.51 | 8868 | 12.51 | 61.36
12.515 | 8894 | 12.515 | 61.47
12.52 | 8885 | 12.52 | 61.41
12.525 | 8911 | 12.525 | 61.39
12.53 | 8911 | 12.53 | 61.34
12.535 | 8946 | 12.535 | 61.3
12.54 | 8937 | 12.54 | 61.34
12.545 | 8980 | 12.545 | 61.43
12.55 | 8989 | 12.55 | 61.41
12.555 | 9015 | 12.555 | 61.32
12.56 | 9041 | 12.56 | 61.3
12.565 | 9041 | 12.565 | 61.3
12.57 | 9058 | 12.57 | 61.45
12.575 | 9093 | 12.575 | 61.43
12.58 | 9093 | 12.58 | 61.41
12.585 | 9110 | 12.585 | 61.32
12.59 | 9145 | 12.59 | 61.32
12.595 | 9145 | 12.595 | 61.3
12.6 | 9171 | 12.6 | 61.37
12.605 | 9205 | 12.605 | 61.37
12.61 | 9231 | 12.61 | 61.37
12.615 | 9223 | 12.615 | 61.32
12.62 | 9257 | 12.62 | 61.37
12.625 | 9275 | 12.625 | 61.32
12.63 | 9283 | 12.63 | 61.43
12.635 | 9309 | 12.635 | 61.41
12.64 | 9318 | 12.64 | 61.45
12.645 | 9344 | 12.645 | 61.32
12.65 | 9378 | 12.65 | 61.34
12.655 | 9378 | 12.655 | 61.47
12.66 | 9387 | 12.66 | 61.39
12.665 | 9413 | 12.665 | 61.43
12.67 | 9422 | 12.67 | 61.32
12.675 | 9456 | 12.675 | 61.37
12.68 | 9439 | 12.68 | 61.36
12.685 | 9491 | 12.685 | 61.6
12.69 | 9474 | 12.69 | 61.52
12.695 | 9500 | 12.695 | 61.56
12.7 | 9526 | 12.7 | 61.51
12.705 | 9526 | 12.705 | 61.47
12.71 | 9552 | 12.71 | 61.49
12.715 | 9560 | 12.715 | 61.39
12.72 | 9595 | 12.72 | 61.62
12.725 | 9621 | 12.725 | 61.56
12.73 | 9621 | 12.73 | 61.45
12.735 | 9638 | 12.735 | 61.49
12.74 | 9629 | 12.74 | 61.45
12.745 | 9664 | 12.745 | 61.54
12.75 | 9699 | 12.75 | 61.58
12.755 | 9690 | 12.755 | 61.51
12.76 | 9716 | 12.76 | 61.49
12.765 | 9725 | 12.765 | 61.43
12.77 | 9733 | 12.77 | 61.56
12.775 | 9759 | 12.775 | 61.51
12.78 | 9759 | 12.78 | 61.51
12.785 | 9785 | 12.785 | 61.45
12.79 | 9811 | 12.79 | 61.49
12.795 | 9820 | 12.795 | 61.54
12.8 | 9837 | 12.8 | 61.6
12.805 | 9829 | 12.805 | 61.52
12.81 | 9854 | 12.81 | 61.52
12.815 | 9854 | 12.815 | 61.47
12.82 | 9880 | 12.82 | 61.47
12.825 | 9906 | 12.825 | 61.52
12.83 | 9898 | 12.83 | 61.58
12.835 | 9906 | 12.835 | 61.51
12.84 | 9950 | 12.84 | 61.56
12.845 | 9941 | 12.845 | 61.45
12.85 | 9967 | 12.85 | 61.49
12.855 | 9984 | 12.855 | 61.56
12.86 | 10000 | 12.86 | 61.6
12.865 | 10010 | 12.865 | 61.56
12.87 | 10040 | 12.87 | 61.64
12.875 | 10040 | 12.875 | 61.47
12.88 | 10060 | 12.88 | 61.43
12.885 | 10090 | 12.885 | 61.58
12.89 | 10100 | 12.89 | 61.62
12.895 | 10110 | 12.895 | 61.62
12.9 | 10140 | 12.9 | 61.51
12.905 | 10150 | 12.905 | 61.49
12.91 | 10170 | 12.91 | 61.47
12.915 | 10180 | 12.915 | 61.62
12.92 | 10190 | 12.92 | 61.62
12.925 | 10230 | 12.925 | 61.62
12.93 | 10230 | 12.93 | 61.51
12.935 | 10250 | 12.935 | 61.51
12.94 | 10260 | 12.94 | 61.51
12.945 | 10280 | 12.945 | 61.54
12.95 | 10310 | 12.95 | 61.56
12.955 | 10300 | 12.955 | 61.56
12.96 | 10340 | 12.96 | 61.47
12.965 | 10360 | 12.965 | 61.51
12.97 | 10370 | 12.97 | 61.51
12.975 | 10400 | 12.975 | 61.58
12.98 | 10400 | 12.98 | 61.64
12.985 | 10420 | 12.985 | 61.62
12.99 | 10430 | 12.99 | 61.49
12.995 | 10460 | 12.995 | 61.54
13 | 10490 | 13 | 61.62
13.005 | 10470 | 13.005 | 61.54
13.01 | 10500 | 13.01 | 61.62
13.015 | 10530 | 13.015 | 61.51
13.02 | 10530 | 13.02 | 61.45
13.025 | 10570 | 13.025 | 61.51
13.03 | 10570 | 13.03 | 61.52
13.035 | 10600 | 13.035 | 61.51
13.04 | 10620 | 13.04 | 61.62
13.045 | 10620 | 13.045 | 61.54
13.05 | 10660 | 13.05 | 61.6
13.055 | 10650 | 13.055 | 61.52
13.06 | 10690 | 13.06 | 61.6
13.065 | 10700 | 13.065 | 61.62
13.07 | 10690 | 13.07 | 61.56
13.075 | 10720 | 13.075 | 61.47
13.08 | 10730 | 13.08 | 61.49
13.085 | 10760 | 13.085 | 61.49
13.09 | 10760 | 13.09 | 61.54
13.095 | 10780 | 13.095 | 61.56
13.1 | 10800 | 13.1 | 61.56
13.105 | 10820 | 13.105 | 61.58
13.11 | 10850 | 13.11 | 61.56
13.115 | 10840 | 13.115 | 61.56
13.12 | 10860 | 13.12 | 61.56
13.125 | 10880 | 13.125 | 61.52
13.13 | 10890 | 13.13 | 61.45
13.135 | 10900 | 13.135 | 61.47
13.14 | 10930 | 13.14 | 61.54
13.145 | 10960 | 13.145 | 61.62
13.15 | 10970 | 13.15 | 61.6
13.155 | 10960 | 13.155 | 61.56
13.16 | 11010 | 13.16 | 61.49
13.165 | 11010 | 13.165 | 61.56
13.17 | 11010 | 13.17 | 61.47
13.175 | 11040 | 13.175 | 61.64
13.18 | 11060 | 13.18 | 61.62
13.185 | 11050 | 13.185 | 61.56
13.19 | 11090 | 13.19 | 61.51
13.195 | 11090 | 13.195 | 61.49
13.2 | 11110 | 13.2 | 61.54
13.205 | 11130 | 13.205 | 61.6
13.21 | 11160 | 13.21 | 61.56
13.215 | 11140 | 13.215 | 61.56
13.22 | 11160 | 13.22 | 61.49
13.225 | 11200 | 13.225 | 61.47
13.23 | 11200 | 13.23 | 61.51
13.235 | 11210 | 13.235 | 61.52
13.24 | 11230 | 13.24 | 61.56
13.245 | 11260 | 13.245 | 61.58
13.25 | 11270 | 13.25 | 61.49
13.255 | 11270 | 13.255 | 61.49
13.26 | 11300 | 13.26 | 61.6
13.265 | 11310 | 13.265 | 61.6
13.27 | 11310 | 13.27 | 61.52
13.275 | 11350 | 13.275 | 61.52
13.28 | 11340 | 13.28 | 61.51
13.285 | 11360 | 13.285 | 61.52
13.29 | 11400 | 13.29 | 61.6
13.295 | 11390 | 13.295 | 61.6
13.3 | 11400 | 13.3 | 61.62
13.305 | 11430 | 13.305 | 61.49
13.31 | 11450 | 13.31 | 61.54
13.315 | 11440 | 13.315 | 61.47
13.32 | 11470 | 13.32 | 61.62
13.325 | 11480 | 13.325 | 61.56
13.33 | 11510 | 13.33 | 61.62
13.335 | 11520 | 13.335 | 61.54
13.34 | 11520 | 13.34 | 61.54
13.345 | 11540 | 13.345 | 61.51
13.35 | 11550 | 13.35 | 61.56
13.355 | 11560 | 13.355 | 61.66
13.36 | 11580 | 13.36 | 61.56
13.365 | 11590 | 13.365 | 61.52
13.37 | 11590 | 13.37 | 61.51
13.375 | 11630 | 13.375 | 61.62
13.38 | 11640 | 13.38 | 61.56
13.385 | 11640 | 13.385 | 61.58
13.39 | 11660 | 13.39 | 61.52
13.395 | 11660 | 13.395 | 61.52
13.4 | 11700 | 13.4 | 61.54
13.405 | 11720 | 13.405 | 61.6
13.41 | 11720 | 13.41 | 61.52
13.415 | 11740 | 13.415 | 61.64
13.42 | 11750 | 13.42 | 61.51
13.425 | 11750 | 13.425 | 61.49
13.43 | 11780 | 13.43 | 61.52
13.435 | 11810 | 13.435 | 61.62
13.44 | 11810 | 13.44 | 61.54
13.445 | 11840 | 13.445 | 61.66
13.45 | 11850 | 13.45 | 61.52
13.455 | 11870 | 13.455 | 61.51
13.46 | 11900 | 13.46 | 61.56
13.465 | 11880 | 13.465 | 61.52
13.47 | 11910 | 13.47 | 61.6
13.475 | 11930 | 13.475 | 61.6
13.48 | 11930 | 13.48 | 61.51
13.485 | 11960 | 13.485 | 61.54
13.49 | 11970 | 13.49 | 61.56
13.495 | 11980 | 13.495 | 61.6
13.5 | 12000 | 13.5 | 61.6
13.505 | 12020 | 13.505 | 61.58
13.51 | 12040 | 13.51 | 61.52
13.515 | 12040 | 13.515 | 61.51
13.52 | 12050 | 13.52 | 61.64
13.525 | 12090 | 13.525 | 61.58
13.53 | 12100 | 13.53 | 61.64
13.535 | 12120 | 13.535 | 61.56
13.54 | 12120 | 13.54 | 61.54
13.545 | 12150 | 13.545 | 61.54
13.55 | 12150 | 13.55 | 61.52
13.555 | 12180 | 13.555 | 61.64
13.56 | 12170 | 13.56 | 61.6
13.565 | 12210 | 13.565 | 61.52
13.57 | 12220 | 13.57 | 61.66
13.575 | 12230 | 13.575 | 61.66
13.58 | 12230 | 13.58 | 61.77
13.585 | 12240 | 13.585 | 61.69
13.59 | 12270 | 13.59 | 61.67
13.595 | 12290 | 13.595 | 61.64
13.6 | 12300 | 13.6 | 61.64
13.605 | 12300 | 13.605 | 61.64
13.61 | 12340 | 13.61 | 61.79
13.615 | 12340 | 13.615 | 61.71
13.62 | 12350 | 13.62 | 61.67
13.625 | 12380 | 13.625 | 61.75
13.63 | 12370 | 13.63 | 61.67
13.635 | 12380 | 13.635 | 61.75
13.64 | 12420 | 13.64 | 61.71
13.645 | 12420 | 13.645 | 61.75
13.65 | 12460 | 13.65 | 61.67
13.655 | 12460 | 13.655 | 61.66
13.66 | 12490 | 13.66 | 61.67
13.665 | 12500 | 13.665 | 61.73
13.67 | 12520 | 13.67 | 61.75
13.675 | 12540 | 13.675 | 61.73
13.68 | 12550 | 13.68 | 61.71
13.685 | 12570 | 13.685 | 61.6
13.69 | 12580 | 13.69 | 61.66
13.695 | 12600 | 13.695 | 61.75
13.7 | 12620 | 13.7 | 61.69
13.705 | 12620 | 13.705 | 61.75
13.71 | 12670 | 13.71 | 61.67
13.715 | 12650 | 13.715 | 61.69
13.72 | 12680 | 13.72 | 61.67
13.725 | 12720 | 13.725 | 61.73
13.73 | 12700 | 13.73 | 61.67
13.735 | 12740 | 13.735 | 61.69
13.74 | 12760 | 13.74 | 61.71
13.745 | 12770 | 13.745 | 61.66
13.75 | 12810 | 13.75 | 61.75
13.755 | 12810 | 13.755 | 61.79
13.76 | 12830 | 13.76 | 61.75
13.765 | 12850 | 13.765 | 61.69
13.77 | 12870 | 13.77 | 61.64
13.775 | 12900 | 13.775 | 61.73
13.78 | 12900 | 13.78 | 61.75
13.785 | 12930 | 13.785 | 61.81
13.79 | 12940 | 13.79 | 61.71
13.795 | 12960 | 13.795 | 61.67
13.8 | 12980 | 13.8 | 61.67
13.805 | 13000 | 13.805 | 61.77
13.81 | 13000 | 13.81 | 61.73
13.815 | 13050 | 13.815 | 61.77
13.82 | 13050 | 13.82 | 61.82
13.825 | 13070 | 13.825 | 61.66
13.83 | 13070 | 13.83 | 61.6
13.835 | 13090 | 13.835 | 61.64
13.84 | 13130 | 13.84 | 61.77
13.845 | 13150 | 13.845 | 61.75
13.85 | 13160 | 13.85 | 61.73
13.855 | 13180 | 13.855 | 61.66
13.86 | 13200 | 13.86 | 61.71
13.865 | 13200 | 13.865 | 61.79
13.87 | 13230 | 13.87 | 61.79
13.875 | 13260 | 13.875 | 61.79
13.88 | 13290 | 13.88 | 61.66
13.885 | 13300 | 13.885 | 61.62
13.89 | 13330 | 13.89 | 61.69
13.895 | 13330 | 13.895 | 61.77
13.9 | 13360 | 13.9 | 61.69
13.905 | 13380 | 13.905 | 61.71
13.91 | 13420 | 13.91 | 61.69
13.915 | 13440 | 13.915 | 61.75
13.92 | 13450 | 13.92 | 61.69
13.925 | 13480 | 13.925 | 61.75
13.93 | 13480 | 13.93 | 61.71
13.935 | 13520 | 13.935 | 61.9
13.94 | 13540 | 13.94 | 61.71
13.945 | 13560 | 13.945 | 61.66
13.95 | 13590 | 13.95 | 61.86
13.955 | 13610 | 13.955 | 61.9
13.96 | 13650 | 13.96 | 61.94
13.965 | 13650 | 13.965 | 61.88
13.97 | 13670 | 13.97 | 61.82
13.975 | 13710 | 13.975 | 61.86
13.98 | 13730 | 13.98 | 61.88
13.985 | 13770 | 13.985 | 61.86
13.99 | 13780 | 13.99 | 61.86
13.995 | 13790 | 13.995 | 61.79
14 | 13820 | 14 | 61.81
14.005 | 13850 | 14.005 | 61.86
14.01 | 13860 | 14.01 | 61.94
14.015 | 13890 | 14.015 | 61.92
14.02 | 13900 | 14.02 | 61.9
14.025 | 13960 | 14.025 | 61.79
14.03 | 13970 | 14.03 | 61.79
14.035 | 13990 | 14.035 | 61.79
14.04 | 14030 | 14.04 | 61.94
14.045 | 14050 | 14.045 | 61.94
14.05 | 14070 | 14.05 | 61.92
14.055 | 14100 | 14.055 | 61.84
14.06 | 14150 | 14.06 | 61.82
14.065 | 14170 | 14.065 | 61.9
14.07 | 14190 | 14.07 | 61.97
14.075 | 14210 | 14.075 | 61.92
14.08 | 14230 | 14.08 | 61.96
14.085 | 14260 | 14.085 | 61.79
14.09 | 14270 | 14.09 | 61.88
14.095 | 14300 | 14.095 | 61.88
14.1 | 14350 | 14.1 | 61.88
14.105 | 14360 | 14.105 | 61.88
14.11 | 14400 | 14.11 | 61.84
14.115 | 14430 | 14.115 | 61.84
14.12 | 14460 | 14.12 | 61.84
14.125 | 14480 | 14.125 | 61.97
14.13 | 14510 | 14.13 | 61.94
14.135 | 14540 | 14.135 | 61.96
14.14 | 14550 | 14.14 | 61.81
14.145 | 14570 | 14.145 | 61.84
14.15 | 14600 | 14.15 | 61.82
14.155 | 14640 | 14.155 | 61.97
14.16 | 14650 | 14.16 | 61.86
14.165 | 14680 | 14.165 | 61.94
14.17 | 14690 | 14.17 | 61.79
14.175 | 14740 | 14.175 | 61.84
14.18 | 14740 | 14.18 | 61.84
14.185 | 14790 | 14.185 | 61.92
14.19 | 14810 | 14.19 | 62.03
14.195 | 14830 | 14.195 | 61.96
14.2 | 14870 | 14.2 | 61.92
14.205 | 14870 | 14.205 | 61.81
14.21 | 14930 | 14.21 | 61.82
14.215 | 14910 | 14.215 | 61.86
14.22 | 14950 | 14.22 | 61.86
14.225 | 14990 | 14.225 | 62.03
14.23 | 15010 | 14.23 | 61.99
14.235 | 15050 | 14.235 | 62.07
14.24 | 15060 | 14.24 | 62.07
14.245 | 15080 | 14.245 | 62.05
14.25 | 15100 | 14.25 | 62.03
14.255 | 15130 | 14.255 | 61.99
14.26 | 15160 | 14.26 | 61.97
14.265 | 15160 | 14.265 | 61.96
14.27 | 15190 | 14.27 | 62.09
14.275 | 15230 | 14.275 | 62.03
14.28 | 15250 | 14.28 | 62.07
14.285 | 15260 | 14.285 | 62.01
14.29 | 15270 | 14.29 | 61.97
14.295 | 15310 | 14.295 | 61.99
14.3 | 15320 | 14.3 | 62.12
14.305 | 15360 | 14.305 | 62.07
14.31 | 15380 | 14.31 | 62.09
14.315 | 15420 | 14.315 | 62.05
14.32 | 15420 | 14.32 | 61.97
14.325 | 15450 | 14.325 | 62.01
14.33 | 15460 | 14.33 | 62.07
14.335 | 15500 | 14.335 | 62.14
14.34 | 15500 | 14.34 | 62.2
14.345 | 15560 | 14.345 | 62.01
14.35 | 15550 | 14.35 | 61.97
14.355 | 15580 | 14.355 | 62.09
14.36 | 15610 | 14.36 | 62.11
14.365 | 15640 | 14.365 | 62.07
14.37 | 15640 | 14.37 | 62.05
14.375 | 15660 | 14.375 | 61.99
14.38 | 15680 | 14.38 | 61.99
14.385 | 15710 | 14.385 | 62.05
14.39 | 15730 | 14.39 | 62.12
14.395 | 15730 | 14.395 | 62.05
14.4 | 15780 | 14.4 | 61.97
14.405 | 15790 | 14.405 | 62.05
14.41 | 15810 | 14.41 | 61.97
14.415 | 15830 | 14.415 | 62.03
14.42 | 15860 | 14.42 | 62.05
14.425 | 15870 | 14.425 | 62.05
14.43 | 15900 | 14.43 | 62.05
14.435 | 15910 | 14.435 | 62.01
14.44 | 15930 | 14.44 | 62.01
14.445 | 15960 | 14.445 | 62.05
14.45 | 15970 | 14.45 | 62.01
14.455 | 15970 | 14.455 | 62.03
14.46 | 16030 | 14.46 | 62.01
14.465 | 16030 | 14.465 | 62.01
14.47 | 16060 | 14.47 | 62.11
14.475 | 16070 | 14.475 | 62.05
14.48 | 16090 | 14.48 | 62.09
14.485 | 16130 | 14.485 | 62.01
14.49 | 16130 | 14.49 | 61.99
14.495 | 16170 | 14.495 | 62.01
14.5 | 16190 | 14.5 | 62.09
14.505 | 16200 | 14.505 | 62.11
14.51 | 16230 | 14.51 | 62.12
14.515 | 16240 | 14.515 | 62.05
14.52 | 16250 | 14.52 | 61.96
14.525 | 16290 | 14.525 | 62.01
14.53 | 16290 | 14.53 | 62.12
14.535 | 16320 | 14.535 | 62.14
14.54 | 16350 | 14.54 | 62.16
14.545 | 16340 | 14.545 | 61.96
14.55 | 16370 | 14.55 | 61.96
14.555 | 16380 | 14.555 | 62.03
14.56 | 16440 | 14.56 | 62.12
14.565 | 16410 | 14.565 | 62.07
14.57 | 16430 | 14.57 | 62.03
14.575 | 16470 | 14.575 | 62.03
14.58 | 16480 | 14.58 | 62.01
14.585 | 16480 | 14.585 | 61.97
14.59 | 16510 | 14.59 | 62.22
14.595 | 16540 | 14.595 | 62.22
14.6 | 16540 | 14.6 | 62.14
14.605 | 16560 | 14.605 | 62.12
14.61 | 16590 | 14.61 | 62.16
14.615 | 16580 | 14.615 | 62.27
14.62 | 16610 | 14.62 | 62.29
14.625 | 16650 | 14.625 | 62.31
14.63 | 16640 | 14.63 | 62.12
14.635 | 16680 | 14.635 | 62.14
14.64 | 16680 | 14.64 | 62.16
14.645 | 16700 | 14.645 | 62.2
14.65 | 16720 | 14.65 | 62.26
14.655 | 16740 | 14.655 | 62.2
14.66 | 16750 | 14.66 | 62.11
14.665 | 16790 | 14.665 | 62.24
14.67 | 16800 | 14.67 | 62.16
14.675 | 16800 | 14.675 | 62.16
14.68 | 16840 | 14.68 | 62.22
14.685 | 16860 | 14.685 | 62.24
14.69 | 16880 | 14.69 | 62.16
14.695 | 16890 | 14.695 | 62.11
14.7 | 16930 | 14.7 | 62.18
14.705 | 16930 | 14.705 | 62.22
14.71 | 16970 | 14.71 | 62.26
14.715 | 16970 | 14.715 | 62.2
14.72 | 16990 | 14.72 | 62.24
14.725 | 17010 | 14.725 | 62.16
14.73 | 17010 | 14.73 | 62.18
14.735 | 17040 | 14.735 | 62.22
14.74 | 17050 | 14.74 | 62.22
14.745 | 17090 | 14.745 | 62.18
14.75 | 17110 | 14.75 | 62.18
14.755 | 17140 | 14.755 | 62.18
14.76 | 17130 | 14.76 | 62.24
14.765 | 17180 | 14.765 | 62.24
14.77 | 17190 | 14.77 | 62.18
14.775 | 17210 | 14.775 | 62.16
14.78 | 17230 | 14.78 | 62.16
14.785 | 17240 | 14.785 | 62.09
14.79 | 17280 | 14.79 | 62.24
14.795 | 17280 | 14.795 | 62.24
14.8 | 17300 | 14.8 | 62.26
14.805 | 17320 | 14.805 | 62.11
14.81 | 17340 | 14.81 | 62.16
14.815 | 17350 | 14.815 | 62.18
14.82 | 17360 | 14.82 | 62.24
14.825 | 17390 | 14.825 | 62.16
14.83 | 17390 | 14.83 | 62.22
14.835 | 17430 | 14.835 | 62.16
14.84 | 17440 | 14.84 | 62.14
14.845 | 17450 | 14.845 | 62.26
14.85 | 17460 | 14.85 | 62.22
14.855 | 17470 | 14.855 | 62.29
14.86 | 17510 | 14.86 | 62.18
14.865 | 17520 | 14.865 | 62.16
14.87 | 17530 | 14.87 | 62.2
14.875 | 17560 | 14.875 | 62.27
14.88 | 17560 | 14.88 | 62.22
14.885 | 17580 | 14.885 | 62.18
14.89 | 17600 | 14.89 | 62.2
14.895 | 17630 | 14.895 | 62.18
14.9 | 17650 | 14.9 | 62.2
14.905 | 17650 | 14.905 | 62.31
14.91 | 17660 | 14.91 | 62.22
14.915 | 17670 | 14.915 | 62.2
14.92 | 17690 | 14.92 | 62.18
14.925 | 17710 | 14.925 | 62.18
14.93 | 17700 | 14.93 | 62.12
14.935 | 17760 | 14.935 | 62.31
14.94 | 17760 | 14.94 | 62.29
14.945 | 17770 | 14.945 | 62.26
14.95 | 17770 | 14.95 | 62.14
14.955 | 17800 | 14.955 | 62.18
14.96 | 17820 | 14.96 | 62.29
14.965 | 17830 | 14.965 | 62.31
14.97 | 17820 | 14.97 | 62.22
14.975 | 17850 | 14.975 | 62.14
14.98 | 17860 | 14.98 | 62.11
14.985 | 17860 | 14.985 | 62.12
14.99 | 17900 | 14.99 | 62.22
14.995 | 17910 | 14.995 | 62.22
15 | 17930 | 15 | 62.26
15.005 | 17940 | 15.005 | 62.18
15.01 | 17970 | 15.01 | 62.22
15.015 | 17980 | 15.015 | 62.16
15.02 | 17980 | 15.02 | 62.22
15.025 | 18020 | 15.025 | 62.27
15.03 | 18020 | 15.03 | 62.24
15.035 | 18040 | 15.035 | 62.16
15.04 | 18020 | 15.04 | 62.12
15.045 | 18050 | 15.045 | 62.14
15.05 | 18080 | 15.05 | 62.26
15.055 | 18100 | 15.055 | 62.29
15.06 | 18140 | 15.06 | 62.27
15.065 | 18140 | 15.065 | 62.22
15.07 | 18140 | 15.07 | 62.2
15.075 | 18170 | 15.075 | 62.26
15.08 | 18180 | 15.08 | 62.24
15.085 | 18190 | 15.085 | 62.27
15.09 | 18200 | 15.09 | 62.14
15.095 | 18220 | 15.095 | 62.16
15.1 | 18250 | 15.1 | 62.26
15.105 | 18270 | 15.105 | 62.31
15.11 | 18300 | 15.11 | 62.26
15.115 | 18290 | 15.115 | 62.22
15.12 | 18330 | 15.12 | 62.16
15.125 | 18360 | 15.125 | 62.2
15.13 | 18350 | 15.13 | 62.14
15.135 | 18390 | 15.135 | 62.29
15.14 | 18400 | 15.14 | 62.27
15.145 | 18420 | 15.145 | 62.27
15.15 | 18450 | 15.15 | 62.22
15.155 | 18450 | 15.155 | 62.11
15.16 | 18480 | 15.16 | 62.12
15.165 | 18500 | 15.165 | 62.26
15.17 | 18520 | 15.17 | 62.27
15.175 | 18540 | 15.175 | 62.26
15.18 | 18560 | 15.18 | 62.18
15.185 | 18550 | 15.185 | 62.18
15.19 | 18570 | 15.19 | 62.24
15.195 | 18580 | 15.195 | 62.24
15.2 | 18600 | 15.2 | 62.29
15.205 | 18620 | 15.205 | 62.2
15.21 | 18650 | 15.21 | 62.24
15.215 | 18650 | 15.215 | 62.22
15.22 | 18650 | 15.22 | 62.29
15.225 | 18650 | 15.225 | 62.26
15.23 | 18670 | 15.23 | 62.29
15.235 | 18670 | 15.235 | 62.14
15.24 | 18690 | 15.24 | 62.11
15.245 | 18700 | 15.245 | 62.16
15.25 | 18670 | 15.25 | 62.24
15.255 | 18710 | 15.255 | 62.27
15.26 | 18700 | 15.26 | 62.2
15.265 | 18710 | 15.265 | 62.16
15.27 | 18720 | 15.27 | 62.2
15.275 | 18720 | 15.275 | 62.22
15.28 | 18720 | 15.28 | 62.31
15.285 | 18720 | 15.285 | 62.22
15.29 | 18720 | 15.29 | 62.26
15.295 | 18740 | 15.295 | 62.22
15.3 | 18740 | 15.3 | 62.14
15.305 | 18750 | 15.305 | 62.27
15.31 | 18750 | 15.31 | 62.24
15.315 | 18760 | 15.315 | 62.31
15.32 | 18760 | 15.32 | 62.14
15.325 | 18780 | 15.325 | 62.11
15.33 | 18770 | 15.33 | 62.22
15.335 | 18790 | 15.335 | 62.31
15.34 | 18790 | 15.34 | 62.24
15.345 | 18790 | 15.345 | 62.24
15.35 | 18810 | 15.35 | 62.12
15.355 | 18820 | 15.355 | 62.26
15.36 | 18830 | 15.36 | 62.16
15.365 | 18830 | 15.365 | 62.27
15.37 | 18810 | 15.37 | 62.24
15.375 | 18860 | 15.375 | 62.29
15.38 | 18840 | 15.38 | 62.2
15.385 | 18860 | 15.385 | 62.16
15.39 | 18870 | 15.39 | 62.16
15.395 | 18890 | 15.395 | 62.27
15.4 | 18900 | 15.4 | 62.27
15.405 | 18910 | 15.405 | 62.26
15.41 | 18930 | 15.41 | 62.18
15.415 | 18920 | 15.415 | 62.14
15.42 | 18950 | 15.42 | 62.29
15.425 | 18990 | 15.425 | 62.24
15.43 | 18980 | 15.43 | 62.26
15.435 | 19000 | 15.435 | 62.24
15.44 | 19010 | 15.44 | 62.22
15.445 | 19000 | 15.445 | 62.16
15.45 | 19020 | 15.45 | 62.26
15.455 | 19050 | 15.455 | 62.29
15.46 | 19070 | 15.46 | 62.29
15.465 | 19080 | 15.465 | 62.14
15.47 | 19110 | 15.47 | 62.24
15.475 | 19120 | 15.475 | 62.18
15.48 | 19130 | 15.48 | 62.35
15.485 | 19120 | 15.485 | 62.26
15.49 | 19150 | 15.49 | 62.26
15.495 | 19160 | 15.495 | 62.12
15.5 | 19180 | 15.5 | 62.16
15.505 | 19180 | 15.505 | 62.18
15.51 | 19210 | 15.51 | 62.26
15.515 | 19210 | 15.515 | 62.22
15.52 | 19220 | 15.52 | 62.27
15.525 | 19260 | 15.525 | 62.24
15.53 | 19270 | 15.53 | 62.24
15.535 | 19290 | 15.535 | 62.27
15.54 | 19300 | 15.54 | 62.27
15.545 | 19300 | 15.545 | 62.33
15.55 | 19310 | 15.55 | 62.18
15.555 | 19320 | 15.555 | 62.2
15.56 | 19350 | 15.56 | 62.12
15.565 | 19350 | 15.565 | 62.42
15.57 | 19370 | 15.57 | 62.48
15.575 | 19390 | 15.575 | 62.42
15.58 | 19390 | 15.58 | 62.37
15.585 | 19420 | 15.585 | 62.33
15.59 | 19430 | 15.59 | 62.33
15.595 | 19440 | 15.595 | 62.37
15.6 | 19460 | 15.6 | 62.44
15.605 | 19470 | 15.605 | 62.42
15.61 | 19480 | 15.61 | 62.37
15.615 | 19490 | 15.615 | 62.33
15.62 | 19510 | 15.62 | 62.35
15.625 | 19520 | 15.625 | 62.44
15.63 | 19540 | 15.63 | 62.44
15.635 | 19560 | 15.635 | 62.46
15.64 | 19560 | 15.64 | 62.29
15.645 | 19580 | 15.645 | 62.35
15.65 | 19580 | 15.65 | 62.35
15.655 | 19590 | 15.655 | 62.39
15.66 | 19630 | 15.66 | 62.44
15.665 | 19620 | 15.665 | 62.37
15.67 | 19630 | 15.67 | 62.29
15.675 | 19660 | 15.675 | 62.35
15.68 | 19660 | 15.68 | 62.46
15.685 | 19660 | 15.685 | 62.37
15.69 | 19700 | 15.69 | 62.44
15.695 | 19690 | 15.695 | 62.31
15.7 | 19700 | 15.7 | 62.35
15.705 | 19700 | 15.705 | 62.29
15.71 | 19730 | 15.71 | 62.41
15.715 | 19710 | 15.715 | 62.42
15.72 | 19740 | 15.72 | 62.44
15.725 | 19770 | 15.725 | 62.39
15.73 | 19750 | 15.73 | 62.31
15.735 | 19740 | 15.735 | 62.27
15.74 | 19770 | 15.74 | 62.39
15.745 | 19770 | 15.745 | 62.37
15.75 | 19770 | 15.75 | 62.39
15.755 | 19800 | 15.755 | 62.33
15.76 | 19820 | 15.76 | 62.37
15.765 | 19810 | 15.765 | 62.33
15.77 | 19830 | 15.77 | 62.48
15.775 | 19840 | 15.775 | 62.46
15.78 | 19850 | 15.78 | 62.41
15.785 | 19870 | 15.785 | 62.29
15.79 | 19870 | 15.79 | 62.29
15.795 | 19870 | 15.795 | 62.35
15.8 | 19890 | 15.8 | 62.39
15.805 | 19900 | 15.805 | 62.41
15.81 | 19910 | 15.81 | 62.35
15.815 | 19920 | 15.815 | 62.39
15.82 | 19920 | 15.82 | 62.31
15.825 | 19950 | 15.825 | 62.41
15.83 | 19960 | 15.83 | 62.46
15.835 | 19950 | 15.835 | 62.48
15.84 | 19970 | 15.84 | 62.29
15.845 | 19970 | 15.845 | 62.35
15.85 | 19980 | 15.85 | 62.39
15.855 | 19990 | 15.855 | 62.42
15.86 | 20020 | 15.86 | 62.46
15.865 | 20020 | 15.865 | 62.46
15.87 | 20010 | 15.87 | 62.35
15.875 | 20030 | 15.875 | 62.39
15.88 | 20030 | 15.88 | 62.33
15.885 | 20050 | 15.885 | 62.46
15.89 | 20040 | 15.89 | 62.42
15.895 | 20060 | 15.895 | 62.42
15.9 | 20070 | 15.9 | 62.37
15.905 | 20060 | 15.905 | 62.35
15.91 | 20070 | 15.91 | 62.33
15.915 | 20060 | 15.915 | 62.42
15.92 | 20080 | 15.92 | 62.37
15.925 | 20080 | 15.925 | 62.42
15.93 | 20080 | 15.93 | 62.31
15.935 | 20080 | 15.935 | 62.33
15.94 | 20080 | 15.94 | 62.41
15.945 | 20110 | 15.945 | 62.46
15.95 | 20090 | 15.95 | 62.42
15.955 | 20090 | 15.955 | 62.39
15.96 | 20120 | 15.96 | 62.37
15.965 | 20120 | 15.965 | 62.31
15.97 | 20110 | 15.97 | 62.42
15.975 | 20110 | 15.975 | 62.42
15.98 | 20110 | 15.98 | 62.35
15.985 | 20130 | 15.985 | 62.26
15.99 | 20130 | 15.99 | 62.39
15.995 | 20150 | 15.995 | 62.37
16 | 20130 | 16 | 62.39
16.005 | 20140 | 16.005 | 62.44
16.01 | 20150 | 16.01 | 62.44
16.015 | 20150 | 16.015 | 62.33
16.02 | 20150 | 16.02 | 62.35
16.025 | 20160 | 16.025 | 62.33
16.03 | 20170 | 16.03 | 62.41
16.035 | 20190 | 16.035 | 62.42
16.04 | 20180 | 16.04 | 62.41
16.045 | 20210 | 16.045 | 62.39
16.05 | 20200 | 16.05 | 62.33
16.055 | 20210 | 16.055 | 62.42
16.06 | 20210 | 16.06 | 62.37
16.065 | 20210 | 16.065 | 62.37
16.07 | 20230 | 16.07 | 62.27
16.075 | 20230 | 16.075 | 62.33
16.08 | 20220 | 16.08 | 62.31
16.085 | 20250 | 16.085 | 62.39
16.09 | 20270 | 16.09 | 62.46
16.095 | 20250 | 16.095 | 62.42
16.1 | 20280 | 16.1 | 62.37
16.105 | 20260 | 16.105 | 62.35
16.11 | 20300 | 16.11 | 62.35
16.115 | 20280 | 16.115 | 62.42
16.12 | 20300 | 16.12 | 62.46
16.125 | 20330 | 16.125 | 62.41
16.13 | 20330 | 16.13 | 62.33
16.135 | 20340 | 16.135 | 62.35
16.14 | 20340 | 16.14 | 62.37
16.145 | 20360 | 16.145 | 62.41
16.15 | 20380 | 16.15 | 62.39
16.155 | 20380 | 16.155 | 62.42
16.16 | 20400 | 16.16 | 62.37
16.165 | 20400 | 16.165 | 62.35
16.17 | 20400 | 16.17 | 62.48
16.175 | 20420 | 16.175 | 62.37
16.18 | 20410 | 16.18 | 62.41
16.185 | 20440 | 16.185 | 62.39
16.19 | 20430 | 16.19 | 62.35
16.195 | 20460 | 16.195 | 62.35
16.2 | 20440 | 16.2 | 62.39
16.205 | 20470 | 16.205 | 62.41
16.21 | 20470 | 16.21 | 62.44
16.215 | 20470 | 16.215 | 62.29
16.22 | 20500 | 16.22 | 62.37
16.225 | 20490 | 16.225 | 62.33
16.23 | 20500 | 16.23 | 62.35
16.235 | 20530 | 16.235 | 62.46
16.24 | 20530 | 16.24 | 62.39
16.245 | 20530 | 16.245 | 62.35
16.25 | 20540 | 16.25 | 62.35
16.255 | 20540 | 16.255 | 62.33
16.26 | 20560 | 16.26 | 62.39
16.265 | 20560 | 16.265 | 62.48
16.27 | 20570 | 16.27 | 62.44
16.275 | 20590 | 16.275 | 62.31
16.28 | 20600 | 16.28 | 62.37
16.285 | 20590 | 16.285 | 62.31
16.29 | 20590 | 16.29 | 62.42
16.295 | 20610 | 16.295 | 62.42
16.3 | 20620 | 16.3 | 62.37
16.305 | 20620 | 16.305 | 62.33
16.31 | 20630 | 16.31 | 62.35
16.315 | 20650 | 16.315 | 62.46
16.32 | 20660 | 16.32 | 62.37
16.325 | 20650 | 16.325 | 62.41
16.33 | 20660 | 16.33 | 62.37
16.335 | 20660 | 16.335 | 62.29
16.34 | 20670 | 16.34 | 62.35
16.345 | 20690 | 16.345 | 62.44
16.35 | 20690 | 16.35 | 62.44
16.355 | 20710 | 16.355 | 62.42
16.36 | 20690 | 16.36 | 62.31
16.365 | 20710 | 16.365 | 62.33
16.37 | 20730 | 16.37 | 62.31
16.375 | 20720 | 16.375 | 62.44
16.38 | 20740 | 16.38 | 62.48
16.385 | 20730 | 16.385 | 62.42
16.39 | 20740 | 16.39 | 62.35
16.395 | 20740 | 16.395 | 62.29
16.4 | 20750 | 16.4 | 62.29
16.405 | 20760 | 16.405 | 62.46
16.41 | 20780 | 16.41 | 62.46
16.415 | 20780 | 16.415 | 61.88
16.42 | 20780 | 16.42 | 62.33
16.425 | 20800 | 16.425 | 62.41
16.43 | 20790 | 16.43 | 62.42
16.435 | 20790 | 16.435 | 62.46
16.44 | 20820 | 16.44 | 62.41
16.445 | 20830 | 16.445 | 62.39
16.45 | 20850 | 16.45 | 62.37
16.455 | 20840 | 16.455 | 62.31
16.46 | 20850 | 16.46 | 62.41
16.465 | 20850 | 16.465 | 62.44
16.47 | 20850 | 16.47 | 62.5
16.475 | 20860 | 16.475 | 62.39
16.48 | 20860 | 16.48 | 62.39
16.485 | 20880 | 16.485 | 62.41
16.49 | 20890 | 16.49 | 62.41
16.495 | 20890 | 16.495 | 62.41
16.5 | 20900 | 16.5 | 62.41
16.505 | 20900 | 16.505 | 62.35
16.51 | 20920 | 16.51 | 62.41
16.515 | 20890 | 16.515 | 62.29
16.52 | 20920 | 16.52 | 62.41
16.525 | 20920 | 16.525 | 62.46
16.53 | 20940 | 16.53 | 62.44
16.535 | 20930 | 16.535 | 62.39
16.54 | 20950 | 16.54 | 62.39
16.545 | 20960 | 16.545 | 62.39
16.55 | 20950 | 16.55 | 62.35
16.555 | 20970 | 16.555 | 62.41
16.56 | 20970 | 16.56 | 62.29
16.565 | 20970 | 16.565 | 62.39
16.57 | 20980 | 16.57 | 62.33
16.575 | 20970 | 16.575 | 62.44
16.58 | 20980 | 16.58 | 62.5
16.585 | 20980 | 16.585 | 62.41
16.59 | 20980 | 16.59 | 62.33
16.595 | 21020 | 16.595 | 62.39
16.6 | 21020 | 16.6 | 62.39
16.605 | 20990 | 16.605 | 62.39
16.61 | 21030 | 16.61 | 62.41
16.615 | 21010 | 16.615 | 62.37
16.62 | 21010 | 16.62 | 62.44
16.625 | 21020 | 16.625 | 62.48
16.63 | 21030 | 16.63 | 62.39
16.635 | 21040 | 16.635 | 62.44
16.64 | 21050 | 16.64 | 62.59
16.645 | 21040 | 16.645 | 62.56
16.65 | 21040 | 16.65 | 62.56
16.655 | 21050 | 16.655 | 62.33
16.66 | 21050 | 16.66 | 62.46
16.665 | 21060 | 16.665 | 62.39
16.67 | 21050 | 16.67 | 62.37
16.675 | 21060 | 16.675 | 62.35
16.68 | 21060 | 16.68 | 62.37
16.685 | 21050 | 16.685 | 62.33
16.69 | 21090 | 16.69 | 62.48
16.695 | 21100 | 16.695 | 62.59
16.7 | 21090 | 16.7 | 62.44
16.705 | 21070 | 16.705 | 62.42
16.71 | 21090 | 16.71 | 62.35
16.715 | 21110 | 16.715 | 62.56
16.72 | 21100 | 16.72 | 62.54
16.725 | 21100 | 16.725 | 62.57
16.73 | 21130 | 16.73 | 62.65
16.735 | 21130 | 16.735 | 62.54
16.74 | 21130 | 16.74 | 62.5
16.745 | 21130 | 16.745 | 62.46
16.75 | 21130 | 16.75 | 62.57
16.755 | 21130 | 16.755 | 62.59
16.76 | 21150 | 16.76 | 62.57
16.765 | 21150 | 16.765 | 62.52
16.77 | 21160 | 16.77 | 62.57
16.775 | 21170 | 16.775 | 62.63
16.78 | 21170 | 16.78 | 62.56
16.785 | 21170 | 16.785 | 62.54
16.79 | 21150 | 16.79 | 62.44
16.795 | 21180 | 16.795 | 62.56
16.8 | 21190 | 16.8 | 62.46
16.805 | 21180 | 16.805 | 62.56
16.81 | 21190 | 16.81 | 62.57
16.815 | 21200 | 16.815 | 62.61
16.82 | 21190 | 16.82 | 62.5
16.825 | 21200 | 16.825 | 62.54
16.83 | 21200 | 16.83 | 62.46
16.835 | 21220 | 16.835 | 62.57
16.84 | 21200 | 16.84 | 62.52
16.845 | 21230 | 16.845 | 62.61
16.85 | 21220 | 16.85 | 62.48
16.855 | 21220 | 16.855 | 62.5
16.86 | 21240 | 16.86 | 62.48
16.865 | 21230 | 16.865 | 62.59
16.87 | 21240 | 16.87 | 62.61
16.875 | 21240 | 16.875 | 62.59
16.88 | 21240 | 16.88 | 62.52
16.885 | 21240 | 16.885 | 62.5
16.89 | 21240 | 16.89 | 62.52
16.895 | 21240 | 16.895 | 62.52
16.9 | 21240 | 16.9 | 62.56
16.905 | 21260 | 16.905 | 62.5
16.91 | 21250 | 16.91 | 62.5
16.915 | 21250 | 16.915 | 62.52
16.92 | 21280 | 16.92 | 62.63
16.925 | 21260 | 16.925 | 62.54
16.93 | 21280 | 16.93 | 62.57
16.935 | 21260 | 16.935 | 62.42
16.94 | 21290 | 16.94 | 62.5
16.945 | 21280 | 16.945 | 62.41
16.95 | 21300 | 16.95 | 62.59
16.955 | 21290 | 16.955 | 62.59
16.96 | 21300 | 16.96 | 62.59
16.965 | 21300 | 16.965 | 62.48
16.97 | 21300 | 16.97 | 62.46
16.975 | 21300 | 16.975 | 62.48
16.98 | 21300 | 16.98 | 62.56
16.985 | 21310 | 16.985 | 62.63
16.99 | 21320 | 16.99 | 62.63
16.995 | 21310 | 16.995 | 62.44
17 | 21320 | 17 | 62.46
17.005 | 21330 | 17.005 | 62.54
17.01 | 21330 | 17.01 | 62.57
17.015 | 21320 | 17.015 | 62.57
17.02 | 21340 | 17.02 | 62.5
17.025 | 21350 | 17.025 | 62.52
17.03 | 21330 | 17.03 | 62.46
17.035 | 21340 | 17.035 | 62.56
17.04 | 21340 | 17.04 | 62.54
17.045 | 21360 | 17.045 | 62.54
17.05 | 21360 | 17.05 | 62.52
17.055 | 21360 | 17.055 | 62.46
17.06 | 21370 | 17.06 | 62.48
17.065 | 21360 | 17.065 | 62.54
17.07 | 21370 | 17.07 | 62.54
17.075 | 21380 | 17.075 | 62.57
17.08 | 21390 | 17.08 | 62.54
17.085 | 21390 | 17.085 | 62.52
17.09 | 21390 | 17.09 | 62.52
17.095 | 21410 | 17.095 | 62.63
17.1 | 21400 | 17.1 | 62.54
17.105 | 21400 | 17.105 | 62.63
17.11 | 21400 | 17.11 | 62.52
17.115 | 21420 | 17.115 | 62.54
17.12 | 21410 | 17.12 | 62.44
17.125 | 21420 | 17.125 | 62.54
17.13 | 21410 | 17.13 | 62.57
17.135 | 21420 | 17.135 | 62.8
17.14 | 21440 | 17.14 | 62.48
17.145 | 21440 | 17.145 | 62.48
17.15 | 21430 | 17.15 | 62.61
17.155 | 21440 | 17.155 | 62.59
17.16 | 21450 | 17.16 | 62.59
17.165 | 21430 | 17.165 | 62.46
17.17 | 21440 | 17.17 | 62.5
17.175 | 21460 | 17.175 | 62.52
17.18 | 21440 | 17.18 | 62.56
17.185 | 21470 | 17.185 | 62.61
17.19 | 21480 | 17.19 | 62.61
17.195 | 21470 | 17.195 | 62.46
17.2 | 21480 | 17.2 | 62.5
17.205 | 21470 | 17.205 | 62.44
17.21 | 21500 | 17.21 | 62.59
17.215 | 21490 | 17.215 | 62.61
17.22 | 21510 | 17.22 | 62.61
17.225 | 21480 | 17.225 | 62.52
17.23 | 21500 | 17.23 | 62.46
17.235 | 21490 | 17.235 | 62.44
17.24 | 21510 | 17.24 | 62.61
17.245 | 21520 | 17.245 | 62.63
17.25 | 21500 | 17.25 | 62.59
17.255 | 21510 | 17.255 | 62.5
17.26 | 21510 | 17.26 | 62.48
17.265 | 21500 | 17.265 | 62.61
17.27 | 21540 | 17.27 | 62.61
17.275 | 21530 | 17.275 | 62.54
17.28 | 21530 | 17.28 | 62.57
17.285 | 21550 | 17.285 | 62.5
17.29 | 21540 | 17.29 | 62.48
17.295 | 21540 | 17.295 | 62.56
17.3 | 21540 | 17.3 | 62.61
17.305 | 21550 | 17.305 | 62.57
17.31 | 21560 | 17.31 | 62.52
17.315 | 21560 | 17.315 | 62.5
17.32 | 21560 | 17.32 | 62.42
17.325 | 21560 | 17.325 | 62.57
17.33 | 21550 | 17.33 | 62.52
17.335 | 21570 | 17.335 | 62.54
17.34 | 21570 | 17.34 | 62.46
17.345 | 21600 | 17.345 | 62.54
17.35 | 21590 | 17.35 | 62.5
17.355 | 21600 | 17.355 | 62.61
17.36 | 21590 | 17.36 | 62.59
17.365 | 21600 | 17.365 | 62.59
17.37 | 21610 | 17.37 | 62.46
17.375 | 21610 | 17.375 | 62.52
17.38 | 21630 | 17.38 | 62.63
17.385 | 21630 | 17.385 | 62.59
17.39 | 21610 | 17.39 | 62.65
17.395 | 21630 | 17.395 | 62.5
17.4 | 21630 | 17.4 | 62.5
17.405 | 21630 | 17.405 | 62.46
17.41 | 21630 | 17.41 | 62.56
17.415 | 21630 | 17.415 | 62.57
17.42 | 21640 | 17.42 | 62.57
17.425 | 21650 | 17.425 | 62.54
17.43 | 21660 | 17.43 | 62.5
17.435 | 21650 | 17.435 | 62.46
17.44 | 21660 | 17.44 | 62.57
17.445 | 21670 | 17.445 | 62.56
17.45 | 21670 | 17.45 | 62.54
17.455 | 21680 | 17.455 | 62.48
17.46 | 21670 | 17.46 | 62.46
17.465 | 21680 | 17.465 | 62.48
17.47 | 21690 | 17.47 | 62.63
17.475 | 21700 | 17.475 | 62.63
17.48 | 21690 | 17.48 | 62.56
17.485 | 21700 | 17.485 | 62.52
17.49 | 21710 | 17.49 | 62.57
17.495 | 21720 | 17.495 | 62.59
17.5 | 21720 | 17.5 | 62.63
17.505 | 21710 | 17.505 | 62.65
17.51 | 21730 | 17.51 | 62.52
17.515 | 21720 | 17.515 | 62.5
17.52 | 21730 | 17.52 | 62.54
17.525 | 21740 | 17.525 | 62.65
17.53 | 21750 | 17.53 | 62.59
17.535 | 21750 | 17.535 | 62.57
17.54 | 21740 | 17.54 | 62.46
17.545 | 21760 | 17.545 | 62.52
17.55 | 21750 | 17.55 | 62.5
17.555 | 21750 | 17.555 | 62.59
17.56 | 21770 | 17.56 | 62.57
17.565 | 21770 | 17.565 | 62.63
17.57 | 21760 | 17.57 | 62.54
17.575 | 21760 | 17.575 | 62.5
17.58 | 21760 | 17.58 | 62.5
17.585 | 21750 | 17.585 | 62.54
17.59 | 21770 | 17.59 | 62.61
17.595 | 21770 | 17.595 | 62.56
17.6 | 21770 | 17.6 | 62.52
17.605 | 21770 | 17.605 | 62.48
17.61 | 21790 | 17.61 | 62.63
17.615 | 21780 | 17.615 | 62.63
17.62 | 21780 | 17.62 | 62.59
17.625 | 21800 | 17.625 | 62.5
17.63 | 21800 | 17.63 | 62.54
17.635 | 21790 | 17.635 | 62.5
17.64 | 21800 | 17.64 | 62.59
17.645 | 21810 | 17.645 | 62.57
17.65 | 21810 | 17.65 | 62.61
17.655 | 21800 | 17.655 | 62.56
17.66 | 21800 | 17.66 | 62.46
17.665 | 21810 | 17.665 | 62.54
17.67 | 21790 | 17.67 | 62.54
17.675 | 21810 | 17.675 | 62.61
17.68 | 21810 | 17.68 | 62.57
17.685 | 21810 | 17.685 | 62.46
17.69 | 21820 | 17.69 | 62.52
17.695 | 21820 | 17.695 | 62.48
17.7 | 21840 | 17.7 | 62.65
17.705 | 21820 | 17.705 | 62.59
17.71 | 21830 | 17.71 | 62.57
17.715 | 21820 | 17.715 | 62.5
17.72 | 21820 | 17.72 | 62.54
17.725 | 21820 | 17.725 | 62.61
17.73 | 21840 | 17.73 | 62.59
17.735 | 21830 | 17.735 | 62.52
17.74 | 21830 | 17.74 | 62.48
17.745 | 21860 | 17.745 | 62.54
17.75 | 21840 | 17.75 | 62.5
17.755 | 21840 | 17.755 | 62.56
17.76 | 21870 | 17.76 | 62.63
17.765 | 21850 | 17.765 | 62.59
17.77 | 21860 | 17.77 | 62.54
17.775 | 21850 | 17.775 | 62.54
17.78 | 21830 | 17.78 | 62.46
17.785 | 21840 | 17.785 | 62.56
17.79 | 21850 | 17.79 | 62.67
17.795 | 21850 | 17.795 | 62.59
17.8 | 21870 | 17.8 | 62.52
17.805 | 21870 | 17.805 | 62.48
17.81 | 21860 | 17.81 | 62.52
17.815 | 21860 | 17.815 | 62.61
17.82 | 21860 | 17.82 | 62.57
17.825 | 21850 | 17.825 | 62.63
17.83 | 21870 | 17.83 | 62.54
17.835 | 21860 | 17.835 | 62.48
17.84 | 21870 | 17.84 | 62.48
17.845 | 21880 | 17.845 | 62.61
17.85 | 21870 | 17.85 | 62.54
17.855 | 21870 | 17.855 | 62.46
17.86 | 21880 | 17.86 | 62.54
17.865 | 21880 | 17.865 | 62.52
17.87 | 21880 | 17.87 | 62.59
17.875 | 21880 | 17.875 | 62.57
17.88 | 21880 | 17.88 | 62.54
17.885 | 21880 | 17.885 | 62.44
17.89 | 21880 | 17.89 | 62.46
17.895 | 21900 | 17.895 | 62.46
17.9 | 21890 | 17.9 | 62.61
17.905 | 21880 | 17.905 | 62.59
17.91 | 21910 | 17.91 | 62.57
17.915 | 21890 | 17.915 | 62.52
17.92 | 21880 | 17.92 | 62.48
17.925 | 21900 | 17.925 | 62.54
17.93 | 21900 | 17.93 | 62.54
17.935 | 21900 | 17.935 | 62.61
17.94 | 21910 | 17.94 | 62.59
17.945 | 21930 | 17.945 | 62.5
17.95 | 21920 | 17.95 | 62.5
17.955 | 21910 | 17.955 | 62.48
17.96 | 21930 | 17.96 | 62.63
17.965 | 21920 | 17.965 | 62.63
17.97 | 21920 | 17.97 | 62.46
17.975 | 21910 | 17.975 | 62.48
17.98 | 21930 | 17.98 | 62.48
17.985 | 21920 | 17.985 | 62.57
17.99 | 21930 | 17.99 | 62.57
17.995 | 21930 | 17.995 | 62.59
18 | 21920 | 18 | 62.46
18.005 | 21910 | 18.005 | 62.52
18.01 | 21920 | 18.01 | 62.48
18.015 | 21920 | 18.015 | 62.57
18.02 | 21940 | 18.02 | 62.57
18.025 | 21940 | 18.025 | 62.59
18.03 | 21950 | 18.03 | 62.52
18.035 | 21940 | 18.035 | 62.44
18.04 | 21940 | 18.04 | 62.46
18.045 | 21950 | 18.045 | 62.56
18.05 | 21930 | 18.05 | 62.56
18.055 | 21950 | 18.055 | 62.57
18.06 | 21940 | 18.06 | 62.48
18.065 | 21950 | 18.065 | 62.5
18.07 | 21940 | 18.07 | 62.59
18.075 | 21930 | 18.075 | 62.56
18.08 | 21930 | 18.08 | 62.52
18.085 | 21940 | 18.085 | 62.46
18.09 | 21940 | 18.09 | 62.5
18.095 | 21950 | 18.095 | 62.44
18.1 | 21960 | 18.1 | 62.61
18.105 | 21930 | 18.105 | 62.56
18.11 | 21950 | 18.11 | 62.63
18.115 | 21950 | 18.115 | 62.46
18.12 | 21950 | 18.12 | 62.5
18.125 | 21950 | 18.125 | 62.44
18.13 | 21950 | 18.13 | 62.52
18.135 | 21950 | 18.135 | 62.61
18.14 | 21950 | 18.14 | 62.59
18.145 | 21950 | 18.145 | 62.48
18.15 | 21950 | 18.15 | 62.44
18.155 | 21970 | 18.155 | 62.57
18.16 | 21950 | 18.16 | 62.57
18.165 | 21950 | 18.165 | 62.56
18.17 | 21950 | 18.17 | 62.61
18.175 | 21960 | 18.175 | 62.48
18.18 | 21950 | 18.18 | 62.5
18.185 | 21970 | 18.185 | 62.61
18.19 | 21960 | 18.19 | 62.65
18.195 | 21970 | 18.195 | 62.56
18.2 | 21960 | 18.2 | 62.54
18.205 | 21960 | 18.205 | 62.52
18.21 | 21990 | 18.21 | 62.59
18.215 | 21960 | 18.215 | 62.52
18.22 | 21970 | 18.22 | 62.61
18.225 | 21980 | 18.225 | 62.54
18.23 | 21990 | 18.23 | 62.52
18.235 | 21980 | 18.235 | 62.54
18.24 | 21990 | 18.24 | 62.56
18.245 | 21980 | 18.245 | 62.54
18.25 | 21990 | 18.25 | 62.56
18.255 | 21980 | 18.255 | 62.56
18.26 | 22000 | 18.26 | 62.59
18.265 | 21980 | 18.265 | 62.48
18.27 | 22010 | 18.27 | 62.52
18.275 | 21990 | 18.275 | 62.59
18.28 | 22000 | 18.28 | 62.57
18.285 | 22000 | 18.285 | 62.74
18.29 | 21990 | 18.29 | 62.52
18.295 | 22010 | 18.295 | 62.56
18.3 | 22010 | 18.3 | 62.59
18.305 | 21990 | 18.305 | 62.61
18.31 | 22010 | 18.31 | 62.57
18.315 | 22010 | 18.315 | 62.54
18.32 | 21990 | 18.32 | 62.46
18.325 | 22000 | 18.325 | 62.52
18.33 | 22000 | 18.33 | 62.63
18.335 | 21990 | 18.335 | 62.54
18.34 | 22010 | 18.34 | 62.63
18.345 | 22020 | 18.345 | 62.54
18.35 | 22000 | 18.35 | 62.48
18.355 | 22010 | 18.355 | 62.54
18.36 | 22010 | 18.36 | 62.52
18.365 | 22000 | 18.365 | 62.54
18.37 | 21990 | 18.37 | 62.56
18.375 | 22010 | 18.375 | 62.56
18.38 | 22020 | 18.38 | 62.56
18.385 | 22010 | 18.385 | 62.52
18.39 | 22000 | 18.39 | 62.57
18.395 | 22030 | 18.395 | 62.63
18.4 | 22020 | 18.4 | 62.48
18.405 | 22010 | 18.405 | 62.5
18.41 | 22010 | 18.41 | 62.5
18.415 | 22010 | 18.415 | 62.52
18.42 | 22020 | 18.42 | 62.57
18.425 | 22020 | 18.425 | 62.59
18.43 | 22010 | 18.43 | 62.59
18.435 | 22020 | 18.435 | 62.54
18.44 | 22040 | 18.44 | 62.59
18.445 | 22040 | 18.445 | 62.61
18.45 | 22020 | 18.45 | 62.57
18.455 | 22030 | 18.455 | 62.56
18.46 | 22040 | 18.46 | 62.59
18.465 | 22040 | 18.465 | 62.5
18.47 | 22050 | 18.47 | 62.57
18.475 | 22060 | 18.475 | 62.63
18.48 | 22030 | 18.48 | 62.61
18.485 | 22060 | 18.485 | 62.63
18.49 | 22040 | 18.49 | 62.56
18.495 | 22050 | 18.495 | 62.46
18.5 | 22050 | 18.5 | 62.48
18.505 | 22040 | 18.505 | 62.61
18.51 | 22040 | 18.51 | 62.5
18.515 | 22070 | 18.515 | 62.52
18.52 | 22040 | 18.52 | 62.5
18.525 | 22040 | 18.525 | 62.5
18.53 | 22040 | 18.53 | 62.54
18.535 | 22070 | 18.535 | 62.65
18.54 | 22050 | 18.54 | 62.65
18.545 | 22050 | 18.545 | 62.5
18.55 | 22060 | 18.55 | 62.48
18.555 | 22050 | 18.555 | 62.46
18.56 | 22070 | 18.56 | 62.59
18.565 | 22060 | 18.565 | 62.56
18.57 | 22060 | 18.57 | 62.59
18.575 | 22060 | 18.575 | 62.48
18.58 | 22080 | 18.58 | 62.56
18.585 | 22080 | 18.585 | 62.52
18.59 | 22060 | 18.59 | 62.56
18.595 | 22080 | 18.595 | 62.59
18.6 | 22070 | 18.6 | 62.61
18.605 | 22080 | 18.605 | 62.52
18.61 | 22070 | 18.61 | 62.48
18.615 | 22070 | 18.615 | 62.5
18.62 | 22080 | 18.62 | 62.63
18.625 | 22090 | 18.625 | 62.69
18.63 | 22070 | 18.63 | 62.54
18.635 | 22080 | 18.635 | 62.56
18.64 | 22080 | 18.64 | 62.46
18.645 | 22090 | 18.645 | 62.61
18.65 | 22080 | 18.65 | 62.56
18.655 | 22100 | 18.655 | 62.61
18.66 | 22100 | 18.66 | 62.54
18.665 | 22090 | 18.665 | 62.56
18.67 | 22090 | 18.67 | 62.52
18.675 | 22080 | 18.675 | 62.56
18.68 | 22090 | 18.68 | 62.59
18.685 | 22100 | 18.685 | 62.63
18.69 | 22100 | 18.69 | 62.5
18.695 | 22100 | 18.695 | 62.46
18.7 | 22090 | 18.7 | 62.46
18.705 | 22110 | 18.705 | 62.54
18.71 | 22110 | 18.71 | 62.57
18.715 | 22100 | 18.715 | 62.63
18.72 | 22090 | 18.72 | 62.5
18.725 | 22120 | 18.725 | 62.5
18.73 | 22120 | 18.73 | 62.59
18.735 | 22130 | 18.735 | 62.59
18.74 | 22130 | 18.74 | 62.61
18.745 | 22130 | 18.745 | 62.56
18.75 | 22130 | 18.75 | 62.5
18.755 | 22130 | 18.755 | 62.56
18.76 | 22130 | 18.76 | 62.65
18.765 | 22130 | 18.765 | 62.57
18.77 | 22130 | 18.77 | 62.57
18.775 | 22140 | 18.775 | 62.52
18.78 | 22140 | 18.78 | 62.52
18.785 | 22150 | 18.785 | 62.5
18.79 | 22140 | 18.79 | 62.59
18.795 | 22150 | 18.795 | 62.59
18.8 | 22140 | 18.8 | 62.56
18.805 | 22150 | 18.805 | 62.54
18.81 | 22140 | 18.81 | 62.44
18.815 | 22140 | 18.815 | 62.52
18.82 | 22140 | 18.82 | 62.56
18.825 | 22160 | 18.825 | 62.57
18.83 | 22140 | 18.83 | 62.57
18.835 | 22170 | 18.835 | 62.56
18.84 | 22140 | 18.84 | 62.52
18.845 | 22160 | 18.845 | 62.54
18.85 | 22170 | 18.85 | 62.61
18.855 | 22170 | 18.855 | 62.59
18.86 | 22160 | 18.86 | 62.48
18.865 | 22170 | 18.865 | 62.56
18.87 | 22170 | 18.87 | 62.5
18.875 | 22160 | 18.875 | 62.59
18.88 | 22180 | 18.88 | 62.59
18.885 | 22180 | 18.885 | 62.61
18.89 | 22160 | 18.89 | 62.56
18.895 | 22200 | 18.895 | 62.5
18.9 | 22180 | 18.9 | 62.5
18.905 | 22190 | 18.905 | 62.61
18.91 | 22190 | 18.91 | 62.57
18.915 | 22190 | 18.915 | 62.59
18.92 | 22190 | 18.92 | 62.57
18.925 | 22200 | 18.925 | 62.57
18.93 | 22210 | 18.93 | 62.54
18.935 | 22180 | 18.935 | 62.59
18.94 | 22200 | 18.94 | 62.57
18.945 | 22210 | 18.945 | 62.61
18.95 | 22200 | 18.95 | 62.5
18.955 | 22200 | 18.955 | 62.5
18.96 | 22200 | 18.96 | 62.61
18.965 | 22210 | 18.965 | 62.67
18.97 | 22210 | 18.97 | 62.61
18.975 | 22200 | 18.975 | 62.5
18.98 | 22200 | 18.98 | 62.48
18.985 | 22210 | 18.985 | 62.44
18.99 | 22220 | 18.99 | 62.56
18.995 | 22240 | 18.995 | 62.56
19 | 22210 | 19 | 62.61
19.005 | 22220 | 19.005 | 62.52
19.01 | 22220 | 19.01 | 62.56
19.015 | 22210 | 19.015 | 62.52
19.02 | 22210 | 19.02 | 62.56
19.025 | 22220 | 19.025 | 62.61
19.03 | 22240 | 19.03 | 62.54
19.035 | 22240 | 19.035 | 62.56
19.04 | 22240 | 19.04 | 62.5
19.045 | 22250 | 19.045 | 62.52
19.05 | 22220 | 19.05 | 62.57
19.055 | 22230 | 19.055 | 62.61
19.06 | 22250 | 19.06 | 62.63
19.065 | 22210 | 19.065 | 62.52
19.07 | 22240 | 19.07 | 62.56
19.075 | 22230 | 19.075 | 62.61
19.08 | 22240 | 19.08 | 62.61
19.085 | 22230 | 19.085 | 62.63
19.09 | 22230 | 19.09 | 62.48
19.095 | 22260 | 19.095 | 62.57
19.1 | 22260 | 19.1 | 62.52
19.105 | 22240 | 19.105 | 62.54
19.11 | 22270 | 19.11 | 62.63
19.115 | 22250 | 19.115 | 62.61
19.12 | 22270 | 19.12 | 62.56
19.125 | 22270 | 19.125 | 62.5
19.13 | 22240 | 19.13 | 62.48
19.135 | 22250 | 19.135 | 62.54
19.14 | 22280 | 19.14 | 62.65
19.145 | 22270 | 19.145 | 62.56
19.15 | 22270 | 19.15 | 62.46
19.155 | 22260 | 19.155 | 62.48
19.16 | 22260 | 19.16 | 62.5
19.165 | 22270 | 19.165 | 62.59
19.17 | 22270 | 19.17 | 62.52
19.175 | 22290 | 19.175 | 62.59
19.18 | 22290 | 19.18 | 62.5
19.185 | 22280 | 19.185 | 62.52
19.19 | 22270 | 19.19 | 62.54
19.195 | 22300 | 19.195 | 62.63
19.2 | 22280 | 19.2 | 62.59
19.205 | 22290 | 19.205 | 62.56
19.21 | 22320 | 19.21 | 62.57
19.215 | 22300 | 19.215 | 62.56
19.22 | 22290 | 19.22 | 62.57
19.225 | 22280 | 19.225 | 62.59
19.23 | 22290 | 19.23 | 62.59
19.235 | 22300 | 19.235 | 62.5
19.24 | 22290 | 19.24 | 62.46
19.245 | 22320 | 19.245 | 62.56
19.25 | 22290 | 19.25 | 62.57
19.255 | 22310 | 19.255 | 62.59
19.26 | 22330 | 19.26 | 62.61
19.265 | 22320 | 19.265 | 62.5
19.27 | 22320 | 19.27 | 62.46
19.275 | 22330 | 19.275 | 62.5
19.28 | 22320 | 19.28 | 62.57
19.285 | 22340 | 19.285 | 62.67
19.29 | 22320 | 19.29 | 62.57
19.295 | 22330 | 19.295 | 62.48
19.3 | 22330 | 19.3 | 62.54
19.305 | 22320 | 19.305 | 62.5
19.31 | 22330 | 19.31 | 62.56
19.315 | 22330 | 19.315 | 62.57
19.32 | 22330 | 19.32 | 62.46
19.325 | 22340 | 19.325 | 62.48
19.33 | 22340 | 19.33 | 62.48
19.335 | 22330 | 19.335 | 62.57
19.34 | 22340 | 19.34 | 62.61
19.345 | 22380 | 19.345 | 62.59
19.35 | 22340 | 19.35 | 62.56
19.355 | 22340 | 19.355 | 62.57
19.36 | 22340 | 19.36 | 62.52
19.365 | 22350 | 19.365 | 62.63
19.37 | 22350 | 19.37 | 62.56
19.375 | 22380 | 19.375 | 62.59
19.38 | 22390 | 19.38 | 62.54
19.385 | 22370 | 19.385 | 62.56
19.39 | 22360 | 19.39 | 62.48
19.395 | 22390 | 19.395 | 62.69
19.4 | 22360 | 19.4 | 62.63
19.405 | 22370 | 19.405 | 62.59
19.41 | 22400 | 19.41 | 62.54
19.415 | 22380 | 19.415 | 62.48
19.42 | 22380 | 19.42 | 62.54
19.425 | 22390 | 19.425 | 62.59
19.43 | 22380 | 19.43 | 62.56
19.435 | 22390 | 19.435 | 62.48
19.44 | 22400 | 19.44 | 62.54
19.445 | 22400 | 19.445 | 62.59
19.45 | 22380 | 19.45 | 62.59
19.455 | 22400 | 19.455 | 62.65
19.46 | 22420 | 19.46 | 62.63
19.465 | 22400 | 19.465 | 62.44
19.47 | 22400 | 19.47 | 62.44
19.475 | 22410 | 19.475 | 62.5
19.48 | 22410 | 19.48 | 62.63
19.485 | 22410 | 19.485 | 62.59
19.49 | 22400 | 19.49 | 62.57
19.495 | 22420 | 19.495 | 62.54
19.5 | 22410 | 19.5 | 62.5
19.505 | 22410 | 19.505 | 62.48
19.51 | 22440 | 19.51 | 62.59
19.515 | 22440 | 19.515 | 62.63
19.52 | 22440 | 19.52 | 62.56
19.525 | 22420 | 19.525 | 62.42
19.53 | 22460 | 19.53 | 62.56
19.535 | 22460 | 19.535 | 62.46
19.54 | 22450 | 19.54 | 62.63
19.545 | 22450 | 19.545 | 62.61
19.55 | 22450 | 19.55 | 62.61
19.555 | 22450 | 19.555 | 62.46
19.56 | 22460 | 19.56 | 62.52
19.565 | 22450 | 19.565 | 62.61
19.57 | 22460 | 19.57 | 62.56
19.575 | 22450 | 19.575 | 62.54
19.58 | 22460 | 19.58 | 62.61
19.585 | 22470 | 19.585 | 62.59
19.59 | 22460 | 19.59 | 62.52
19.595 | 22460 | 19.595 | 62.56
19.6 | 22460 | 19.6 | 62.57
19.605 | 22460 | 19.605 | 62.59
19.61 | 22490 | 19.61 | 62.65
19.615 | 22490 | 19.615 | 62.48
19.62 | 22480 | 19.62 | 62.65
19.625 | 22490 | 19.625 | 62.65
19.63 | 22470 | 19.63 | 62.61
19.635 | 22480 | 19.635 | 62.63
19.64 | 22500 | 19.64 | 62.56
19.645 | 22510 | 19.645 | 62.72
19.65 | 22490 | 19.65 | 62.67
19.655 | 22490 | 19.655 | 62.74
19.66 | 22520 | 19.66 | 62.74
19.665 | 22500 | 19.665 | 62.76
19.67 | 22510 | 19.67 | 62.65
19.675 | 22510 | 19.675 | 62.67
19.68 | 22510 | 19.68 | 62.72
19.685 | 22520 | 19.685 | 62.76
19.69 | 22520 | 19.69 | 62.78
19.695 | 22530 | 19.695 | 62.63
19.7 | 22510 | 19.7 | 62.63
19.705 | 22500 | 19.705 | 62.5
19.71 | 22530 | 19.71 | 62.67
19.715 | 22530 | 19.715 | 62.72
19.72 | 22520 | 19.72 | 62.76
19.725 | 22520 | 19.725 | 62.65
19.73 | 22530 | 19.73 | 62.65
19.735 | 22530 | 19.735 | 62.61
19.74 | 22540 | 19.74 | 62.76
19.745 | 22530 | 19.745 | 62.71
19.75 | 22530 | 19.75 | 62.76
19.755 | 22530 | 19.755 | 62.65
19.76 | 22530 | 19.76 | 62.65
19.765 | 22530 | 19.765 | 62.69
19.77 | 22540 | 19.77 | 62.76
19.775 | 22540 | 19.775 | 62.71
19.78 | 22530 | 19.78 | 62.78
19.785 | 22550 | 19.785 | 62.72
19.79 | 22540 | 19.79 | 62.61
19.795 | 22560 | 19.795 | 62.71
19.8 | 22560 | 19.8 | 62.78
19.805 | 22540 | 19.805 | 62.72
19.81 | 22560 | 19.81 | 62.65
19.815 | 22550 | 19.815 | 62.61
19.82 | 22560 | 19.82 | 62.69
19.825 | 22540 | 19.825 | 62.76
19.83 | 22560 | 19.83 | 62.78
19.835 | 22570 | 19.835 | 62.72
19.84 | 22580 | 19.84 | 62.71
19.845 | 22570 | 19.845 | 62.59
19.85 | 22580 | 19.85 | 62.71
19.855 | 22570 | 19.855 | 62.72
19.86 | 22590 | 19.86 | 62.71
19.865 | 22580 | 19.865 | 62.78
19.87 | 22580 | 19.87 | 62.67
19.875 | 22590 | 19.875 | 62.63
19.88 | 22580 | 19.88 | 62.65
19.885 | 22590 | 19.885 | 62.76
19.89 | 22580 | 19.89 | 62.72
19.895 | 22590 | 19.895 | 62.76
19.9 | 22570 | 19.9 | 62.63
19.905 | 22590 | 19.905 | 62.63
19.91 | 22600 | 19.91 | 62.71
19.915 | 22600 | 19.915 | 62.71
19.92 | 22580 | 19.92 | 62.72
19.925 | 22590 | 19.925 | 62.69
19.93 | 22590 | 19.93 | 62.61
19.935 | 22600 | 19.935 | 62.65
19.94 | 22590 | 19.94 | 62.78
19.945 | 22610 | 19.945 | 62.72
19.95 | 22610 | 19.95 | 62.74
19.955 | 22590 | 19.955 | 62.63
19.96 | 22610 | 19.96 | 62.65
19.965 | 22610 | 19.965 | 62.67
19.97 | 22630 | 19.97 | 62.76
19.975 | 22610 | 19.975 | 62.69
19.98 | 22620 | 19.98 | 62.74
19.985 | 22630 | 19.985 | 62.65
19.99 | 22640 | 19.99 | 62.59
19.995 | 22660 | 19.995 | 62.69
20 | 22650 | 20 | 62.72
20.005 | 22640 | 20.005 | 62.71
20.01 | 22650 | 20.01 | 62.61
20.015 | 22660 | 20.015 | 62.72
20.02 | 22650 | 20.02 | 62.67
20.025 | 22660 | 20.025 | 62.8
20.03 | 22670 | 20.03 | 62.71
20.035 | 22660 | 20.035 | 62.76
20.04 | 22670 | 20.04 | 62.63
20.045 | 22670 | 20.045 | 62.67
20.05 | 22660 | 20.05 | 62.63
20.055 | 22670 | 20.055 | 62.72
20.06 | 22670 | 20.06 | 62.69
20.065 | 22670 | 20.065 | 62.69
20.07 | 22700 | 20.07 | 62.69
20.075 | 22690 | 20.075 | 62.67
20.08 | 22700 | 20.08 | 62.67
20.085 | 22720 | 20.085 | 62.69
20.09 | 22720 | 20.09 | 62.8
20.095 | 22710 | 20.095 | 62.72
20.1 | 22720 | 20.1 | 62.69
20.105 | 22700 | 20.105 | 62.65
20.11 | 22720 | 20.11 | 62.71
20.115 | 22720 | 20.115 | 62.78
20.12 | 22720 | 20.12 | 62.71
20.125 | 22740 | 20.125 | 62.69
20.13 | 22750 | 20.13 | 62.63
20.135 | 22760 | 20.135 | 62.57
20.14 | 22740 | 20.14 | 62.67
20.145 | 22750 | 20.145 | 62.71
20.15 | 22760 | 20.15 | 62.76
20.155 | 22770 | 20.155 | 62.69
20.16 | 22780 | 20.16 | 62.72
20.165 | 22780 | 20.165 | 62.67
20.17 | 22780 | 20.17 | 62.74
20.175 | 22790 | 20.175 | 62.76
20.18 | 22780 | 20.18 | 62.76
20.185 | 22780 | 20.185 | 62.61
20.19 | 22790 | 20.19 | 62.67
20.195 | 22790 | 20.195 | 62.65
20.2 | 22800 | 20.2 | 62.67
20.205 | 22800 | 20.205 | 62.74
20.21 | 22830 | 20.21 | 62.72
20.215 | 22810 | 20.215 | 62.69
20.22 | 22820 | 20.22 | 62.59
20.225 | 22840 | 20.225 | 62.63
20.23 | 22810 | 20.23 | 62.71
20.235 | 22840 | 20.235 | 62.76
20.24 | 22830 | 20.24 | 62.65
20.245 | 22850 | 20.245 | 62.61
20.25 | 22850 | 20.25 | 62.67
20.255 | 22840 | 20.255 | 62.71
20.26 | 22850 | 20.26 | 62.76
20.265 | 22850 | 20.265 | 62.72
20.27 | 22850 | 20.27 | 62.69
20.275 | 22850 | 20.275 | 62.63
20.28 | 22860 | 20.28 | 62.71
20.285 | 22860 | 20.285 | 62.72
20.29 | 22870 | 20.29 | 62.76
20.295 | 22860 | 20.295 | 62.72
20.3 | 22890 | 20.3 | 62.72
20.305 | 22880 | 20.305 | 62.69
20.31 | 22870 | 20.31 | 62.65
20.315 | 22880 | 20.315 | 62.72
20.32 | 22890 | 20.32 | 62.74
20.325 | 22860 | 20.325 | 62.72
20.33 | 22890 | 20.33 | 62.67
20.335 | 22900 | 20.335 | 62.65
20.34 | 22890 | 20.34 | 62.72
20.345 | 22900 | 20.345 | 62.74
20.35 | 22900 | 20.35 | 62.78
20.355 | 22910 | 20.355 | 62.71
20.36 | 22930 | 20.36 | 62.67
20.365 | 22920 | 20.365 | 62.65
20.37 | 22910 | 20.37 | 62.72
20.375 | 22910 | 20.375 | 62.74
20.38 | 22930 | 20.38 | 62.76
20.385 | 22920 | 20.385 | 62.69
20.39 | 22920 | 20.39 | 62.61
20.395 | 22930 | 20.395 | 62.65
20.4 | 22930 | 20.4 | 62.72
20.405 | 22930 | 20.405 | 62.82
20.41 | 22940 | 20.41 | 62.72
20.415 | 22940 | 20.415 | 62.63
20.42 | 22940 | 20.42 | 62.61
20.425 | 22970 | 20.425 | 62.69
20.43 | 22950 | 20.43 | 62.71
20.435 | 22970 | 20.435 | 62.8
20.44 | 22970 | 20.44 | 62.76
20.445 | 22980 | 20.445 | 62.72
20.45 | 22980 | 20.45 | 62.69
20.455 | 22980 | 20.455 | 62.72
20.46 | 22980 | 20.46 | 62.72
20.465 | 22980 | 20.465 | 62.78
20.47 | 22990 | 20.47 | 62.61
20.475 | 22990 | 20.475 | 62.71
20.48 | 23010 | 20.48 | 62.72
20.485 | 22990 | 20.485 | 62.76
20.49 | 22990 | 20.49 | 62.76
20.495 | 23020 | 20.495 | 62.78
20.5 | 23000 | 20.5 | 62.63
20.505 | 23020 | 20.505 | 62.71
20.51 | 23040 | 20.51 | 62.67
20.515 | 23020 | 20.515 | 62.67
20.52 | 23020 | 20.52 | 62.72
20.525 | 23040 | 20.525 | 62.78
20.53 | 23040 | 20.53 | 62.61
20.535 | 23040 | 20.535 | 62.65
20.54 | 23050 | 20.54 | 62.63
20.545 | 23070 | 20.545 | 62.72
20.55 | 23070 | 20.55 | 62.8
20.555 | 23070 | 20.555 | 62.74
20.56 | 23090 | 20.56 | 62.72
20.565 | 23070 | 20.565 | 62.63
20.57 | 23100 | 20.57 | 62.72
20.575 | 23080 | 20.575 | 62.67
20.58 | 23100 | 20.58 | 62.74
20.585 | 23110 | 20.585 | 62.69
20.59 | 23100 | 20.59 | 62.65
20.595 | 23120 | 20.595 | 62.71
20.6 | 23110 | 20.6 | 62.76
20.605 | 23120 | 20.605 | 62.72
20.61 | 23110 | 20.61 | 62.74
20.615 | 23140 | 20.615 | 62.63
20.62 | 23120 | 20.62 | 62.63
20.625 | 23130 | 20.625 | 62.65
20.63 | 23120 | 20.63 | 62.78
20.635 | 23140 | 20.635 | 62.72
20.64 | 23140 | 20.64 | 62.72
20.645 | 23140 | 20.645 | 62.65
20.65 | 23160 | 20.65 | 62.71
20.655 | 23160 | 20.655 | 62.67
20.66 | 23150 | 20.66 | 62.67
20.665 | 23150 | 20.665 | 62.71
20.67 | 23170 | 20.67 | 62.65
20.675 | 23170 | 20.675 | 62.65
20.68 | 23170 | 20.68 | 62.67
20.685 | 23170 | 20.685 | 62.72
20.69 | 23170 | 20.69 | 62.82
20.695 | 23180 | 20.695 | 62.78
20.7 | 23170 | 20.7 | 62.67
20.705 | 23180 | 20.705 | 62.74
20.71 | 23190 | 20.71 | 62.65
20.715 | 23190 | 20.715 | 62.76
20.72 | 23190 | 20.72 | 62.71
20.725 | 23190 | 20.725 | 62.69
20.73 | 23190 | 20.73 | 62.69
20.735 | 23190 | 20.735 | 62.63
20.74 | 23180 | 20.74 | 62.67
20.745 | 23230 | 20.745 | 62.76
20.75 | 23200 | 20.75 | 62.74
20.755 | 23220 | 20.755 | 62.72
20.76 | 23220 | 20.76 | 62.67
20.765 | 23220 | 20.765 | 62.67
20.77 | 23210 | 20.77 | 62.61
20.775 | 23220 | 20.775 | 62.72
20.78 | 23230 | 20.78 | 62.72
20.785 | 23230 | 20.785 | 62.65
20.79 | 23240 | 20.79 | 62.74
20.795 | 23230 | 20.795 | 62.67
20.8 | 23240 | 20.8 | 62.78
20.805 | 23240 | 20.805 | 62.72
20.81 | 23260 | 20.81 | 62.72
20.815 | 23250 | 20.815 | 62.65
20.82 | 23260 | 20.82 | 62.65
20.825 | 23250 | 20.825 | 62.67
20.83 | 23280 | 20.83 | 62.8
20.835 | 23270 | 20.835 | 62.78
20.84 | 23270 | 20.84 | 62.71
20.845 | 23290 | 20.845 | 62.61
20.85 | 23300 | 20.85 | 62.63
20.855 | 23270 | 20.855 | 62.65
20.86 | 23290 | 20.86 | 62.78
20.865 | 23300 | 20.865 | 62.78
20.87 | 23290 | 20.87 | 62.74
20.875 | 23290 | 20.875 | 62.65
20.88 | 23310 | 20.88 | 62.74
20.885 | 23320 | 20.885 | 62.69
20.89 | 23300 | 20.89 | 62.76
20.895 | 23310 | 20.895 | 62.71
20.9 | 23320 | 20.9 | 62.71
20.905 | 23310 | 20.905 | 62.65
20.91 | 23330 | 20.91 | 62.67
20.915 | 23350 | 20.915 | 62.76
20.92 | 23340 | 20.92 | 62.74
20.925 | 23330 | 20.925 | 62.74
20.93 | 23330 | 20.93 | 62.67
20.935 | 23330 | 20.935 | 62.67
20.94 | 23340 | 20.94 | 62.63
20.945 | 23360 | 20.945 | 62.69
20.95 | 23360 | 20.95 | 62.72
20.955 | 23380 | 20.955 | 62.76
20.96 | 23380 | 20.96 | 62.67
20.965 | 23380 | 20.965 | 62.69
20.97 | 23370 | 20.97 | 62.69
20.975 | 23390 | 20.975 | 62.76
20.98 | 23380 | 20.98 | 62.72
20.985 | 23390 | 20.985 | 62.78
20.99 | 23390 | 20.99 | 62.63
20.995 | 23400 | 20.995 | 62.61
21 | 23420 | 21 | 62.69
21.005 | 23410 | 21.005 | 62.74
21.01 | 23420 | 21.01 | 62.78
21.015 | 23430 | 21.015 | 62.69
21.02 | 23400 | 21.02 | 62.63
21.025 | 23400 | 21.025 | 62.63
21.03 | 23430 | 21.03 | 62.76
21.035 | 23430 | 21.035 | 62.74
21.04 | 23440 | 21.04 | 62.78
21.045 | 23440 | 21.045 | 62.65
21.05 | 23420 | 21.05 | 62.65
21.055 | 23430 | 21.055 | 62.67
21.06 | 23450 | 21.06 | 62.74
21.065 | 23430 | 21.065 | 62.8
21.07 | 23460 | 21.07 | 62.82
21.075 | 23460 | 21.075 | 62.69
21.08 | 23450 | 21.08 | 62.65
21.085 | 23440 | 21.085 | 62.63
21.09 | 23440 | 21.09 | 62.72
21.095 | 23460 | 21.095 | 62.78
21.1 | 23460 | 21.1 | 62.74
21.105 | 23450 | 21.105 | 62.65
21.11 | 23470 | 21.11 | 62.65
21.115 | 23470 | 21.115 | 62.71
21.12 | 23470 | 21.12 | 62.76
21.125 | 23470 | 21.125 | 62.74
21.13 | 23480 | 21.13 | 62.99
21.135 | 23480 | 21.135 | 62.59
21.14 | 23460 | 21.14 | 62.61
21.145 | 23490 | 21.145 | 62.76
21.15 | 23490 | 21.15 | 62.71
21.155 | 23490 | 21.155 | 62.74
21.16 | 23490 | 21.16 | 62.67
21.165 | 23500 | 21.165 | 62.74
21.17 | 23500 | 21.17 | 62.69
21.175 | 23500 | 21.175 | 62.76
21.18 | 23510 | 21.18 | 62.72
21.185 | 23500 | 21.185 | 62.72
21.19 | 23490 | 21.19 | 62.61
21.195 | 23520 | 21.195 | 62.67
21.2 | 23510 | 21.2 | 62.65
21.205 | 23520 | 21.205 | 62.72
21.21 | 23520 | 21.21 | 62.71
21.215 | 23530 | 21.215 | 62.76
21.22 | 23520 | 21.22 | 62.65
21.225 | 23530 | 21.225 | 62.65
21.23 | 23520 | 21.23 | 62.65
21.235 | 23560 | 21.235 | 62.72
21.24 | 23560 | 21.24 | 62.74
21.245 | 23560 | 21.245 | 62.69
21.25 | 23550 | 21.25 | 62.63
21.255 | 23570 | 21.255 | 62.74
21.26 | 23560 | 21.26 | 62.78
21.265 | 23560 | 21.265 | 62.71
21.27 | 23580 | 21.27 | 62.82
21.275 | 23570 | 21.275 | 62.67
21.28 | 23580 | 21.28 | 62.63
21.285 | 23570 | 21.285 | 62.67
21.29 | 23590 | 21.29 | 62.78
21.295 | 23610 | 21.295 | 62.8
21.3 | 23580 | 21.3 | 62.69
21.305 | 23610 | 21.305 | 62.72
21.31 | 23600 | 21.31 | 62.69
21.315 | 23620 | 21.315 | 62.65
21.32 | 23600 | 21.32 | 62.71
21.325 | 23620 | 21.325 | 62.72
21.33 | 23620 | 21.33 | 62.74
21.335 | 23630 | 21.335 | 62.71
21.34 | 23620 | 21.34 | 62.67
21.345 | 23640 | 21.345 | 62.69
21.35 | 23620 | 21.35 | 62.71
21.355 | 23640 | 21.355 | 62.76
21.36 | 23640 | 21.36 | 62.8
21.365 | 23650 | 21.365 | 62.67
21.37 | 23670 | 21.37 | 62.69
21.375 | 23660 | 21.375 | 62.74
21.38 | 23650 | 21.38 | 62.72
21.385 | 23660 | 21.385 | 62.67
21.39 | 23670 | 21.39 | 62.71
21.395 | 23680 | 21.395 | 62.67
21.4 | 23680 | 21.4 | 62.69
21.405 | 23680 | 21.405 | 62.74
21.41 | 23670 | 21.41 | 62.74
21.415 | 23680 | 21.415 | 62.8
21.42 | 23680 | 21.42 | 62.63
21.425 | 23690 | 21.425 | 62.65
21.43 | 23680 | 21.43 | 62.63
21.435 | 23690 | 21.435 | 62.72
21.44 | 23690 | 21.44 | 62.71
21.445 | 23720 | 21.445 | 62.8
21.45 | 23690 | 21.45 | 62.65
21.455 | 23710 | 21.455 | 62.71
21.46 | 23720 | 21.46 | 62.69
21.465 | 23710 | 21.465 | 62.72
21.47 | 23730 | 21.47 | 62.76
21.475 | 23730 | 21.475 | 62.72
21.48 | 23720 | 21.48 | 62.74
21.485 | 23700 | 21.485 | 62.65
21.49 | 23720 | 21.49 | 62.69
21.495 | 23720 | 21.495 | 62.82
21.5 | 23710 | 21.5 | 62.8
21.505 | 23720 | 21.505 | 62.63
21.51 | 23720 | 21.51 | 62.67
21.515 | 23730 | 21.515 | 62.63
21.52 | 23740 | 21.52 | 62.72
21.525 | 23720 | 21.525 | 62.76
21.53 | 23730 | 21.53 | 62.74
21.535 | 23740 | 21.535 | 62.72
21.54 | 23740 | 21.54 | 62.65
21.545 | 23740 | 21.545 | 62.74
21.55 | 23740 | 21.55 | 62.76
21.555 | 23730 | 21.555 | 62.74
21.56 | 23750 | 21.56 | 62.76
21.565 | 23730 | 21.565 | 62.67
21.57 | 23730 | 21.57 | 62.67
21.575 | 23740 | 21.575 | 62.65
21.58 | 23730 | 21.58 | 62.72
21.585 | 23750 | 21.585 | 62.8
21.59 | 23740 | 21.59 | 62.78
21.595 | 23750 | 21.595 | 62.71
21.6 | 23740 | 21.6 | 62.71
21.605 | 23750 | 21.605 | 62.69
21.61 | 23750 | 21.61 | 62.71
21.615 | 23730 | 21.615 | 62.69
21.62 | 23750 | 21.62 | 62.78
21.625 | 23750 | 21.625 | 62.65
21.63 | 23740 | 21.63 | 62.63
21.635 | 23760 | 21.635 | 62.76
21.64 | 23760 | 21.64 | 62.8
21.645 | 23750 | 21.645 | 62.78
21.65 | 23770 | 21.65 | 62.71
21.655 | 23770 | 21.655 | 62.71
21.66 | 23760 | 21.66 | 62.67
21.665 | 23760 | 21.665 | 62.78
21.67 | 23750 | 21.67 | 62.72
21.675 | 23750 | 21.675 | 62.69
21.68 | 23760 | 21.68 | 62.63
21.685 | 23780 | 21.685 | 62.71
21.69 | 23760 | 21.69 | 62.67
21.695 | 23790 | 21.695 | 62.74
21.7 | 23800 | 21.7 | 62.72
21.705 | 23780 | 21.705 | 62.72
21.71 | 23800 | 21.71 | 62.67
21.715 | 23790 | 21.715 | 62.63
21.72 | 23800 | 21.72 | 62.71
21.725 | 23780 | 21.725 | 62.72
21.73 | 23790 | 21.73 | 62.8
21.735 | 23790 | 21.735 | 62.82
21.74 | 23810 | 21.74 | 62.69
21.745 | 23800 | 21.745 | 62.65
21.75 | 23810 | 21.75 | 62.74
21.755 | 23810 | 21.755 | 62.72
21.76 | 23800 | 21.76 | 62.72
21.765 | 23810 | 21.765 | 62.69
21.77 | 23810 | 21.77 | 62.71
21.775 | 23820 | 21.775 | 62.69
21.78 | 23830 | 21.78 | 62.78
21.785 | 23820 | 21.785 | 62.78
21.79 | 23830 | 21.79 | 62.84
21.795 | 23830 | 21.795 | 62.61
21.8 | 23830 | 21.8 | 62.65
21.805 | 23830 | 21.805 | 62.65
21.81 | 23850 | 21.81 | 62.78
21.815 | 23830 | 21.815 | 62.69
21.82 | 23860 | 21.82 | 62.71
21.825 | 23840 | 21.825 | 62.69
21.83 | 23840 | 21.83 | 62.71
21.835 | 23860 | 21.835 | 62.71
21.84 | 23870 | 21.84 | 62.82
21.845 | 23870 | 21.845 | 62.74
21.85 | 23860 | 21.85 | 62.72
21.855 | 23870 | 21.855 | 62.65
21.86 | 23870 | 21.86 | 62.59
21.865 | 23880 | 21.865 | 62.78
21.87 | 23890 | 21.87 | 62.8
21.875 | 23880 | 21.875 | 62.76
21.88 | 23870 | 21.88 | 62.72
21.885 | 23890 | 21.885 | 62.65
21.89 | 23890 | 21.89 | 62.67
21.895 | 23890 | 21.895 | 62.82
21.9 | 23890 | 21.9 | 62.72
21.905 | 23900 | 21.905 | 62.74
21.91 | 23910 | 21.91 | 62.63
21.915 | 23910 | 21.915 | 62.67
21.92 | 23920 | 21.92 | 62.74
21.925 | 23930 | 21.925 | 62.82
21.93 | 23920 | 21.93 | 62.76
21.935 | 23930 | 21.935 | 62.72
21.94 | 23930 | 21.94 | 62.65
21.945 | 23940 | 21.945 | 62.67
21.95 | 23930 | 21.95 | 62.72
21.955 | 23940 | 21.955 | 62.82
21.96 | 23940 | 21.96 | 62.74
21.965 | 23940 | 21.965 | 62.72
21.97 | 23950 | 21.97 | 62.65
21.975 | 23950 | 21.975 | 62.65
21.98 | 23950 | 21.98 | 62.76
21.985 | 23950 | 21.985 | 62.72
21.99 | 23950 | 21.99 | 62.82
21.995 | 23980 | 21.995 | 62.71
22 | 23970 | 22 | 62.65
22.005 | 23960 | 22.005 | 62.63
22.01 | 23960 | 22.01 | 62.78
22.015 | 23970 | 22.015 | 62.78
22.02 | 23980 | 22.02 | 62.82
22.025 | 23970 | 22.025 | 62.63
22.03 | 23970 | 22.03 | 62.67
22.035 | 23960 | 22.035 | 62.61
22.04 | 23970 | 22.04 | 62.69
22.045 | 23990 | 22.045 | 62.69
22.05 | 23980 | 22.05 | 62.78
22.055 | 24000 | 22.055 | 62.69
22.06 | 24000 | 22.06 | 62.65
22.065 | 23990 | 22.065 | 62.71
22.07 | 23970 | 22.07 | 62.76
22.075 | 23980 | 22.075 | 62.76
22.08 | 23980 | 22.08 | 62.72
22.085 | 24000 | 22.085 | 62.69
22.09 | 23990 | 22.09 | 62.59
22.095 | 24000 | 22.095 | 62.82
22.1 | 23990 | 22.1 | 62.78
22.105 | 24000 | 22.105 | 62.74
22.11 | 24010 | 22.11 | 62.67
22.115 | 23990 | 22.115 | 62.71
22.12 | 23990 | 22.12 | 62.63
22.125 | 24010 | 22.125 | 62.8
22.13 | 23990 | 22.13 | 62.76
22.135 | 24010 | 22.135 | 62.76
22.14 | 23990 | 22.14 | 62.67
22.145 | 24000 | 22.145 | 62.63
22.15 | 24000 | 22.15 | 62.65
22.155 | 24020 | 22.155 | 62.78
22.16 | 24020 | 22.16 | 62.72
22.165 | 24010 | 22.165 | 62.76
22.17 | 24010 | 22.17 | 62.65
22.175 | 24020 | 22.175 | 62.72
22.18 | 24010 | 22.18 | 62.63
22.185 | 24030 | 22.185 | 62.74
22.19 | 24020 | 22.19 | 62.74
22.195 | 24020 | 22.195 | 62.74
22.2 | 24020 | 22.2 | 62.59
22.205 | 24040 | 22.205 | 62.72
22.21 | 24040 | 22.21 | 62.71
22.215 | 24050 | 22.215 | 62.8
22.22 | 24020 | 22.22 | 62.71
22.225 | 24050 | 22.225 | 62.67
22.23 | 24050 | 22.23 | 62.65
22.235 | 24050 | 22.235 | 62.67
22.24 | 24040 | 22.24 | 62.82
22.245 | 24070 | 22.245 | 62.74
22.25 | 24040 | 22.25 | 62.69
22.255 | 24040 | 22.255 | 62.69
22.26 | 24070 | 22.26 | 62.74
22.265 | 24050 | 22.265 | 62.71
22.27 | 24070 | 22.27 | 62.74
22.275 | 24070 | 22.275 | 62.78
22.28 | 24070 | 22.28 | 62.78
22.285 | 24070 | 22.285 | 62.67
22.29 | 24070 | 22.29 | 62.63
22.295 | 24090 | 22.295 | 62.67
22.3 | 24090 | 22.3 | 62.82
22.305 | 24070 | 22.305 | 62.72
22.31 | 24100 | 22.31 | 62.71
22.315 | 24110 | 22.315 | 62.65
22.32 | 24120 | 22.32 | 62.63
22.325 | 24140 | 22.325 | 62.91
22.33 | 24130 | 22.33 | 62.97
22.335 | 24140 | 22.335 | 62.91
22.34 | 24140 | 22.34 | 62.74
22.345 | 24180 | 22.345 | 62.86
22.35 | 24150 | 22.35 | 62.71
22.355 | 24170 | 22.355 | 62.76
22.36 | 24200 | 22.36 | 62.76
22.365 | 24210 | 22.365 | 62.91
22.37 | 24230 | 22.37 | 62.76
22.375 | 24250 | 22.375 | 62.86
22.38 | 24260 | 22.38 | 62.82
22.385 | 24270 | 22.385 | 62.87
22.39 | 24270 | 22.39 | 62.93
22.395 | 24300 | 22.395 | 62.91
22.4 | 24310 | 22.4 | 62.87
22.405 | 24330 | 22.405 | 62.82
22.41 | 24330 | 22.41 | 62.84
22.415 | 24330 | 22.415 | 62.97
22.42 | 24340 | 22.42 | 62.91
22.425 | 24350 | 22.425 | 62.89
22.43 | 24370 | 22.43 | 62.84
22.435 | 24370 | 22.435 | 62.82
22.44 | 24390 | 22.44 | 62.87
22.445 | 24380 | 22.445 | 62.93
22.45 | 24400 | 22.45 | 62.89
22.455 | 24400 | 22.455 | 62.82
22.46 | 24420 | 22.46 | 62.82
22.465 | 24430 | 22.465 | 62.84
22.47 | 24440 | 22.47 | 62.95
22.475 | 24440 | 22.475 | 62.86
22.48 | 24460 | 22.48 | 62.93
22.485 | 24460 | 22.485 | 62.71
22.49 | 24460 | 22.49 | 62.8
22.495 | 24470 | 22.495 | 62.76
22.5 | 24460 | 22.5 | 62.89
22.505 | 24480 | 22.505 | 62.91
22.51 | 24510 | 22.51 | 62.89
22.515 | 24500 | 22.515 | 62.84
22.52 | 24500 | 22.52 | 62.8
22.525 | 24500 | 22.525 | 62.76
22.53 | 24520 | 22.53 | 62.91
22.535 | 24520 | 22.535 | 62.91
22.54 | 24510 | 22.54 | 62.95
22.545 | 24520 | 22.545 | 62.8
22.55 | 24520 | 22.55 | 62.84
22.555 | 24510 | 22.555 | 62.91
22.56 | 24520 | 22.56 | 62.91
22.565 | 24490 | 22.565 | 62.84
22.57 | 24520 | 22.57 | 62.84
22.575 | 24510 | 22.575 | 62.78
22.58 | 24510 | 22.58 | 62.82
22.585 | 24520 | 22.585 | 62.89
22.59 | 24510 | 22.59 | 62.93
22.595 | 24520 | 22.595 | 62.93
22.6 | 24510 | 22.6 | 62.84
22.605 | 24520 | 22.605 | 62.8
22.61 | 24520 | 22.61 | 62.82
22.615 | 24520 | 22.615 | 62.87
22.62 | 24520 | 22.62 | 62.89
22.625 | 24520 | 22.625 | 62.89
22.63 | 24520 | 22.63 | 62.84
22.635 | 24520 | 22.635 | 62.84
22.64 | 24510 | 22.64 | 62.84
22.645 | 24540 | 22.645 | 62.93
22.65 | 24520 | 22.65 | 62.91
22.655 | 24530 | 22.655 | 62.86
22.66 | 24520 | 22.66 | 62.84
22.665 | 24520 | 22.665 | 62.86
22.67 | 24530 | 22.67 | 62.91
22.675 | 24520 | 22.675 | 62.86
22.68 | 24520 | 22.68 | 62.89
22.685 | 24530 | 22.685 | 62.8
22.69 | 24520 | 22.69 | 62.84
22.695 | 24550 | 22.695 | 62.82
22.7 | 24540 | 22.7 | 62.87
22.705 | 24530 | 22.705 | 62.91
22.71 | 24550 | 22.71 | 62.87
22.715 | 24560 | 22.715 | 62.74
22.72 | 24580 | 22.72 | 62.82
22.725 | 24580 | 22.725 | 62.84
22.73 | 24580 | 22.73 | 62.93
22.735 | 24570 | 22.735 | 62.93
22.74 | 24600 | 22.74 | 62.95
22.745 | 24620 | 22.745 | 62.89
22.75 | 24590 | 22.75 | 62.76
22.755 | 24600 | 22.755 | 62.74
22.76 | 24620 | 22.76 | 62.89
22.765 | 24620 | 22.765 | 62.87
22.77 | 24630 | 22.77 | 62.84
22.775 | 24630 | 22.775 | 62.84
22.78 | 24650 | 22.78 | 62.84
22.785 | 24650 | 22.785 | 62.91
22.79 | 24650 | 22.79 | 62.86
22.795 | 24650 | 22.795 | 62.89
22.8 | 24670 | 22.8 | 62.86
22.805 | 24670 | 22.805 | 62.82
22.81 | 24690 | 22.81 | 62.8
22.815 | 24680 | 22.815 | 62.84
22.82 | 24690 | 22.82 | 62.87
22.825 | 24710 | 22.825 | 62.87
22.83 | 24730 | 22.83 | 62.84
22.835 | 24730 | 22.835 | 62.8
22.84 | 24760 | 22.84 | 62.84
22.845 | 24740 | 22.845 | 62.87
22.85 | 24770 | 22.85 | 62.93
22.855 | 24760 | 22.855 | 62.86
22.86 | 24780 | 22.86 | 62.8
22.865 | 24780 | 22.865 | 62.84
22.87 | 24780 | 22.87 | 62.8
22.875 | 24780 | 22.875 | 62.91
22.88 | 24820 | 22.88 | 62.97
22.885 | 24820 | 22.885 | 62.78
22.89 | 24810 | 22.89 | 62.87
22.895 | 24830 | 22.895 | 62.78
22.9 | 24830 | 22.9 | 62.95
22.905 | 24840 | 22.905 | 62.91
22.91 | 24840 | 22.91 | 62.87
22.915 | 24850 | 22.915 | 62.84
22.92 | 24860 | 22.92 | 62.86
22.925 | 24870 | 22.925 | 62.86
22.93 | 24880 | 22.93 | 62.95
22.935 | 24870 | 22.935 | 62.87
22.94 | 24890 | 22.94 | 62.91
22.945 | 24890 | 22.945 | 62.84
22.95 | 24910 | 22.95 | 62.84
22.955 | 24910 | 22.955 | 62.8
22.96 | 24930 | 22.96 | 62.95
22.965 | 24920 | 22.965 | 62.91
22.97 | 24920 | 22.97 | 62.93
22.975 | 24930 | 22.975 | 62.82
22.98 | 24950 | 22.98 | 62.86
22.985 | 24970 | 22.985 | 62.93
22.99 | 24960 | 22.99 | 62.95
22.995 | 24970 | 22.995 | 62.91
23 | 24980 | 23 | 62.84
23.005 | 25000 | 23.005 | 62.8
23.01 | 25000 | 23.01 | 62.84
23.015 | 25010 | 23.015 | 62.89
23.02 | 25010 | 23.02 | 62.95
23.025 | 25020 | 23.025 | 62.91
23.03 | 25030 | 23.03 | 62.8
23.035 | 25040 | 23.035 | 62.84
23.04 | 25040 | 23.04 | 62.8
23.045 | 25050 | 23.045 | 62.89
23.05 | 25060 | 23.05 | 62.93
23.055 | 25070 | 23.055 | 62.91
23.06 | 25100 | 23.06 | 62.87
23.065 | 25100 | 23.065 | 62.86
23.07 | 25100 | 23.07 | 62.86
23.075 | 25130 | 23.075 | 62.95
23.08 | 25140 | 23.08 | 62.97
23.085 | 25160 | 23.085 | 62.87
23.09 | 25140 | 23.09 | 62.87
23.095 | 25150 | 23.095 | 62.87
23.1 | 25160 | 23.1 | 62.99
23.105 | 25160 | 23.105 | 62.91
23.11 | 25190 | 23.11 | 62.97
23.115 | 25180 | 23.115 | 62.87
23.12 | 25190 | 23.12 | 62.91
23.125 | 25200 | 23.125 | 62.89
23.13 | 25210 | 23.13 | 62.91
23.135 | 25220 | 23.135 | 62.95
23.14 | 25210 | 23.14 | 62.87
23.145 | 25230 | 23.145 | 62.82
23.15 | 25230 | 23.15 | 62.87
23.155 | 25240 | 23.155 | 62.84
23.16 | 25240 | 23.16 | 62.87
23.165 | 25250 | 23.165 | 62.93
23.17 | 25270 | 23.17 | 62.99
23.175 | 25260 | 23.175 | 62.87
23.18 | 25270 | 23.18 | 62.86
23.185 | 25290 | 23.185 | 62.89
23.19 | 25290 | 23.19 | 62.95
23.195 | 25290 | 23.195 | 62.86
23.2 | 25300 | 23.2 | 62.8
23.205 | 25300 | 23.205 | 62.82
23.21 | 25310 | 23.21 | 62.89
23.215 | 25330 | 23.215 | 62.91
23.22 | 25340 | 23.22 | 62.95
23.225 | 25340 | 23.225 | 62.91
23.23 | 25350 | 23.23 | 62.84
23.235 | 25350 | 23.235 | 62.82
23.24 | 25360 | 23.24 | 62.76
23.245 | 25380 | 23.245 | 62.93
23.25 | 25360 | 23.25 | 63.01
23.255 | 25390 | 23.255 | 62.91
23.26 | 25390 | 23.26 | 62.84
23.265 | 25400 | 23.265 | 62.87
23.27 | 25410 | 23.27 | 62.91
23.275 | 25420 | 23.275 | 62.95
23.28 | 25430 | 23.28 | 62.89
23.285 | 25430 | 23.285 | 62.89
23.29 | 25440 | 23.29 | 62.8
23.295 | 25450 | 23.295 | 62.86
23.3 | 25470 | 23.3 | 62.93
23.305 | 25470 | 23.305 | 62.91
23.31 | 25480 | 23.31 | 62.91
23.315 | 25490 | 23.315 | 62.86
23.32 | 25500 | 23.32 | 62.87
23.325 | 25510 | 23.325 | 62.86
23.33 | 25490 | 23.33 | 62.89
23.335 | 25530 | 23.335 | 62.87
23.34 | 25510 | 23.34 | 62.87
23.345 | 25550 | 23.345 | 62.87
23.35 | 25550 | 23.35 | 62.89
23.355 | 25540 | 23.355 | 62.82
23.36 | 25550 | 23.36 | 62.99
23.365 | 25550 | 23.365 | 62.95
23.37 | 25560 | 23.37 | 62.93
23.375 | 25560 | 23.375 | 62.8
23.38 | 25600 | 23.38 | 62.87
23.385 | 25590 | 23.385 | 62.84
23.39 | 25580 | 23.39 | 62.89
23.395 | 25610 | 23.395 | 62.91
23.4 | 25600 | 23.4 | 62.91
23.405 | 25610 | 23.405 | 62.8
23.41 | 25620 | 23.41 | 62.91
23.415 | 25630 | 23.415 | 63.04
23.42 | 25620 | 23.42 | 62.91
23.425 | 25650 | 23.425 | 62.93
23.43 | 25650 | 23.43 | 62.82
23.435 | 25650 | 23.435 | 62.82
23.44 | 25670 | 23.44 | 62.84
23.445 | 25670 | 23.445 | 62.89
23.45 | 25680 | 23.45 | 62.87
23.455 | 25680 | 23.455 | 62.87
23.46 | 25680 | 23.46 | 62.87
23.465 | 25710 | 23.465 | 62.86
23.47 | 25710 | 23.47 | 62.86
23.475 | 25720 | 23.475 | 62.93
23.48 | 25740 | 23.48 | 62.91
23.485 | 25720 | 23.485 | 62.91
23.49 | 25730 | 23.49 | 62.87
23.495 | 25760 | 23.495 | 62.84
23.5 | 25740 | 23.5 | 62.86
23.505 | 25740 | 23.505 | 62.91
23.51 | 25750 | 23.51 | 62.87
23.515 | 25750 | 23.515 | 62.87
23.52 | 25780 | 23.52 | 62.86
23.525 | 25780 | 23.525 | 62.86
23.53 | 25790 | 23.53 | 62.84
23.535 | 25810 | 23.535 | 62.93
23.54 | 25800 | 23.54 | 62.89
23.545 | 25820 | 23.545 | 62.87
23.55 | 25830 | 23.55 | 62.87
23.555 | 25810 | 23.555 | 62.89
23.56 | 25810 | 23.56 | 62.89
23.565 | 25830 | 23.565 | 62.91
23.57 | 25820 | 23.57 | 62.89
23.575 | 25850 | 23.575 | 62.84
23.58 | 25870 | 23.58 | 62.89
23.585 | 25870 | 23.585 | 62.82
23.59 | 25870 | 23.59 | 62.97
23.595 | 25870 | 23.595 | 62.87
23.6 | 25890 | 23.6 | 62.87
23.605 | 25900 | 23.605 | 62.86
23.61 | 25900 | 23.61 | 62.89
23.615 | 25900 | 23.615 | 62.84
23.62 | 25940 | 23.62 | 62.99
23.625 | 25930 | 23.625 | 62.99
23.63 | 25940 | 23.63 | 62.95
23.635 | 25940 | 23.635 | 62.87
23.64 | 25950 | 23.64 | 62.87
23.645 | 25970 | 23.645 | 62.86
23.65 | 25960 | 23.65 | 62.89
23.655 | 25980 | 23.655 | 62.95
23.66 | 25990 | 23.66 | 62.78
23.665 | 25990 | 23.665 | 62.84
23.67 | 26000 | 23.67 | 62.82
23.675 | 26000 | 23.675 | 62.89
23.68 | 26030 | 23.68 | 62.95
23.685 | 26030 | 23.685 | 62.93
23.69 | 26030 | 23.69 | 62.89
23.695 | 26040 | 23.695 | 62.87
23.7 | 26040 | 23.7 | 62.78
23.705 | 26070 | 23.705 | 62.89
23.71 | 26070 | 23.71 | 62.95
23.715 | 26070 | 23.715 | 62.91
23.72 | 26080 | 23.72 | 62.87
23.725 | 26080 | 23.725 | 62.86
23.73 | 26100 | 23.73 | 62.78
23.735 | 26100 | 23.735 | 62.95
23.74 | 26110 | 23.74 | 62.93
23.745 | 26130 | 23.745 | 62.95
23.75 | 26110 | 23.75 | 62.82
23.755 | 26140 | 23.755 | 62.86
23.76 | 26130 | 23.76 | 62.84
23.765 | 26140 | 23.765 | 62.93
23.77 | 26160 | 23.77 | 62.99
23.775 | 26160 | 23.775 | 62.86
23.78 | 26190 | 23.78 | 62.82
23.785 | 26180 | 23.785 | 62.91
23.79 | 26180 | 23.79 | 63.03
23.795 | 26190 | 23.795 | 62.89
23.8 | 26190 | 23.8 | 62.95
23.805 | 26190 | 23.805 | 62.84
23.81 | 26220 | 23.81 | 62.86
23.815 | 26220 | 23.815 | 62.84
23.82 | 26220 | 23.82 | 62.93
23.825 | 26220 | 23.825 | 62.91
23.83 | 26260 | 23.83 | 62.95
23.835 | 26240 | 23.835 | 62.82
23.84 | 26240 | 23.84 | 62.86
23.845 | 26260 | 23.845 | 62.86
23.85 | 26270 | 23.85 | 62.93
23.855 | 26260 | 23.855 | 62.93
23.86 | 26290 | 23.86 | 62.95
23.865 | 26310 | 23.865 | 62.84
23.87 | 26300 | 23.87 | 62.82
23.875 | 26320 | 23.875 | 62.8
23.88 | 26320 | 23.88 | 62.97
23.885 | 26320 | 23.885 | 62.93
23.89 | 26340 | 23.89 | 62.91
23.895 | 26340 | 23.895 | 62.82
23.9 | 26360 | 23.9 | 62.82
23.905 | 26350 | 23.905 | 62.84
23.91 | 26380 | 23.91 | 62.91
23.915 | 26390 | 23.915 | 62.93
23.92 | 26390 | 23.92 | 62.87
23.925 | 26390 | 23.925 | 62.84
23.93 | 26420 | 23.93 | 62.87
23.935 | 26420 | 23.935 | 62.91
23.94 | 26430 | 23.94 | 62.97
23.945 | 26450 | 23.945 | 62.97
23.95 | 26440 | 23.95 | 62.87
23.955 | 26450 | 23.955 | 62.87
23.96 | 26460 | 23.96 | 62.87
23.965 | 26470 | 23.965 | 62.93
23.97 | 26460 | 23.97 | 62.91
23.975 | 26480 | 23.975 | 62.97
23.98 | 26520 | 23.98 | 62.89
23.985 | 26520 | 23.985 | 62.87
23.99 | 26510 | 23.99 | 62.87
23.995 | 26540 | 23.995 | 62.93
24 | 26530 | 24 | 62.89
24.005 | 26550 | 24.005 | 62.74
24.01 | 26560 | 24.01 | 62.84
24.015 | 26550 | 24.015 | 62.8
24.02 | 26580 | 24.02 | 62.99
24.025 | 26570 | 24.025 | 62.95
24.03 | 26600 | 24.03 | 62.97
24.035 | 26610 | 24.035 | 62.91
24.04 | 26630 | 24.04 | 62.87
24.045 | 26650 | 24.045 | 62.87
24.05 | 26620 | 24.05 | 62.89
24.055 | 26650 | 24.055 | 62.93
24.06 | 26660 | 24.06 | 62.93
24.065 | 26680 | 24.065 | 62.82
24.07 | 26680 | 24.07 | 62.86
24.075 | 26680 | 24.075 | 62.84
24.08 | 26710 | 24.08 | 62.95
24.085 | 26710 | 24.085 | 62.97
24.09 | 26730 | 24.09 | 62.93
24.095 | 26740 | 24.095 | 62.91
24.1 | 26760 | 24.1 | 62.82
24.105 | 26760 | 24.105 | 62.86
24.11 | 26770 | 24.11 | 62.91
24.115 | 26770 | 24.115 | 62.97
24.12 | 26800 | 24.12 | 62.95
24.125 | 26800 | 24.125 | 62.87
24.13 | 26820 | 24.13 | 62.84
24.135 | 26830 | 24.135 | 62.97
24.14 | 26840 | 24.14 | 62.99
24.145 | 26860 | 24.145 | 62.97
24.15 | 26850 | 24.15 | 62.84
24.155 | 26850 | 24.155 | 62.84
24.16 | 26880 | 24.16 | 62.84
24.165 | 26900 | 24.165 | 62.93
24.17 | 26900 | 24.17 | 62.97
24.175 | 26910 | 24.175 | 62.97
24.18 | 26930 | 24.18 | 62.87
24.185 | 26930 | 24.185 | 62.87
24.19 | 26930 | 24.19 | 62.8
24.195 | 26950 | 24.195 | 62.93
24.2 | 26970 | 24.2 | 62.91
24.205 | 26980 | 24.205 | 62.93
24.21 | 26970 | 24.21 | 62.82
24.215 | 27000 | 24.215 | 62.84
24.22 | 27000 | 24.22 | 62.82
24.225 | 27030 | 24.225 | 62.95
24.23 | 27040 | 24.23 | 62.97
24.235 | 27040 | 24.235 | 62.87
24.24 | 27060 | 24.24 | 62.86
24.245 | 27080 | 24.245 | 62.84
24.25 | 27080 | 24.25 | 62.95
24.255 | 27100 | 24.255 | 62.97
24.26 | 27100 | 24.26 | 63.04
24.265 | 27100 | 24.265 | 62.93
24.27 | 27130 | 24.27 | 62.89
24.275 | 27130 | 24.275 | 62.87
24.28 | 27160 | 24.28 | 63.01
24.285 | 27140 | 24.285 | 62.93
24.29 | 27160 | 24.29 | 62.89
24.295 | 27180 | 24.295 | 62.86
24.3 | 27190 | 24.3 | 62.86
24.305 | 27200 | 24.305 | 62.8
24.31 | 27220 | 24.31 | 62.97
24.315 | 27210 | 24.315 | 62.91
24.32 | 27220 | 24.32 | 62.93
24.325 | 27250 | 24.325 | 62.84
24.33 | 27260 | 24.33 | 62.84
24.335 | 27250 | 24.335 | 62.82
24.34 | 27290 | 24.34 | 62.99
24.345 | 27290 | 24.345 | 62.93
24.35 | 27290 | 24.35 | 62.95
24.355 | 27310 | 24.355 | 62.89
24.36 | 27320 | 24.36 | 62.89
24.365 | 27330 | 24.365 | 62.95
24.37 | 27340 | 24.37 | 62.97
24.375 | 27350 | 24.375 | 62.99
24.38 | 27370 | 24.38 | 62.84
24.385 | 27370 | 24.385 | 62.89
24.39 | 27370 | 24.39 | 62.8
24.395 | 27400 | 24.395 | 62.97
24.4 | 27390 | 24.4 | 62.95
24.405 | 27420 | 24.405 | 63.01
24.41 | 27410 | 24.41 | 62.84
24.415 | 27420 | 24.415 | 62.87
24.42 | 27430 | 24.42 | 62.97
24.425 | 27420 | 24.425 | 62.97
24.43 | 27440 | 24.43 | 62.95
24.435 | 27450 | 24.435 | 62.93
24.44 | 27470 | 24.44 | 62.91
24.445 | 27470 | 24.445 | 62.84
24.45 | 27480 | 24.45 | 62.86
24.455 | 27490 | 24.455 | 62.97
24.46 | 27510 | 24.46 | 62.95
24.465 | 27500 | 24.465 | 62.97
24.47 | 27510 | 24.47 | 62.86
24.475 | 27530 | 24.475 | 62.86
24.48 | 27550 | 24.48 | 62.99
24.485 | 27550 | 24.485 | 62.93
24.49 | 27550 | 24.49 | 62.87
24.495 | 27580 | 24.495 | 62.87
24.5 | 27590 | 24.5 | 62.89
24.505 | 27600 | 24.505 | 62.87
24.51 | 27570 | 24.51 | 62.95
24.515 | 27600 | 24.515 | 62.99
24.52 | 27600 | 24.52 | 62.93
24.525 | 27610 | 24.525 | 62.86
24.53 | 27620 | 24.53 | 62.8
24.535 | 27630 | 24.535 | 62.82
24.54 | 27640 | 24.54 | 62.93
24.545 | 27640 | 24.545 | 62.91
24.55 | 27670 | 24.55 | 63.01
24.555 | 27670 | 24.555 | 62.87
24.56 | 27670 | 24.56 | 62.87
24.565 | 27680 | 24.565 | 62.87
24.57 | 27680 | 24.57 | 62.95
24.575 | 27700 | 24.575 | 62.97
24.58 | 27710 | 24.58 | 62.93
24.585 | 27720 | 24.585 | 62.84
24.59 | 27730 | 24.59 | 63.03
24.595 | 27750 | 24.595 | 63.06
24.6 | 27750 | 24.6 | 62.99
24.605 | 27740 | 24.605 | 63.12
24.61 | 27740 | 24.61 | 63.01
24.615 | 27770 | 24.615 | 63.08
24.62 | 27760 | 24.62 | 62.93
24.625 | 27770 | 24.625 | 63.04
24.63 | 27800 | 24.63 | 63.08
24.635 | 27780 | 24.635 | 63.1
24.64 | 27790 | 24.64 | 62.97
24.645 | 27810 | 24.645 | 63.03
24.65 | 27800 | 24.65 | 63.04
24.655 | 27800 | 24.655 | 63.08
24.66 | 27820 | 24.66 | 63.12
24.665 | 27820 | 24.665 | 63.14
24.67 | 27820 | 24.67 | 63.01
24.675 | 27850 | 24.675 | 63.01
24.68 | 27860 | 24.68 | 63.01
24.685 | 27840 | 24.685 | 63.03
24.69 | 27860 | 24.69 | 63.1
24.695 | 27860 | 24.695 | 63.08
24.7 | 27870 | 24.7 | 63.08
24.705 | 27870 | 24.705 | 62.99
24.71 | 27870 | 24.71 | 63.01
24.715 | 27890 | 24.715 | 63.1
24.72 | 27890 | 24.72 | 63.16
24.725 | 27900 | 24.725 | 62.99
24.73 | 27900 | 24.73 | 63.01
24.735 | 27900 | 24.735 | 63.01
24.74 | 27890 | 24.74 | 63.08
24.745 | 27910 | 24.745 | 63.14
24.75 | 27920 | 24.75 | 63.12
24.755 | 27910 | 24.755 | 62.91
24.76 | 27930 | 24.76 | 62.99
24.765 | 27930 | 24.765 | 62.97
24.77 | 27930 | 24.77 | 63.12
24.775 | 27930 | 24.775 | 63.06
24.78 | 27930 | 24.78 | 63.1
24.785 | 27930 | 24.785 | 63.01
24.79 | 27940 | 24.79 | 63.04
24.795 | 27950 | 24.795 | 63.01
24.8 | 27940 | 24.8 | 63.06
24.805 | 27950 | 24.805 | 63.04
24.81 | 27950 | 24.81 | 63.08
24.815 | 27960 | 24.815 | 63.06
24.82 | 27970 | 24.82 | 63.01
24.825 | 27970 | 24.825 | 62.97
24.83 | 27980 | 24.83 | 63.1
24.835 | 27980 | 24.835 | 63.12
24.84 | 27990 | 24.84 | 63.04
24.845 | 27990 | 24.845 | 63.03
24.85 | 27990 | 24.85 | 63.01
24.855 | 28000 | 24.855 | 63.1
24.86 | 28000 | 24.86 | 63.08
24.865 | 27990 | 24.865 | 63.04
24.87 | 27980 | 24.87 | 62.95
24.875 | 28010 | 24.875 | 63.01
24.88 | 28020 | 24.88 | 62.97
24.885 | 28020 | 24.885 | 63.1
24.89 | 28010 | 24.89 | 63.12
24.895 | 28030 | 24.895 | 63.08
24.9 | 28020 | 24.9 | 62.99
24.905 | 28050 | 24.905 | 63.01
24.91 | 28030 | 24.91 | 62.99
24.915 | 28050 | 24.915 | 63.08
24.92 | 28060 | 24.92 | 63.1
24.925 | 28040 | 24.925 | 63.1
24.93 | 28060 | 24.93 | 63.06
24.935 | 28080 | 24.935 | 63.01
24.94 | 28070 | 24.94 | 63.03
24.945 | 28070 | 24.945 | 63.08
24.95 | 28070 | 24.95 | 63.06
24.955 | 28090 | 24.955 | 62.99
24.96 | 28110 | 24.96 | 63.06
24.965 | 28100 | 24.965 | 63.03
24.97 | 28110 | 24.97 | 63.08
24.975 | 28130 | 24.975 | 63.1
24.98 | 28120 | 24.98 | 63.1
24.985 | 28130 | 24.985 | 63.03
24.99 | 28130 | 24.99 | 62.99
24.995 | 28150 | 24.995 | 63.03
25 | 28140 | 25 | 63.04
25.005 | 28150 | 25.005 | 63.04
25.01 | 28160 | 25.01 | 63.12
25.015 | 28170 | 25.015 | 63.03
25.02 | 28170 | 25.02 | 63.03
25.025 | 28190 | 25.025 | 63.03
25.03 | 28180 | 25.03 | 63.08
25.035 | 28180 | 25.035 | 63.1
25.04 | 28200 | 25.04 | 63.08
25.045 | 28230 | 25.045 | 63.04
25.05 | 28220 | 25.05 | 62.99
25.055 | 28210 | 25.055 | 62.95
25.06 | 28240 | 25.06 | 63.06
25.065 | 28230 | 25.065 | 63.04
25.07 | 28230 | 25.07 | 62.99
25.075 | 28240 | 25.075 | 62.99
25.08 | 28260 | 25.08 | 63.03
25.085 | 28280 | 25.085 | 63.16
25.09 | 28260 | 25.09 | 63.08
25.095 | 28280 | 25.095 | 63.08
25.1 | 28280 | 25.1 | 62.95
25.105 | 28290 | 25.105 | 62.99
25.11 | 28300 | 25.11 | 62.97
25.115 | 28310 | 25.115 | 63.12
25.12 | 28320 | 25.12 | 63.08
25.125 | 28320 | 25.125 | 63.06
25.13 | 28340 | 25.13 | 63.04
25.135 | 28350 | 25.135 | 63.06
25.14 | 28330 | 25.14 | 63.01
25.145 | 28370 | 25.145 | 63.08
25.15 | 28370 | 25.15 | 62.99
25.155 | 28380 | 25.155 | 63.03
25.16 | 28380 | 25.16 | 63.01
25.165 | 28390 | 25.165 | 63.04
25.17 | 28390 | 25.17 | 63.03
25.175 | 28400 | 25.175 | 63.1
25.18 | 28430 | 25.18 | 63.08
25.185 | 28430 | 25.185 | 63.01
25.19 | 28430 | 25.19 | 63.03
25.195 | 28450 | 25.195 | 63.08
25.2 | 28450 | 25.2 | 63.04
25.205 | 28450 | 25.205 | 63.08
25.21 | 28470 | 25.21 | 63.1
25.215 | 28490 | 25.215 | 62.97
25.22 | 28490 | 25.22 | 63.04
25.225 | 28500 | 25.225 | 63.04
25.23 | 28510 | 25.23 | 63.1
25.235 | 28520 | 25.235 | 63.06
25.24 | 28520 | 25.24 | 63.08
25.245 | 28540 | 25.245 | 62.99
25.25 | 28550 | 25.25 | 62.99
25.255 | 28550 | 25.255 | 62.95
25.26 | 28570 | 25.26 | 63.16
25.265 | 28570 | 25.265 | 63.16
25.27 | 28590 | 25.27 | 63.12
25.275 | 28580 | 25.275 | 62.97
25.28 | 28610 | 25.28 | 62.99
25.285 | 28610 | 25.285 | 63.03
25.29 | 28610 | 25.29 | 63.08
25.295 | 28640 | 25.295 | 63.06
25.3 | 28640 | 25.3 | 62.42
25.305 | 28650 | 25.305 | 63.01
25.31 | 28650 | 25.31 | 63.04
25.315 | 28660 | 25.315 | 63.1
25.32 | 28680 | 25.32 | 63.18
25.325 | 28680 | 25.325 | 63.14
25.33 | 28690 | 25.33 | 63.03
25.335 | 28700 | 25.335 | 63.01
25.34 | 28700 | 25.34 | 62.99
25.345 | 28710 | 25.345 | 63.04
25.35 | 28730 | 25.35 | 63.12
25.355 | 28740 | 25.355 | 63.14
25.36 | 28750 | 25.36 | 63.12
25.365 | 28760 | 25.365 | 63.04
25.37 | 28770 | 25.37 | 63.03
25.375 | 28770 | 25.375 | 63.14
25.38 | 28770 | 25.38 | 63.08
25.385 | 28770 | 25.385 | 63.04
25.39 | 28790 | 25.39 | 63.03
25.395 | 28810 | 25.395 | 63.04
25.4 | 28800 | 25.4 | 62.99
25.405 | 28810 | 25.405 | 63.08
25.41 | 28820 | 25.41 | 63.1
25.415 | 28830 | 25.415 | 63.14
25.42 | 28830 | 25.42 | 63.03
25.425 | 28840 | 25.425 | 63.06
25.43 | 28860 | 25.43 | 63.08
25.435 | 28850 | 25.435 | 63.14
25.44 | 28870 | 25.44 | 63.12
25.445 | 28880 | 25.445 | 62.99
25.45 | 28870 | 25.45 | 63.04
25.455 | 28880 | 25.455 | 62.99
25.46 | 28900 | 25.46 | 63.14
25.465 | 28900 | 25.465 | 63.14
25.47 | 28910 | 25.47 | 63.12
25.475 | 28930 | 25.475 | 63.06
25.48 | 28940 | 25.48 | 62.99
25.485 | 28940 | 25.485 | 63.04
25.49 | 28950 | 25.49 | 63.12
25.495 | 28960 | 25.495 | 63.1
25.5 | 28960 | 25.5 | 63.12
25.505 | 28960 | 25.505 | 63.03
25.51 | 28960 | 25.51 | 63.04
25.515 | 28970 | 25.515 | 63.04
25.52 | 28990 | 25.52 | 63.16
25.525 | 28980 | 25.525 | 63.08
25.53 | 29000 | 25.53 | 63.12
25.535 | 29010 | 25.535 | 63.04
25.54 | 29000 | 25.54 | 63.06
25.545 | 29010 | 25.545 | 63.16
25.55 | 29020 | 25.55 | 63.14
25.555 | 29020 | 25.555 | 63.12
25.56 | 29040 | 25.56 | 63.06
25.565 | 29030 | 25.565 | 62.97
25.57 | 29040 | 25.57 | 63.03
25.575 | 29040 | 25.575 | 63.08
25.58 | 29070 | 25.58 | 63.1
25.585 | 29060 | 25.585 | 63.1
25.59 | 29060 | 25.59 | 63.04
25.595 | 29090 | 25.595 | 63.01
25.6 | 29090 | 25.6 | 63.04
25.605 | 29080 | 25.605 | 63.14
25.61 | 29090 | 25.61 | 63.16
25.615 | 29090 | 25.615 | 63.1
25.62 | 29120 | 25.62 | 63.03
25.625 | 29120 | 25.625 | 62.97
25.63 | 29150 | 25.63 | 63.06
25.635 | 29140 | 25.635 | 63.16
25.64 | 29130 | 25.64 | 63.16
25.645 | 29150 | 25.645 | 63.1
25.65 | 29150 | 25.65 | 63.04
25.655 | 29160 | 25.655 | 63.04
25.66 | 29170 | 25.66 | 63.18
25.665 | 29180 | 25.665 | 63.14
25.67 | 29160 | 25.67 | 63.06
25.675 | 29180 | 25.675 | 62.99
25.68 | 29210 | 25.68 | 63.08
25.685 | 29200 | 25.685 | 63.06
25.69 | 29180 | 25.69 | 63.12
25.695 | 29220 | 25.695 | 63.16
25.7 | 29220 | 25.7 | 63.14
25.705 | 29220 | 25.705 | 63.01
25.71 | 29220 | 25.71 | 63.01
25.715 | 29230 | 25.715 | 62.97
25.72 | 29240 | 25.72 | 63.1
25.725 | 29230 | 25.725 | 63.06
25.73 | 29260 | 25.73 | 63.12
25.735 | 29270 | 25.735 | 63.06
25.74 | 29260 | 25.74 | 63.04
25.745 | 29280 | 25.745 | 63.03
25.75 | 29290 | 25.75 | 63.1
25.755 | 29290 | 25.755 | 63.12
25.76 | 29300 | 25.76 | 63.18
25.765 | 29300 | 25.765 | 63.03
25.77 | 29320 | 25.77 | 63.04
25.775 | 29330 | 25.775 | 63.12
25.78 | 29340 | 25.78 | 63.1
25.785 | 29330 | 25.785 | 63.12
25.79 | 29340 | 25.79 | 63.03
25.795 | 29350 | 25.795 | 63.1
25.8 | 29350 | 25.8 | 63.03
25.805 | 29350 | 25.805 | 63.16
25.81 | 29360 | 25.81 | 63.1
25.815 | 29370 | 25.815 | 63.14
25.82 | 29370 | 25.82 | 63.06
25.825 | 29370 | 25.825 | 62.97
25.83 | 29400 | 25.83 | 62.99
25.835 | 29410 | 25.835 | 63.16
25.84 | 29400 | 25.84 | 63.16
25.845 | 29410 | 25.845 | 63.1
25.85 | 29410 | 25.85 | 63.04
25.855 | 29420 | 25.855 | 63.04
25.86 | 29430 | 25.86 | 63.01
25.865 | 29450 | 25.865 | 63.18
25.87 | 29450 | 25.87 | 63.14
25.875 | 29450 | 25.875 | 63.1
25.88 | 29460 | 25.88 | 62.99
25.885 | 29440 | 25.885 | 63.03
25.89 | 29470 | 25.89 | 63.12
25.895 | 29480 | 25.895 | 63.08
25.9 | 29480 | 25.9 | 63.12
25.905 | 29480 | 25.905 | 62.97
25.91 | 29480 | 25.91 | 62.97
25.915 | 29480 | 25.915 | 63.03
25.92 | 29480 | 25.92 | 63.12
25.925 | 29480 | 25.925 | 63.06
25.93 | 29510 | 25.93 | 63.1
25.935 | 29480 | 25.935 | 63.06
25.94 | 29490 | 25.94 | 63.18
25.945 | 29520 | 25.945 | 63.27
25.95 | 29520 | 25.95 | 63.31
25.955 | 29500 | 25.955 | 63.19
25.96 | 29500 | 25.96 | 63.18
25.965 | 29520 | 25.965 | 63.12
25.97 | 29540 | 25.97 | 63.21
25.975 | 29540 | 25.975 | 63.23
25.98 | 29540 | 25.98 | 63.23
25.985 | 29530 | 25.985 | 63.25
25.99 | 29560 | 25.99 | 63.31
25.995 | 29550 | 25.995 | 63.18
26 | 29540 | 26 | 63.16
26.005 | 29560 | 26.005 | 63.21
26.01 | 29580 | 26.01 | 63.27
26.015 | 29560 | 26.015 | 63.04
26.02 | 29570 | 26.02 | 63.04
26.025 | 29580 | 26.025 | 63.08
26.03 | 29600 | 26.03 | 63.18
26.035 | 29580 | 26.035 | 63.27
26.04 | 29590 | 26.04 | 63.16
26.045 | 29600 | 26.045 | 63.1
26.05 | 29590 | 26.05 | 62.99
26.055 | 29610 | 26.055 | 63.01
26.06 | 29620 | 26.06 | 63.04
26.065 | 29600 | 26.065 | 63.1
26.07 | 29610 | 26.07 | 63.04
26.075 | 29600 | 26.075 | 63.1
26.08 | 29640 | 26.08 | 63.03
26.085 | 29620 | 26.085 | 63.03
26.09 | 29620 | 26.09 | 63.04
26.095 | 29650 | 26.095 | 63.14
26.1 | 29640 | 26.1 | 63.04
26.105 | 29650 | 26.105 | 63.14
26.11 | 29650 | 26.11 | 63.04
26.115 | 29670 | 26.115 | 63.18
26.12 | 29670 | 26.12 | 63.16
26.125 | 29660 | 26.125 | 63.29
26.13 | 29680 | 26.13 | 63.25
26.135 | 29680 | 26.135 | 63.19
26.14 | 29680 | 26.14 | 63.14
26.145 | 29700 | 26.145 | 63.16
26.15 | 29700 | 26.15 | 63.21
26.155 | 29730 | 26.155 | 63.29
26.16 | 29730 | 26.16 | 63.21
26.165 | 29720 | 26.165 | 63.16
26.17 | 29730 | 26.17 | 63.19
26.175 | 29740 | 26.175 | 63.27
26.18 | 29730 | 26.18 | 63.25
26.185 | 29740 | 26.185 | 63.29
26.19 | 29750 | 26.19 | 63.31
26.195 | 29750 | 26.195 | 63.16
26.2 | 29750 | 26.2 | 63.18
26.205 | 29770 | 26.205 | 63.16
26.21 | 29760 | 26.21 | 63.27
26.215 | 29780 | 26.215 | 63.25
26.22 | 29790 | 26.22 | 63.25
26.225 | 29760 | 26.225 | 63.19
26.23 | 29790 | 26.23 | 63.14
26.235 | 29800 | 26.235 | 63.19
26.24 | 29780 | 26.24 | 63.19
26.245 | 29800 | 26.245 | 63.23
26.25 | 29800 | 26.25 | 63.31
26.255 | 29820 | 26.255 | 63.18
26.26 | 29820 | 26.26 | 63.23
26.265 | 29800 | 26.265 | 63.14
26.27 | 29850 | 26.27 | 63.33
26.275 | 29840 | 26.275 | 63.33
26.28 | 29840 | 26.28 | 63.16
26.285 | 29840 | 26.285 | 63.16
26.29 | 29860 | 26.29 | 63.18
26.295 | 29870 | 26.295 | 63.25
26.3 | 29870 | 26.3 | 63.29
26.305 | 29870 | 26.305 | 63.19
26.31 | 29890 | 26.31 | 63.25
26.315 | 29880 | 26.315 | 63.14
26.32 | 29910 | 26.32 | 63.27
26.325 | 29910 | 26.325 | 63.25
26.33 | 29920 | 26.33 | 63.21
26.335 | 29930 | 26.335 | 63.27
26.34 | 29920 | 26.34 | 63.16
26.345 | 29930 | 26.345 | 63.16
26.35 | 29940 | 26.35 | 63.16
26.355 | 29930 | 26.355 | 63.23
26.36 | 29960 | 26.36 | 63.25
26.365 | 29960 | 26.365 | 63.25
26.37 | 29970 | 26.37 | 63.27
26.375 | 29980 | 26.375 | 63.18
26.38 | 30000 | 26.38 | 63.18
26.385 | 29990 | 26.385 | 63.29
26.39 | 29990 | 26.39 | 63.25
26.395 | 30010 | 26.395 | 63.23
26.4 | 30010 | 26.4 | 63.16
26.405 | 30010 | 26.405 | 63.16
26.41 | 30010 | 26.41 | 63.23
26.415 | 30010 | 26.415 | 63.29
26.42 | 30020 | 26.42 | 63.25
26.425 | 30020 | 26.425 | 63.16
26.43 | 30050 | 26.43 | 63.16
26.435 | 30060 | 26.435 | 63.18
26.44 | 30060 | 26.44 | 63.29
26.445 | 30070 | 26.445 | 63.25
26.45 | 30060 | 26.45 | 63.21
26.455 | 30070 | 26.455 | 63.14
26.46 | 30080 | 26.46 | 63.16
26.465 | 30100 | 26.465 | 63.21
26.47 | 30100 | 26.47 | 63.19
26.475 | 30110 | 26.475 | 63.25
26.48 | 30120 | 26.48 | 63.25
26.485 | 30110 | 26.485 | 63.12
26.49 | 30130 | 26.49 | 63.16
26.495 | 30150 | 26.495 | 63.18
26.5 | 30130 | 26.5 | 63.25
26.505 | 30140 | 26.505 | 63.27
26.51 | 30160 | 26.51 | 63.14
26.515 | 30160 | 26.515 | 63.19
26.52 | 30190 | 26.52 | 63.19
26.525 | 30180 | 26.525 | 63.31
26.53 | 30200 | 26.53 | 63.25
26.535 | 30180 | 26.535 | 63.19
26.54 | 30210 | 26.54 | 63.21
26.545 | 30210 | 26.545 | 63.18
26.55 | 30210 | 26.55 | 63.16
26.555 | 30230 | 26.555 | 63.34
26.56 | 30230 | 26.56 | 63.23
26.565 | 30240 | 26.565 | 63.23
26.57 | 30260 | 26.57 | 63.19
26.575 | 30240 | 26.575 | 63.14
26.58 | 30270 | 26.58 | 63.23
26.585 | 30260 | 26.585 | 63.29
26.59 | 30280 | 26.59 | 63.29
26.595 | 30280 | 26.595 | 63.29
26.6 | 30270 | 26.6 | 63.19
26.605 | 30290 | 26.605 | 63.23
26.61 | 30290 | 26.61 | 63.23
26.615 | 30310 | 26.615 | 63.25
26.62 | 30300 | 26.62 | 63.25
26.625 | 30310 | 26.625 | 63.29
26.63 | 30310 | 26.63 | 63.16
26.635 | 30310 | 26.635 | 63.16
26.64 | 30310 | 26.64 | 63.33
26.645 | 30310 | 26.645 | 63.25
26.65 | 30330 | 26.65 | 63.34
26.655 | 30310 | 26.655 | 63.16
26.66 | 30310 | 26.66 | 63.16
26.665 | 30310 | 26.665 | 63.18
26.67 | 30330 | 26.67 | 63.29
26.675 | 30330 | 26.675 | 63.27
26.68 | 30360 | 26.68 | 63.25
26.685 | 30320 | 26.685 | 63.16
26.69 | 30330 | 26.69 | 63.18
26.695 | 30360 | 26.695 | 63.21
26.7 | 30360 | 26.7 | 63.29
26.705 | 30350 | 26.705 | 63.25
26.71 | 30350 | 26.71 | 63.31
26.715 | 30380 | 26.715 | 63.18
26.72 | 30380 | 26.72 | 63.16
26.725 | 30360 | 26.725 | 63.18
26.73 | 30380 | 26.73 | 63.33
26.735 | 30380 | 26.735 | 63.25
26.74 | 30370 | 26.74 | 63.21
26.745 | 30390 | 26.745 | 63.27
26.75 | 30380 | 26.75 | 63.18
26.755 | 30370 | 26.755 | 63.27
26.76 | 30380 | 26.76 | 63.31
26.765 | 30380 | 26.765 | 63.27
26.77 | 30380 | 26.77 | 63.1
26.775 | 30390 | 26.775 | 63.23
26.78 | 30400 | 26.78 | 63.16
26.785 | 30380 | 26.785 | 63.23
26.79 | 30380 | 26.79 | 63.21
26.795 | 30410 | 26.795 | 63.29
26.8 | 30410 | 26.8 | 63.23
26.805 | 30410 | 26.805 | 63.25
26.81 | 30400 | 26.81 | 63.14
26.815 | 30410 | 26.815 | 63.27
26.82 | 30410 | 26.82 | 63.27
26.825 | 30410 | 26.825 | 63.31
26.83 | 30410 | 26.83 | 63.19
26.835 | 30410 | 26.835 | 63.21
26.84 | 30400 | 26.84 | 63.16
26.845 | 30410 | 26.845 | 63.29
26.85 | 30410 | 26.85 | 63.29
26.855 | 30380 | 26.855 | 63.21
26.86 | 30430 | 26.86 | 63.21
26.865 | 30410 | 26.865 | 63.18
26.87 | 30430 | 26.87 | 63.27
26.875 | 30420 | 26.875 | 63.31
26.88 | 30430 | 26.88 | 63.23
26.885 | 30410 | 26.885 | 63.16
26.89 | 30420 | 26.89 | 63.18
26.895 | 30430 | 26.895 | 63.25
26.9 | 30410 | 26.9 | 63.27
26.905 | 30400 | 26.905 | 63.27
26.91 | 30420 | 26.91 | 63.29
26.915 | 30440 | 26.915 | 63.21
26.92 | 30430 | 26.92 | 63.18
26.925 | 30430 | 26.925 | 63.19
26.93 | 30420 | 26.93 | 63.29
26.935 | 30410 | 26.935 | 63.31
26.94 | 30420 | 26.94 | 63.27
26.945 | 30430 | 26.945 | 63.16
26.95 | 30440 | 26.95 | 63.25
26.955 | 30430 | 26.955 | 63.21
26.96 | 30430 | 26.96 | 63.23
26.965 | 30430 | 26.965 | 63.19
26.97 | 30430 | 26.97 | 63.29
26.975 | 30430 | 26.975 | 63.23
26.98 | 30440 | 26.98 | 63.16
26.985 | 30440 | 26.985 | 63.33
26.99 | 30430 | 26.99 | 63.29
26.995 | 30450 | 26.995 | 63.33
27 | 30440 | 27 | 63.21
27.005 | 30440 | 27.005 | 63.18
27.01 | 30430 | 27.01 | 63.25
27.015 | 30420 | 27.015 | 63.25
27.02 | 30440 | 27.02 | 63.31
27.025 | 30440 | 27.025 | 63.27
27.03 | 30440 | 27.03 | 63.16
27.035 | 30440 | 27.035 | 63.23
27.04 | 30440 | 27.04 | 63.21
27.045 | 30440 | 27.045 | 63.27
27.05 | 30440 | 27.05 | 63.29
27.055 | 30450 | 27.055 | 63.31
27.06 | 30450 | 27.06 | 63.19
27.065 | 30440 | 27.065 | 63.16
27.07 | 30440 | 27.07 | 63.19
27.075 | 30440 | 27.075 | 63.33
27.08 | 30460 | 27.08 | 63.27
27.085 | 30440 | 27.085 | 63.25
27.09 | 30470 | 27.09 | 63.21
27.095 | 30460 | 27.095 | 63.18
27.1 | 30450 | 27.1 | 63.16
27.105 | 30440 | 27.105 | 63.31
27.11 | 30460 | 27.11 | 63.21
27.115 | 30450 | 27.115 | 63.12
27.12 | 30450 | 27.12 | 63.16
27.125 | 30450 | 27.125 | 63.18
27.13 | 30460 | 27.13 | 63.33
27.135 | 30470 | 27.135 | 63.29
27.14 | 30460 | 27.14 | 63.27
27.145 | 30480 | 27.145 | 63.18
27.15 | 30490 | 27.15 | 63.18
27.155 | 30490 | 27.155 | 63.14
27.16 | 30480 | 27.16 | 63.23
27.165 | 30480 | 27.165 | 63.27
27.17 | 30490 | 27.17 | 63.27
27.175 | 30470 | 27.175 | 63.18
27.18 | 30510 | 27.18 | 63.23
27.185 | 30480 | 27.185 | 63.18
27.19 | 30490 | 27.19 | 63.31
27.195 | 30500 | 27.195 | 63.25
27.2 | 30510 | 27.2 | 63.25
27.205 | 30510 | 27.205 | 63.18
27.21 | 30510 | 27.21 | 63.18
27.215 | 30520 | 27.215 | 63.23
27.22 | 30510 | 27.22 | 63.25
27.225 | 30520 | 27.225 | 63.31
27.23 | 30530 | 27.23 | 63.18
27.235 | 30530 | 27.235 | 63.12
27.24 | 30540 | 27.24 | 63.18
27.245 | 30550 | 27.245 | 63.27
27.25 | 30540 | 27.25 | 63.29
27.255 | 30550 | 27.255 | 63.29
27.26 | 30550 | 27.26 | 63.18
27.265 | 30570 | 27.265 | 63.27
27.27 | 30570 | 27.27 | 63.23
27.275 | 30570 | 27.275 | 63.29
27.28 | 30570 | 27.28 | 63.25
27.285 | 30580 | 27.285 | 63.27
27.29 | 30560 | 27.29 | 63.16
27.295 | 30570 | 27.295 | 63.12
27.3 | 30580 | 27.3 | 63.19
27.305 | 30590 | 27.305 | 63.29
27.31 | 30600 | 27.31 | 63.34
27.315 | 30580 | 27.315 | 63.31
27.32 | 30580 | 27.32 | 63.18
27.325 | 30600 | 27.325 | 63.21
27.33 | 30620 | 27.33 | 63.19
27.335 | 30620 | 27.335 | 63.31
27.34 | 30610 | 27.34 | 63.23
27.345 | 30600 | 27.345 | 63.14
27.35 | 30600 | 27.35 | 63.18
27.355 | 30620 | 27.355 | 63.18
27.36 | 30630 | 27.36 | 63.33
27.365 | 30620 | 27.365 | 63.27
27.37 | 30630 | 27.37 | 63.29
27.375 | 30630 | 27.375 | 63.14
27.38 | 30630 | 27.38 | 63.21
27.385 | 30630 | 27.385 | 63.21
27.39 | 30630 | 27.39 | 63.21
27.395 | 30630 | 27.395 | 63.21
27.4 | 30640 | 27.4 | 63.23
27.405 | 30660 | 27.405 | 63.25
27.41 | 30660 | 27.41 | 63.25
27.415 | 30650 | 27.415 | 63.23
27.42 | 30660 | 27.42 | 63.33
27.425 | 30660 | 27.425 | 63.31
27.43 | 30670 | 27.43 | 63.27
27.435 | 30660 | 27.435 | 63.23
27.44 | 30650 | 27.44 | 63.18
27.445 | 30680 | 27.445 | 63.21
27.45 | 30680 | 27.45 | 63.29
27.455 | 30700 | 27.455 | 63.31
27.46 | 30700 | 27.46 | 63.19
27.465 | 30670 | 27.465 | 63.14
27.47 | 30700 | 27.47 | 63.19
27.475 | 30700 | 27.475 | 63.29
27.48 | 30700 | 27.48 | 63.27
27.485 | 30700 | 27.485 | 63.23
27.49 | 30710 | 27.49 | 63.21
27.495 | 30720 | 27.495 | 63.12
27.5 | 30720 | 27.5 | 63.19
27.505 | 30700 | 27.505 | 63.23
27.51 | 30720 | 27.51 | 63.23
27.515 | 30720 | 27.515 | 63.29
27.52 | 30730 | 27.52 | 63.14
27.525 | 30730 | 27.525 | 63.14
27.53 | 30730 | 27.53 | 63.21
27.535 | 30750 | 27.535 | 63.25
27.54 | 30760 | 27.54 | 63.25
27.545 | 30740 | 27.545 | 63.23
27.55 | 30750 | 27.55 | 63.19
27.555 | 30750 | 27.555 | 63.18
27.56 | 30750 | 27.56 | 63.21
27.565 | 30770 | 27.565 | 63.31
27.57 | 30760 | 27.57 | 63.25
27.575 | 30760 | 27.575 | 63.18
27.58 | 30780 | 27.58 | 63.18
27.585 | 30770 | 27.585 | 63.18
27.59 | 30770 | 27.59 | 63.21
27.595 | 30780 | 27.595 | 63.27
27.6 | 30800 | 27.6 | 63.29
27.605 | 30790 | 27.605 | 63.19
27.61 | 30800 | 27.61 | 63.16
27.615 | 30790 | 27.615 | 63.21
27.62 | 30800 | 27.62 | 63.29
27.625 | 30810 | 27.625 | 63.21
27.63 | 30830 | 27.63 | 63.29
27.635 | 30810 | 27.635 | 63.19
27.64 | 30810 | 27.64 | 63.19
27.645 | 30830 | 27.645 | 63.18
27.65 | 30830 | 27.65 | 63.25
27.655 | 30830 | 27.655 | 63.27
27.66 | 30810 | 27.66 | 63.23
27.665 | 30840 | 27.665 | 63.23
27.67 | 30830 | 27.67 | 63.18
27.675 | 30830 | 27.675 | 63.18
27.68 | 30840 | 27.68 | 63.23
27.685 | 30830 | 27.685 | 63.27
27.69 | 30830 | 27.69 | 63.21
27.695 | 30860 | 27.695 | 63.27
27.7 | 30860 | 27.7 | 63.21
27.705 | 30850 | 27.705 | 63.25
27.71 | 30850 | 27.71 | 63.21
27.715 | 30860 | 27.715 | 63.21
27.72 | 30860 | 27.72 | 63.16
27.725 | 30850 | 27.725 | 63.16
27.73 | 30870 | 27.73 | 63.18
27.735 | 30870 | 27.735 | 63.27
27.74 | 30960 | 27.74 | 63.29
27.745 | 30940 | 27.745 | 63.25
27.75 | 30950 | 27.75 | 63.18
27.755 | 30890 | 27.755 | 63.21
27.76 | 30880 | 27.76 | 63.14
27.765 | 30880 | 27.765 | 63.27
27.77 | 30890 | 27.77 | 63.29
27.775 | 30880 | 27.775 | 63.25
27.78 | 30910 | 27.78 | 63.19
27.785 | 30890 | 27.785 | 63.14
27.79 | 30900 | 27.79 | 63.25
27.795 | 30910 | 27.795 | 63.25
27.8 | 30890 | 27.8 | 63.29
27.805 | 30900 | 27.805 | 63.21
27.81 | 30910 | 27.81 | 63.21
27.815 | 30900 | 27.815 | 63.21
27.82 | 30910 | 27.82 | 63.25
27.825 | 30930 | 27.825 | 63.23
27.83 | 30920 | 27.83 | 63.29
27.835 | 30900 | 27.835 | 63.19
27.84 | 30910 | 27.84 | 63.23
27.845 | 30920 | 27.845 | 63.19
27.85 | 30920 | 27.85 | 63.31
27.855 | 30950 | 27.855 | 63.23
27.86 | 30930 | 27.86 | 63.25
27.865 | 30930 | 27.865 | 63.18
27.87 | 30960 | 27.87 | 63.19
27.875 | 30910 | 27.875 | 63.16
27.88 | 30940 | 27.88 | 63.31
27.885 | 30920 | 27.885 | 63.33
27.89 | 31020 | 27.89 | 63.31
27.895 | 30950 | 27.895 | 63.23
27.9 | 30930 | 27.9 | 63.19
27.905 | 30950 | 27.905 | 63.18
27.91 | 30950 | 27.91 | 63.33
27.915 | 30940 | 27.915 | 63.27
27.92 | 30960 | 27.92 | 63.19
27.925 | 30940 | 27.925 | 63.21
27.93 | 30950 | 27.93 | 63.16
27.935 | 30960 | 27.935 | 63.34
27.94 | 31020 | 27.94 | 63.29
27.945 | 30940 | 27.945 | 63.25
27.95 | 30940 | 27.95 | 63.18
27.955 | 30940 | 27.955 | 63.19
27.96 | 30960 | 27.96 | 63.23
27.965 | 30950 | 27.965 | 63.29
27.97 | 30980 | 27.97 | 63.23
27.975 | 30960 | 27.975 | 63.33
27.98 | 30960 | 27.98 | 63.23
27.985 | 30960 | 27.985 | 63.23
27.99 | 31050 | 27.99 | 63.19
27.995 | 31080 | 27.995 | 63.27
28 | 30960 | 28 | 63.25
28.005 | 30950 | 28.005 | 63.29
28.01 | 30990 | 28.01 | 63.18
28.015 | 30960 | 28.015 | 63.16
28.02 | 30960 | 28.02 | 63.27
28.025 | 30960 | 28.025 | 63.29
28.03 | 30960 | 28.03 | 63.29
28.035 | 30960 | 28.035 | 63.27
28.04 | 30940 | 28.04 | 63.19
28.045 | 30970 | 28.045 | 63.19
28.05 | 31110 | 28.05 | 63.36
28.055 | 31080 | 28.055 | 63.25
28.06 | 31110 | 28.06 | 63.27
28.065 | 30970 | 28.065 | 63.19
28.07 | 30990 | 28.07 | 63.23
28.075 | 30980 | 28.075 | 63.18
28.08 | 30980 | 28.08 | 63.29
28.085 | 30960 | 28.085 | 63.29
28.09 | 31060 | 28.09 | 63.23
28.095 | 31000 | 28.095 | 63.16
28.1 | 30970 | 28.1 | 63.14
28.105 | 31020 | 28.105 | 63.16
28.11 | 30970 | 28.11 | 63.29
28.115 | 30980 | 28.115 | 63.25
28.12 | 31000 | 28.12 | 63.31
28.125 | 30960 | 28.125 | 63.14
28.13 | 31020 | 28.13 | 63.23
28.135 | 30970 | 28.135 | 63.21
28.14 | 30970 | 28.14 | 63.19
28.145 | 31000 | 28.145 | 63.31
28.15 | 30990 | 28.15 | 63.14
28.155 | 30990 | 28.155 | 63.19
28.16 | 30980 | 28.16 | 63.27
28.165 | 31000 | 28.165 | 63.31
28.17 | 31010 | 28.17 | 63.31
28.175 | 30980 | 28.175 | 63.31
28.18 | 31000 | 28.18 | 63.25
28.185 | 31010 | 28.185 | 63.19
28.19 | 31020 | 28.19 | 63.25
28.195 | 30990 | 28.195 | 63.31
28.2 | 30980 | 28.2 | 63.21
28.205 | 31000 | 28.205 | 63.25
28.21 | 30990 | 28.21 | 63.19
28.215 | 31000 | 28.215 | 63.18
28.22 | 30990 | 28.22 | 63.16
28.225 | 30990 | 28.225 | 63.27
28.23 | 31000 | 28.23 | 63.34
28.235 | 30990 | 28.235 | 63.23
28.24 | 31000 | 28.24 | 63.18
28.245 | 31010 | 28.245 | 63.18
28.25 | 31000 | 28.25 | 63.25
28.255 | 30990 | 28.255 | 63.19
28.26 | 31000 | 28.26 | 63.29
28.265 | 31000 | 28.265 | 63.25
28.27 | 31000 | 28.27 | 63.16
28.275 | 31040 | 28.275 | 63.21
28.28 | 31010 | 28.28 | 63.23
28.285 | 30990 | 28.285 | 63.21
28.29 | 30990 | 28.29 | 63.21
28.295 | 31080 | 28.295 | 63.19
28.3 | 31070 | 28.3 | 63.23
28.305 | 31050 | 28.305 | 63.18
28.31 | 31020 | 28.31 | 63.31
28.315 | 31010 | 28.315 | 63.29
28.32 | 31020 | 28.32 | 63.27
28.325 | 31150 | 28.325 | 63.19
28.33 | 31060 | 28.33 | 63.19
28.335 | 31310 | 28.335 | 63.14
28.34 | 31010 | 28.34 | 63.25
28.345 | 31070 | 28.345 | 63.27
28.35 | 31010 | 28.35 | 63.27
28.355 | 31280 | 28.355 | 63.21
28.36 | 31020 | 28.36 | 63.21
28.365 | 31020 | 28.365 | 63.31
28.37 | 31160 | 28.37 | 63.29
28.375 | 31010 | 28.375 | 63.33
28.38 | 31230 | 28.38 | 63.18
28.385 | 31230 | 28.385 | 63.23
28.39 | 31180 | 28.39 | 63.23
28.395 | 31180 | 28.395 | 63.25
28.4 | 31140 | 28.4 | 63.27
28.405 | 31350 | 28.405 | 63.31
28.41 | 31200 | 28.41 | 63.21
28.415 | 31150 | 28.415 | 63.16
28.42 | 31150 | 28.42 | 63.19
28.425 | 31350 | 28.425 | 63.23
28.43 | 31340 | 28.43 | 63.29
28.435 | 31340 | 28.435 | 63.25
28.44 | 31370 | 28.44 | 63.21
28.445 | 31390 | 28.445 | 63.16
28.45 | 31370 | 28.45 | 63.18
28.455 | 31020 | 28.455 | 63.27
28.46 | 31020 | 28.46 | 63.29
28.465 | 31020 | 28.465 | 63.29
28.47 | 31030 | 28.47 | 63.21
28.475 | 31020 | 28.475 | 63.19
28.48 | 31020 | 28.48 | 63.29
28.485 | 31020 | 28.485 | 63.25
28.49 | 31020 | 28.49 | 63.27
28.495 | 31020 | 28.495 | 63.14
28.5 | 31020 | 28.5 | 63.18
28.505 | 31310 | 28.505 | 63.23
28.51 | 31020 | 28.51 | 63.23
28.515 | 31280 | 28.515 | 63.33
28.52 | 31030 | 28.52 | 63.31
28.525 | 31040 | 28.525 | 63.23
28.53 | 31270 | 28.53 | 63.16
28.535 | 31020 | 28.535 | 63.16
28.54 | 31300 | 28.54 | 63.31
28.545 | 31310 | 28.545 | 63.29
28.55 | 31020 | 28.55 | 63.27
28.555 | 31280 | 28.555 | 63.19
28.56 | 31040 | 28.56 | 63.16
28.565 | 31380 | 28.565 | 63.19
28.57 | 31040 | 28.57 | 63.27
28.575 | 31330 | 28.575 | 63.25
28.58 | 31320 | 28.58 | 63.27
28.585 | 31300 | 28.585 | 63.16
28.59 | 31320 | 28.59 | 63.14
28.595 | 31030 | 28.595 | 63.23
28.6 | 31040 | 28.6 | 63.31
28.605 | 31060 | 28.605 | 63.29
28.61 | 31050 | 28.61 | 63.25
28.615 | 31050 | 28.615 | 63.21
28.62 | 31040 | 28.62 | 63.18
28.625 | 31300 | 28.625 | 63.25
28.63 | 31270 | 28.63 | 63.27
28.635 | 31250 | 28.635 | 63.29
28.64 | 31220 | 28.64 | 63.23
28.645 | 31050 | 28.645 | 63.19
28.65 | 31290 | 28.65 | 63.23
28.655 | 31210 | 28.655 | 63.27
28.66 | 31230 | 28.66 | 63.34
28.665 | 31230 | 28.665 | 63.29
28.67 | 31250 | 28.67 | 63.21
28.675 | 31230 | 28.675 | 63.21
28.68 | 31240 | 28.68 | 63.18
28.685 | 31250 | 28.685 | 63.29
28.69 | 31240 | 28.69 | 63.31
28.695 | 31240 | 28.695 | 63.31
28.7 | 31240 | 28.7 | 63.18
28.705 | 31260 | 28.705 | 63.23
28.71 | 31250 | 28.71 | 63.33
28.715 | 31250 | 28.715 | 63.25
28.72 | 31250 | 28.72 | 63.23
28.725 | 31260 | 28.725 | 63.19
28.73 | 31270 | 28.73 | 63.21
28.735 | 31210 | 28.735 | 63.34
28.74 | 31050 | 28.74 | 63.27
28.745 | 31280 | 28.745 | 63.42
28.75 | 31300 | 28.75 | 63.42
28.755 | 31300 | 28.755 | 63.36
28.76 | 31290 | 28.76 | 63.31
28.765 | 31270 | 28.765 | 63.36
28.77 | 31410 | 28.77 | 63.38
28.775 | 31210 | 28.775 | 63.44
28.78 | 31110 | 28.78 | 63.29
28.785 | 31080 | 28.785 | 63.31
28.79 | 31090 | 28.79 | 63.33
28.795 | 31340 | 28.795 | 63.25
28.8 | 31080 | 28.8 | 63.29
28.805 | 31230 | 28.805 | 63.4
28.81 | 31360 | 28.81 | 63.29
28.815 | 31340 | 28.815 | 63.4
28.82 | 31100 | 28.82 | 63.19
28.825 | 31100 | 28.825 | 63.42
28.83 | 31310 | 28.83 | 63.36
28.835 | 31100 | 28.835 | 63.42
28.84 | 31100 | 28.84 | 63.33
28.845 | 31360 | 28.845 | 63.36
28.85 | 31300 | 28.85 | 63.33
28.855 | 31270 | 28.855 | 63.38
28.86 | 31110 | 28.86 | 63.38
28.865 | 31140 | 28.865 | 63.49
28.87 | 31300 | 28.87 | 63.31
28.875 | 31130 | 28.875 | 63.38
28.88 | 31350 | 28.88 | 63.31
28.885 | 31130 | 28.885 | 63.44
28.89 | 31120 | 28.89 | 63.4
28.895 | 31140 | 28.895 | 63.48
28.9 | 31130 | 28.9 | 63.36
28.905 | 31370 | 28.905 | 63.36
28.91 | 31120 | 28.91 | 63.31
28.915 | 31340 | 28.915 | 63.42
28.92 | 31130 | 28.92 | 63.4
28.925 | 31120 | 28.925 | 63.38
28.93 | 31150 | 28.93 | 63.36
28.935 | 31360 | 28.935 | 63.4
28.94 | 31130 | 28.94 | 63.33
28.945 | 31340 | 28.945 | 63.48
28.95 | 31150 | 28.95 | 63.42
28.955 | 31370 | 28.955 | 63.33
28.96 | 31350 | 28.96 | 63.33
28.965 | 31330 | 28.965 | 63.27
28.97 | 31160 | 28.97 | 63.42
28.975 | 31390 | 28.975 | 63.42
28.98 | 31160 | 28.98 | 63.46
28.985 | 31370 | 28.985 | 63.33
28.99 | 31160 | 28.99 | 63.34
28.995 | 31370 | 28.995 | 63.38
29 | 31380 | 29 | 63.48
29.005 | 31360 | 29.005 | 63.42
29.01 | 31170 | 29.01 | 63.4
29.015 | 31390 | 29.015 | 63.34
29.02 | 31200 | 29.02 | 63.29
29.025 | 31200 | 29.025 | 63.36
29.03 | 31210 | 29.03 | 63.46
29.035 | 31200 | 29.035 | 63.46
29.04 | 31210 | 29.04 | 63.44
29.045 | 31210 | 29.045 | 63.36
29.05 | 31210 | 29.05 | 63.33
29.055 | 31220 | 29.055 | 63.36
29.06 | 31220 | 29.06 | 63.36
29.065 | 31230 | 29.065 | 63.38
29.07 | 31230 | 29.07 | 63.31
29.075 | 31230 | 29.075 | 63.29
29.08 | 31260 | 29.08 | 63.33
29.085 | 31250 | 29.085 | 63.42
29.09 | 31270 | 29.09 | 63.51
29.095 | 31260 | 29.095 | 63.4
29.1 | 31260 | 29.1 | 63.29
29.105 | 31260 | 29.105 | 63.33
29.11 | 31270 | 29.11 | 63.34
29.115 | 31280 | 29.115 | 63.36
29.12 | 31280 | 29.12 | 63.4
29.125 | 31280 | 29.125 | 63.46
29.13 | 31300 | 29.13 | 63.34
29.135 | 31290 | 29.135 | 63.36
29.14 | 31290 | 29.14 | 63.33
29.145 | 31300 | 29.145 | 63.49
29.15 | 31280 | 29.15 | 63.4
29.155 | 31310 | 29.155 | 63.42
29.16 | 31300 | 29.16 | 63.36
29.165 | 31310 | 29.165 | 63.34
29.17 | 31290 | 29.17 | 63.31
29.175 | 31300 | 29.175 | 63.36
29.18 | 31330 | 29.18 | 63.46
29.185 | 31320 | 29.185 | 63.34
29.19 | 31340 | 29.19 | 63.29
29.195 | 31320 | 29.195 | 63.31
29.2 | 31320 | 29.2 | 63.46
29.205 | 31340 | 29.205 | 63.34
29.21 | 31340 | 29.21 | 63.36
29.215 | 31340 | 29.215 | 63.38
29.22 | 31340 | 29.22 | 63.34
29.225 | 31340 | 29.225 | 63.33
29.23 | 31340 | 29.23 | 63.4
29.235 | 31350 | 29.235 | 63.46
29.24 | 31360 | 29.24 | 63.48
29.245 | 31330 | 29.245 | 63.27
29.25 | 31340 | 29.25 | 63.36
29.255 | 31340 | 29.255 | 63.29
29.26 | 31370 | 29.26 | 63.46
29.265 | 31550 | 29.265 | 63.38
29.27 | 31570 | 29.27 | 63.4
29.275 | 31530 | 29.275 | 63.33
29.28 | 31590 | 29.28 | 63.33
29.285 | 31360 | 29.285 | 63.34
29.29 | 31380 | 29.29 | 63.44
29.295 | 31370 | 29.295 | 63.38
29.3 | 31370 | 29.3 | 63.29
29.305 | 31650 | 29.305 | 63.36
29.31 | 31370 | 29.31 | 63.31
29.315 | 31370 | 29.315 | 63.44
29.32 | 31390 | 29.32 | 63.44
29.325 | 31610 | 29.325 | 63.42
29.33 | 31600 | 29.33 | 63.33
29.335 | 31630 | 29.335 | 63.4
29.34 | 31630 | 29.34 | 63.33
29.345 | 31630 | 29.345 | 63.4
29.35 | 31520 | 29.35 | 63.36
29.355 | 31530 | 29.355 | 63.4
29.36 | 31390 | 29.36 | 63.33
29.365 | 31410 | 29.365 | 63.31
29.37 | 31410 | 29.37 | 63.38
29.375 | 31400 | 29.375 | 63.42
29.38 | 31420 | 29.38 | 63.42
29.385 | 31400 | 29.385 | 63.44
29.39 | 31410 | 29.39 | 63.34
29.395 | 31410 | 29.395 | 63.36
29.4 | 31410 | 29.4 | 63.44
29.405 | 31410 | 29.405 | 63.4
29.41 | 31410 | 29.41 | 63.4
29.415 | 31430 | 29.415 | 63.33
29.42 | 31410 | 29.42 | 63.31
29.425 | 31430 | 29.425 | 63.31
29.43 | 31440 | 29.43 | 63.36
29.435 | 31430 | 29.435 | 63.48
29.44 | 31440 | 29.44 | 63.42
29.445 | 31440 | 29.445 | 63.31
29.45 | 31450 | 29.45 | 63.34
29.455 | 31440 | 29.455 | 63.36
29.46 | 31460 | 29.46 | 63.36
29.465 | 31470 | 29.465 | 63.4
29.47 | 31470 | 29.47 | 63.48
29.475 | 31470 | 29.475 | 63.38
29.48 | 31480 | 29.48 | 63.33
29.485 | 31470 | 29.485 | 63.36
29.49 | 31480 | 29.49 | 63.44
29.495 | 31480 | 29.495 | 63.48
29.5 | 31480 | 29.5 | 63.38
29.505 | 31490 | 29.505 | 63.34
29.51 | 31490 | 29.51 | 63.34
29.515 | 31490 | 29.515 | 63.38
29.52 | 31510 | 29.52 | 63.44
29.525 | 31510 | 29.525 | 63.38
29.53 | 31530 | 29.53 | 63.34
29.535 | 31530 | 29.535 | 63.31
29.54 | 31520 | 29.54 | 63.31
29.545 | 31530 | 29.545 | 63.44
29.55 | 31530 | 29.55 | 63.42
29.555 | 31530 | 29.555 | 63.44
29.56 | 31530 | 29.56 | 63.38
29.565 | 31540 | 29.565 | 63.4
29.57 | 31530 | 29.57 | 63.31
29.575 | 31530 | 29.575 | 63.36
29.58 | 31530 | 29.58 | 63.38
29.585 | 31770 | 29.585 | 63.42
29.59 | 31550 | 29.59 | 63.36
29.595 | 31780 | 29.595 | 63.34
29.6 | 31540 | 29.6 | 63.31
29.605 | 31540 | 29.605 | 63.36
29.61 | 31580 | 29.61 | 63.4
29.615 | 31580 | 29.615 | 63.44
29.62 | 31570 | 29.62 | 63.29
29.625 | 31560 | 29.625 | 63.38
29.63 | 31570 | 29.63 | 63.4
29.635 | 31590 | 29.635 | 63.46
29.64 | 31590 | 29.64 | 63.46
29.645 | 31590 | 29.645 | 63.4
29.65 | 31570 | 29.65 | 63.33
29.655 | 31570 | 29.655 | 63.34
29.66 | 31580 | 29.66 | 63.38
29.665 | 31580 | 29.665 | 63.38
29.67 | 31590 | 29.67 | 63.51
29.675 | 31580 | 29.675 | 63.4
29.68 | 31600 | 29.68 | 63.34
29.685 | 31580 | 29.685 | 63.31
29.69 | 31580 | 29.69 | 63.4
29.695 | 31600 | 29.695 | 63.48
29.7 | 31590 | 29.7 | 63.42
29.705 | 31600 | 29.705 | 63.34
29.71 | 31590 | 29.71 | 63.33
29.715 | 31600 | 29.715 | 63.33
29.72 | 31590 | 29.72 | 63.46
29.725 | 31580 | 29.725 | 63.44
29.73 | 31600 | 29.73 | 63.42
29.735 | 31600 | 29.735 | 63.31
29.74 | 31590 | 29.74 | 63.34
29.745 | 31600 | 29.745 | 63.44
29.75 | 31600 | 29.75 | 63.44
29.755 | 31590 | 29.755 | 63.34
29.76 | 31600 | 29.76 | 63.34
29.765 | 31620 | 29.765 | 63.36
29.77 | 31600 | 29.77 | 63.33
29.775 | 31590 | 29.775 | 63.42
29.78 | 31600 | 29.78 | 63.36
29.785 | 31620 | 29.785 | 63.4
29.79 | 31610 | 29.79 | 63.38
29.795 | 31610 | 29.795 | 63.42
29.8 | 31600 | 29.8 | 63.33
29.805 | 31620 | 29.805 | 63.44
29.81 | 31620 | 29.81 | 63.48
29.815 | 31620 | 29.815 | 63.42
29.82 | 31630 | 29.82 | 63.36
29.825 | 31610 | 29.825 | 63.34
29.83 | 31620 | 29.83 | 63.34
29.835 | 31630 | 29.835 | 63.38
29.84 | 31630 | 29.84 | 63.44
29.845 | 31640 | 29.845 | 63.44
29.85 | 31620 | 29.85 | 63.34
29.855 | 31630 | 29.855 | 63.34
29.86 | 31620 | 29.86 | 63.38
29.865 | 31650 | 29.865 | 63.48
29.87 | 31640 | 29.87 | 63.49
29.875 | 31620 | 29.875 | 63.33
29.88 | 31640 | 29.88 | 63.29
29.885 | 31640 | 29.885 | 63.36
29.89 | 31610 | 29.89 | 63.4
29.895 | 31620 | 29.895 | 63.4
29.9 | 31650 | 29.9 | 63.46
29.905 | 31640 | 29.905 | 63.34
29.91 | 31640 | 29.91 | 63.34
29.915 | 31640 | 29.915 | 63.31
29.92 | 31630 | 29.92 | 63.38
29.925 | 31630 | 29.925 | 63.51
29.93 | 31630 | 29.93 | 63.42
29.935 | 31650 | 29.935 | 63.4
29.94 | 31650 | 29.94 | 63.36
29.945 | 31660 | 29.945 | 63.36
29.95 | 31640 | 29.95 | 63.44
29.955 | 31660 | 29.955 | 63.48
29.96 | 31630 | 29.96 | 63.46
29.965 | 31650 | 29.965 | 63.36
29.97 | 31650 | 29.97 | 63.4
29.975 | 31640 | 29.975 | 63.33
29.98 | 31660 | 29.98 | 63.4
29.985 | 31640 | 29.985 | 63.44
29.99 | 31640 | 29.99 | 63.42
29.995 | 31660 | 29.995 | 63.4
30 | 31660 | 30 | 63.34
30.005 | 31660 | 30.005 | 63.42
30.01 | 31660 | 30.01 | 63.44
30.015 | 31660 | 30.015 | 63.42
30.02 | 31650 | 30.02 | 63.4
30.025 | 31640 | 30.025 | 63.31
30.03 | 31660 | 30.03 | 63.31
30.035 | 31660 | 30.035 | 63.42
30.04 | 31660 | 30.04 | 63.42
30.045 | 31650 | 30.045 | 63.4
30.05 | 31650 | 30.05 | 63.33
30.055 | 31650 | 30.055 | 63.33
30.06 | 31650 | 30.06 | 63.31
30.065 | 31660 | 30.065 | 63.48
30.07 | 31660 | 30.07 | 63.42
30.075 | 31660 | 30.075 | 63.49
30.08 | 31660 | 30.08 | 63.34
30.085 | 31650 | 30.085 | 63.38
30.09 | 31670 | 30.09 | 63.36
30.095 | 31670 | 30.095 | 63.42
30.1 | 31670 | 30.1 | 63.42
30.105 | 31680 | 30.105 | 63.38
30.11 | 31660 | 30.11 | 63.31
30.115 | 31670 | 30.115 | 63.33
30.12 | 31670 | 30.12 | 63.4
30.125 | 31660 | 30.125 | 63.44
30.13 | 31670 | 30.13 | 63.42
30.135 | 31660 | 30.135 | 63.33
30.14 | 31680 | 30.14 | 63.4
30.145 | 31680 | 30.145 | 63.36
30.15 | 31660 | 30.15 | 63.36
30.155 | 31660 | 30.155 | 63.4
30.16 | 31670 | 30.16 | 63.42
30.165 | 31700 | 30.165 | 63.34
30.17 | 31680 | 30.17 | 63.34
30.175 | 31680 | 30.175 | 63.38
30.18 | 31690 | 30.18 | 63.42
30.185 | 31670 | 30.185 | 63.4
30.19 | 31690 | 30.19 | 63.48
30.195 | 31680 | 30.195 | 63.31
30.2 | 31680 | 30.2 | 63.33
30.205 | 31700 | 30.205 | 63.33
30.21 | 31690 | 30.21 | 63.38
30.215 | 31700 | 30.215 | 63.36
30.22 | 31700 | 30.22 | 63.44
30.225 | 31700 | 30.225 | 63.4
30.23 | 31700 | 30.23 | 63.42
30.235 | 31990 | 30.235 | 63.38
30.24 | 31670 | 30.24 | 63.36
30.245 | 31700 | 30.245 | 63.38
30.25 | 31710 | 30.25 | 63.34
30.255 | 31700 | 30.255 | 63.29
30.26 | 31690 | 30.26 | 63.33
30.265 | 31720 | 30.265 | 63.4
30.27 | 31710 | 30.27 | 63.42
30.275 | 31700 | 30.275 | 63.49
30.28 | 31720 | 30.28 | 63.38
30.285 | 31690 | 30.285 | 63.31
30.29 | 31720 | 30.29 | 63.33
30.295 | 31690 | 30.295 | 63.36
30.3 | 31700 | 30.3 | 63.33
30.305 | 31720 | 30.305 | 63.36
30.31 | 31710 | 30.31 | 63.31
30.315 | 31730 | 30.315 | 63.33
30.32 | 31730 | 30.32 | 63.38
30.325 | 31710 | 30.325 | 63.44
30.33 | 31730 | 30.33 | 63.46
30.335 | 31720 | 30.335 | 63.46
30.34 | 31730 | 30.34 | 63.34
30.345 | 31730 | 30.345 | 63.33
30.35 | 31720 | 30.35 | 63.4
30.355 | 31710 | 30.355 | 63.42
30.36 | 31720 | 30.36 | 63.42
30.365 | 31720 | 30.365 | 63.38
30.37 | 31720 | 30.37 | 63.4
30.375 | 31720 | 30.375 | 63.38
30.38 | 31730 | 30.38 | 63.42
30.385 | 31710 | 30.385 | 63.46
30.39 | 31710 | 30.39 | 63.36
30.395 | 31710 | 30.395 | 63.34
30.4 | 31720 | 30.4 | 63.34
30.405 | 31740 | 30.405 | 63.38
30.41 | 31720 | 30.41 | 63.42
30.415 | 31720 | 30.415 | 63.44
30.42 | 31730 | 30.42 | 63.42
30.425 | 31730 | 30.425 | 63.42
30.43 | 31730 | 30.43 | 63.38
30.435 | 31730 | 30.435 | 63.34
30.44 | 31730 | 30.44 | 63.42
30.445 | 31730 | 30.445 | 63.46
30.45 | 31730 | 30.45 | 63.44
30.455 | 31720 | 30.455 | 63.29
30.46 | 31730 | 30.46 | 63.34
30.465 | 31720 | 30.465 | 63.4
30.47 | 31710 | 30.47 | 63.42
30.475 | 31720 | 30.475 | 63.48
30.48 | 31720 | 30.48 | 63.31
30.485 | 31720 | 30.485 | 63.31
30.49 | 31730 | 30.49 | 63.36
30.495 | 31720 | 30.495 | 63.38
30.5 | 31730 | 30.5 | 63.48
30.505 | 31730 | 30.505 | 63.44
30.51 | 31720 | 30.51 | 63.31
30.515 | 31720 | 30.515 | 63.36
30.52 | 31720 | 30.52 | 63.34
30.525 | 31730 | 30.525 | 63.42
30.53 | 31730 | 30.53 | 63.44
30.535 | 31730 | 30.535 | 63.44
30.54 | 31730 | 30.54 | 63.4
30.545 | 31730 | 30.545 | 63.33
30.55 | 31720 | 30.55 | 63.33
30.555 | 31720 | 30.555 | 63.44
30.56 | 31720 | 30.56 | 63.46
30.565 | 31730 | 30.565 | 63.44
30.57 | 31740 | 30.57 | 63.38
30.575 | 31710 | 30.575 | 63.29
30.58 | 31730 | 30.58 | 63.44
30.585 | 31730 | 30.585 | 63.46
30.59 | 31720 | 30.59 | 63.4
30.595 | 31730 | 30.595 | 63.36
30.6 | 31730 | 30.6 | 63.34
30.605 | 31730 | 30.605 | 63.38
30.61 | 31730 | 30.61 | 63.42
30.615 | 31730 | 30.615 | 63.42
30.62 | 31720 | 30.62 | 63.42
30.625 | 31730 | 30.625 | 63.36
30.63 | 31730 | 30.63 | 63.36
30.635 | 31730 | 30.635 | 63.33
30.64 | 31730 | 30.64 | 63.36
30.645 | 31710 | 30.645 | 63.36
30.65 | 31740 | 30.65 | 63.49
30.655 | 31730 | 30.655 | 63.31
30.66 | 31720 | 30.66 | 63.38
30.665 | 31730 | 30.665 | 63.34
30.67 | 31740 | 30.67 | 63.46
30.675 | 31730 | 30.675 | 63.46
30.68 | 31730 | 30.68 | 63.42
30.685 | 31730 | 30.685 | 63.27
30.69 | 31730 | 30.69 | 63.34
30.695 | 31720 | 30.695 | 63.29
30.7 | 31730 | 30.7 | 63.48
30.705 | 31730 | 30.705 | 63.51
30.71 | 31720 | 30.71 | 63.33
30.715 | 31760 | 30.715 | 63.34
30.72 | 31730 | 30.72 | 63.34
30.725 | 31730 | 30.725 | 63.46
30.73 | 31740 | 30.73 | 63.44
30.735 | 31740 | 30.735 | 63.42
30.74 | 31710 | 30.74 | 63.25
30.745 | 31720 | 30.745 | 63.34
30.75 | 31730 | 30.75 | 63.31
30.755 | 31730 | 30.755 | 63.46
30.76 | 31720 | 30.76 | 63.44
30.765 | 31730 | 30.765 | 63.4
30.77 | 31750 | 30.77 | 63.38
30.775 | 31740 | 30.775 | 63.34
30.78 | 31750 | 30.78 | 63.38
30.785 | 31740 | 30.785 | 63.46
30.79 | 31730 | 30.79 | 63.44
30.795 | 31730 | 30.795 | 63.42
30.8 | 31730 | 30.8 | 63.42
30.805 | 31740 | 30.805 | 63.36
30.81 | 31730 | 30.81 | 63.38
30.815 | 31740 | 30.815 | 63.4
30.82 | 31730 | 30.82 | 63.4
30.825 | 31750 | 30.825 | 63.44
30.83 | 31730 | 30.83 | 63.31
30.835 | 31740 | 30.835 | 63.38
30.84 | 31740 | 30.84 | 63.42
30.845 | 31710 | 30.845 | 63.38
30.85 | 31730 | 30.85 | 63.44
30.855 | 31730 | 30.855 | 63.36
30.86 | 31730 | 30.86 | 63.29
30.865 | 31740 | 30.865 | 63.34
30.87 | 31730 | 30.87 | 63.38
30.875 | 31730 | 30.875 | 63.44
30.88 | 31750 | 30.88 | 63.4
30.885 | 31730 | 30.885 | 63.33
30.89 | 31740 | 30.89 | 63.38
30.895 | 31730 | 30.895 | 63.34
30.9 | 31740 | 30.9 | 63.49
30.905 | 31740 | 30.905 | 63.4
30.91 | 31740 | 30.91 | 63.44
30.915 | 31740 | 30.915 | 63.36
30.92 | 31730 | 30.92 | 63.29
30.925 | 31720 | 30.925 | 63.29
30.93 | 31730 | 30.93 | 63.4
30.935 | 31740 | 30.935 | 63.44
30.94 | 31740 | 30.94 | 63.48
30.945 | 31740 | 30.945 | 63.34
30.95 | 31740 | 30.95 | 63.38
30.955 | 31740 | 30.955 | 63.42
30.96 | 31750 | 30.96 | 63.48
30.965 | 31750 | 30.965 | 63.42
30.97 | 31750 | 30.97 | 63.34
30.975 | 31730 | 30.975 | 63.31
30.98 | 31760 | 30.98 | 63.38
30.985 | 31750 | 30.985 | 63.46
30.99 | 31750 | 30.99 | 63.4
30.995 | 31760 | 30.995 | 63.42
31 | 31750 | 31 | 63.38
31.005 | 31750 | 31.005 | 63.38
31.01 | 31760 | 31.01 | 63.38
31.015 | 31760 | 31.015 | 63.46
31.02 | 31770 | 31.02 | 63.44
31.025 | 31740 | 31.025 | 63.42
31.03 | 31750 | 31.03 | 63.36
31.035 | 31750 | 31.035 | 63.36
31.04 | 31760 | 31.04 | 63.36
31.045 | 31760 | 31.045 | 63.42
31.05 | 31740 | 31.05 | 63.4
31.055 | 31770 | 31.055 | 63.48
31.06 | 31770 | 31.06 | 63.38
31.065 | 31740 | 31.065 | 63.31
31.07 | 31760 | 31.07 | 63.33
31.075 | 31760 | 31.075 | 63.42
31.08 | 31760 | 31.08 | 63.42
31.085 | 31760 | 31.085 | 63.38
31.09 | 31740 | 31.09 | 63.31
31.095 | 31750 | 31.095 | 63.33
31.1 | 31770 | 31.1 | 63.38
31.105 | 31760 | 31.105 | 63.48
31.11 | 31760 | 31.11 | 63.42
31.115 | 31750 | 31.115 | 63.29
31.12 | 31760 | 31.12 | 63.34
31.125 | 31770 | 31.125 | 63.38
31.13 | 31770 | 31.13 | 63.46
31.135 | 31770 | 31.135 | 63.46
31.14 | 31770 | 31.14 | 63.49
31.145 | 31780 | 31.145 | 63.34
31.15 | 31760 | 31.15 | 63.31
31.155 | 31760 | 31.155 | 63.34
31.16 | 31760 | 31.16 | 63.46
31.165 | 31780 | 31.165 | 63.36
31.17 | 31790 | 31.17 | 63.46
31.175 | 31770 | 31.175 | 63.36
31.18 | 31780 | 31.18 | 63.36
31.185 | 31770 | 31.185 | 63.34
31.19 | 31770 | 31.19 | 63.4
31.195 | 31770 | 31.195 | 63.44
31.2 | 31790 | 31.2 | 63.4
31.205 | 31780 | 31.205 | 63.33
31.21 | 31770 | 31.21 | 63.29
31.215 | 31800 | 31.215 | 63.48
31.22 | 31800 | 31.22 | 63.46
31.225 | 31790 | 31.225 | 63.42
31.23 | 31790 | 31.23 | 63.34
31.235 | 31800 | 31.235 | 63.4
31.24 | 31760 | 31.24 | 63.33
31.245 | 31790 | 31.245 | 63.46
31.25 | 31790 | 31.25 | 63.44
31.255 | 31780 | 31.255 | 63.38
31.26 | 31790 | 31.26 | 63.36
31.265 | 31790 | 31.265 | 63.34
31.27 | 31790 | 31.27 | 63.33
31.275 | 31780 | 31.275 | 63.42
31.28 | 31800 | 31.28 | 63.42
31.285 | 31790 | 31.285 | 63.48
31.29 | 31780 | 31.29 | 63.29
31.295 | 31790 | 31.295 | 63.34
31.3 | 31790 | 31.3 | 63.34
31.305 | 31790 | 31.305 | 63.4
31.31 | 31790 | 31.31 | 63.44
31.315 | 31800 | 31.315 | 63.42
31.32 | 31800 | 31.32 | 63.34
31.325 | 31810 | 31.325 | 63.42
31.33 | 31810 | 31.33 | 63.49
31.335 | 31810 | 31.335 | 63.44
31.34 | 31820 | 31.34 | 63.46
31.345 | 32060 | 31.345 | 63.33
31.35 | 31800 | 31.35 | 63.34
31.355 | 31800 | 31.355 | 63.31
31.36 | 31790 | 31.36 | 63.4
31.365 | 31820 | 31.365 | 63.4
31.37 | 31810 | 31.37 | 63.42
31.375 | 31800 | 31.375 | 63.33
31.38 | 31820 | 31.38 | 63.44
31.385 | 31830 | 31.385 | 63.38
31.39 | 31830 | 31.39 | 63.4
31.395 | 31820 | 31.395 | 63.4
31.4 | 31830 | 31.4 | 63.38
31.405 | 31820 | 31.405 | 63.36
31.41 | 31830 | 31.41 | 63.34
31.415 | 31850 | 31.415 | 63.34
31.42 | 31810 | 31.42 | 63.4
31.425 | 31820 | 31.425 | 63.4
31.43 | 31840 | 31.43 | 63.44
31.435 | 31840 | 31.435 | 63.38
31.44 | 31840 | 31.44 | 63.31
31.445 | 31850 | 31.445 | 63.42
31.45 | 31820 | 31.45 | 63.48
31.455 | 31850 | 31.455 | 63.46
31.46 | 31830 | 31.46 | 63.27
31.465 | 31840 | 31.465 | 63.36
31.47 | 31850 | 31.47 | 63.38
31.475 | 31830 | 31.475 | 63.42
31.48 | 31830 | 31.48 | 63.42
31.485 | 31860 | 31.485 | 63.48
31.49 | 31860 | 31.49 | 63.34
31.495 | 31840 | 31.495 | 63.25
31.5 | 31840 | 31.5 | 63.33
31.505 | 31860 | 31.505 | 63.46
31.51 | 32080 | 31.51 | 63.44
31.515 | 31850 | 31.515 | 63.42
31.52 | 31860 | 31.52 | 63.42
31.525 | 32050 | 31.525 | 63.33
31.53 | 31860 | 31.53 | 63.38
31.535 | 31860 | 31.535 | 63.48
31.54 | 31860 | 31.54 | 63.42
31.545 | 31850 | 31.545 | 63.4
31.55 | 31860 | 31.55 | 63.34
31.555 | 31840 | 31.555 | 63.33
31.56 | 31860 | 31.56 | 63.48
31.565 | 31870 | 31.565 | 63.49
31.57 | 31860 | 31.57 | 63.38
31.575 | 31850 | 31.575 | 63.33
31.58 | 31860 | 31.58 | 63.31
31.585 | 31860 | 31.585 | 63.34
31.59 | 31850 | 31.59 | 63.42
31.595 | 31860 | 31.595 | 63.51
31.6 | 31860 | 31.6 | 63.46
31.605 | 31850 | 31.605 | 63.36
31.61 | 31870 | 31.61 | 63.34
31.615 | 31850 | 31.615 | 63.36
31.62 | 31860 | 31.62 | 63.44
31.625 | 31860 | 31.625 | 63.42
31.63 | 31860 | 31.63 | 63.46
31.635 | 31850 | 31.635 | 63.31
31.64 | 31860 | 31.64 | 63.29
31.645 | 31850 | 31.645 | 63.33
31.65 | 31860 | 31.65 | 63.46
31.655 | 31850 | 31.655 | 63.4
31.66 | 31850 | 31.66 | 63.4
31.665 | 31850 | 31.665 | 63.34
31.67 | 31860 | 31.67 | 63.38
31.675 | 31850 | 31.675 | 63.48
31.68 | 31870 | 31.68 | 63.46
31.685 | 31850 | 31.685 | 63.46
31.69 | 31850 | 31.69 | 63.27
31.695 | 31860 | 31.695 | 63.33
31.7 | 31860 | 31.7 | 63.34
31.705 | 31860 | 31.705 | 63.42
31.71 | 31850 | 31.71 | 63.42
31.715 | 31870 | 31.715 | 63.46
31.72 | 31860 | 31.72 | 63.33
31.725 | 31860 | 31.725 | 63.34
31.73 | 31860 | 31.73 | 63.34
31.735 | 31850 | 31.735 | 63.38
31.74 | 31860 | 31.74 | 63.4
31.745 | 31860 | 31.745 | 63.44
31.75 | 31850 | 31.75 | 63.38
31.755 | 31860 | 31.755 | 63.38
31.76 | 31860 | 31.76 | 63.34
31.765 | 31870 | 31.765 | 63.48
31.77 | 31860 | 31.77 | 63.44
31.775 | 31850 | 31.775 | 63.42
31.78 | 31860 | 31.78 | 63.34
31.785 | 31860 | 31.785 | 63.36
31.79 | 31850 | 31.79 | 63.31
31.795 | 31850 | 31.795 | 63.4
31.8 | 31860 | 31.8 | 63.48
31.805 | 31860 | 31.805 | 63.38
31.81 | 31860 | 31.81 | 63.38
31.815 | 31850 | 31.815 | 63.31
31.82 | 31860 | 31.82 | 63.44
31.825 | 31860 | 31.825 | 63.4
31.83 | 31860 | 31.83 | 63.38
31.835 | 31840 | 31.835 | 63.31
31.84 | 31850 | 31.84 | 63.33
31.845 | 31840 | 31.845 | 63.25
31.85 | 31860 | 31.85 | 63.48
31.855 | 31860 | 31.855 | 63.53
31.86 | 31860 | 31.86 | 63.38
31.865 | 31870 | 31.865 | 63.38
31.87 | 31850 | 31.87 | 63.31
31.875 | 31850 | 31.875 | 63.34
31.88 | 31860 | 31.88 | 63.4
31.885 | 31850 | 31.885 | 63.4
31.89 | 31860 | 31.89 | 63.44
31.895 | 31860 | 31.895 | 63.34
31.9 | 31850 | 31.9 | 63.36
31.905 | 31860 | 31.905 | 63.31
31.91 | 31850 | 31.91 | 63.38
31.915 | 31860 | 31.915 | 63.44
31.92 | 31860 | 31.92 | 63.4
31.925 | 31860 | 31.925 | 63.34
31.93 | 31860 | 31.93 | 63.36
31.935 | 31840 | 31.935 | 63.38
31.94 | 31840 | 31.94 | 63.42
31.945 | 31860 | 31.945 | 63.42
31.95 | 31850 | 31.95 | 63.36
31.955 | 31860 | 31.955 | 63.38
31.96 | 31850 | 31.96 | 63.38
31.965 | 31860 | 31.965 | 63.4
31.97 | 31840 | 31.97 | 63.44
31.975 | 31830 | 31.975 | 63.38
31.98 | 31860 | 31.98 | 63.42
31.985 | 31840 | 31.985 | 63.34
31.99 | 31860 | 31.99 | 63.38
31.995 | 31860 | 31.995 | 63.44
32 | 31850 | 32 | 63.38
32.005 | 31860 | 32.005 | 63.38
32.01 | 31840 | 32.01 | 63.31
32.015 | 31860 | 32.015 | 63.34
32.02 | 31860 | 32.02 | 63.31
32.025 | 31850 | 32.025 | 63.46
32.03 | 31860 | 32.03 | 63.44
32.035 | 31860 | 32.035 | 63.4
32.04 | 31860 | 32.04 | 63.34
32.045 | 31840 | 32.045 | 63.34
32.05 | 31860 | 32.05 | 63.38
32.055 | 31860 | 32.055 | 63.38
32.06 | 31850 | 32.06 | 63.46
32.065 | 31860 | 32.065 | 63.31
32.07 | 31850 | 32.07 | 63.33
32.075 | 31840 | 32.075 | 63.27
32.08 | 31860 | 32.08 | 63.46
32.085 | 31860 | 32.085 | 63.44
32.09 | 31840 | 32.09 | 63.4
32.095 | 31840 | 32.095 | 63.36
32.1 | 31860 | 32.1 | 63.34
32.105 | 31850 | 32.105 | 63.31
32.11 | 31850 | 32.11 | 63.42
32.115 | 31860 | 32.115 | 63.38
32.12 | 31860 | 32.12 | 63.44
32.125 | 31860 | 32.125 | 63.4
32.13 | 31840 | 32.13 | 63.34
32.135 | 31860 | 32.135 | 63.34
32.14 | 31840 | 32.14 | 63.38
32.145 | 31860 | 32.145 | 63.42
32.15 | 31860 | 32.15 | 63.48
32.155 | 31860 | 32.155 | 63.38
32.16 | 31850 | 32.16 | 63.27
32.165 | 31860 | 32.165 | 63.42
32.17 | 31850 | 32.17 | 63.4
32.175 | 31850 | 32.175 | 63.42
32.18 | 31850 | 32.18 | 63.36
32.185 | 31850 | 32.185 | 63.38
32.19 | 31850 | 32.19 | 63.34
32.195 | 31850 | 32.195 | 63.44
32.2 | 31840 | 32.2 | 63.4
32.205 | 31850 | 32.205 | 63.34
32.21 | 31840 | 32.21 | 63.31
32.215 | 31860 | 32.215 | 63.36
32.22 | 31840 | 32.22 | 63.36
32.225 | 31850 | 32.225 | 63.44
32.23 | 31860 | 32.23 | 63.4
32.235 | 31850 | 32.235 | 63.46
32.24 | 31850 | 32.24 | 63.36
32.245 | 31860 | 32.245 | 63.34
32.25 | 31850 | 32.25 | 63.4
32.255 | 31850 | 32.255 | 63.48
32.26 | 31860 | 32.26 | 63.46
32.265 | 31860 | 32.265 | 63.44
32.27 | 31840 | 32.27 | 63.33
32.275 | 31840 | 32.275 | 63.38
32.28 | 31860 | 32.28 | 63.4
32.285 | 31850 | 32.285 | 63.49
32.29 | 31850 | 32.29 | 63.42
32.295 | 31860 | 32.295 | 63.31
32.3 | 31860 | 32.3 | 63.33
32.305 | 31860 | 32.305 | 63.42
32.31 | 31850 | 32.31 | 63.42
32.315 | 31860 | 32.315 | 63.42
32.32 | 31850 | 32.32 | 63.4
32.325 | 31840 | 32.325 | 63.36
32.33 | 31860 | 32.33 | 63.34
32.335 | 31860 | 32.335 | 63.36
32.34 | 31840 | 32.34 | 63.38
32.345 | 31840 | 32.345 | 63.42
32.35 | 31850 | 32.35 | 63.4
32.355 | 31850 | 32.355 | 63.34
32.36 | 31850 | 32.36 | 63.38
32.365 | 31870 | 32.365 | 63.36
32.37 | 31860 | 32.37 | 63.42
32.375 | 31860 | 32.375 | 63.51
32.38 | 31870 | 32.38 | 63.44
32.385 | 31850 | 32.385 | 63.34
32.39 | 31860 | 32.39 | 63.33
32.395 | 31860 | 32.395 | 63.31
32.4 | 31860 | 32.4 | 63.46
32.405 | 31870 | 32.405 | 63.44
32.41 | 31860 | 32.41 | 63.49
32.415 | 31870 | 32.415 | 63.31
32.42 | 31860 | 32.42 | 63.34
32.425 | 31860 | 32.425 | 63.48
32.43 | 31860 | 32.43 | 63.42
32.435 | 31880 | 32.435 | 63.51
32.44 | 31860 | 32.44 | 63.33
32.445 | 31860 | 32.445 | 63.4
32.45 | 31860 | 32.45 | 63.29
32.455 | 31860 | 32.455 | 63.4
32.46 | 31850 | 32.46 | 63.4
32.465 | 31880 | 32.465 | 63.42
32.47 | 31860 | 32.47 | 63.34
32.475 | 31860 | 32.475 | 63.36
32.48 | 31860 | 32.48 | 63.34
32.485 | 31860 | 32.485 | 63.38
32.49 | 31880 | 32.49 | 63.38
32.495 | 31860 | 32.495 | 63.4
32.5 | 31860 | 32.5 | 63.29
32.505 | 31860 | 32.505 | 63.29
32.51 | 31880 | 32.51 | 63.38
32.515 | 31860 | 32.515 | 63.38
32.52 | 31870 | 32.52 | 63.42
32.525 | 31870 | 32.525 | 63.49
32.53 | 31860 | 32.53 | 63.34
32.535 | 31860 | 32.535 | 63.33
32.54 | 31880 | 32.54 | 63.33
32.545 | 31880 | 32.545 | 63.42
32.55 | 31870 | 32.55 | 63.4
32.555 | 31900 | 32.555 | 63.38
32.56 | 31860 | 32.56 | 63.31
32.565 | 31880 | 32.565 | 63.34
32.57 | 31880 | 32.57 | 63.48
32.575 | 31870 | 32.575 | 63.44
32.58 | 31870 | 32.58 | 63.44
32.585 | 31890 | 32.585 | 63.34
32.59 | 31870 | 32.59 | 63.33
32.595 | 31870 | 32.595 | 63.33
32.6 | 31870 | 32.6 | 63.4
32.605 | 31890 | 32.605 | 63.49
32.61 | 31860 | 32.61 | 63.38
32.615 | 31870 | 32.615 | 63.34
32.62 | 31890 | 32.62 | 63.4
32.625 | 31890 | 32.625 | 63.38
32.63 | 31880 | 32.63 | 63.44
32.635 | 31880 | 32.635 | 63.44
32.64 | 31870 | 32.64 | 63.4
32.645 | 31870 | 32.645 | 63.33
32.65 | 31880 | 32.65 | 63.4
32.655 | 31900 | 32.655 | 63.33
32.66 | 31870 | 32.66 | 63.42
32.665 | 31880 | 32.665 | 63.42
32.67 | 31880 | 32.67 | 63.34
32.675 | 31880 | 32.675 | 63.33
32.68 | 31910 | 32.68 | 63.33
32.685 | 31890 | 32.685 | 63.51
32.69 | 31880 | 32.69 | 63.46
32.695 | 31880 | 32.695 | 63.38
32.7 | 31880 | 32.7 | 63.38
32.705 | 31890 | 32.705 | 63.4
32.71 | 31890 | 32.71 | 63.36
32.715 | 31890 | 32.715 | 63.46
32.72 | 31890 | 32.72 | 63.46
32.725 | 31880 | 32.725 | 63.4
32.73 | 31890 | 32.73 | 63.34
32.735 | 31880 | 32.735 | 63.33
32.74 | 31870 | 32.74 | 63.31
32.745 | 31890 | 32.745 | 63.46
32.75 | 31890 | 32.75 | 63.46
32.755 | 31900 | 32.755 | 63.48
32.76 | 31890 | 32.76 | 63.4
32.765 | 31900 | 32.765 | 63.36
32.77 | 31860 | 32.77 | 63.33
32.775 | 31870 | 32.775 | 63.38
32.78 | 31890 | 32.78 | 63.44
32.785 | 31880 | 32.785 | 63.36
32.79 | 31880 | 32.79 | 63.36
32.795 | 31880 | 32.795 | 63.34
32.8 | 31870 | 32.8 | 63.44
32.805 | 31890 | 32.805 | 63.48
32.81 | 31890 | 32.81 | 63.48
32.815 | 31900 | 32.815 | 63.34
32.82 | 31890 | 32.82 | 63.36
32.825 | 31870 | 32.825 | 63.34
32.83 | 31880 | 32.83 | 63.38
32.835 | 31890 | 32.835 | 63.49
32.84 | 31890 | 32.84 | 63.44
32.845 | 31890 | 32.845 | 63.4
32.85 | 31900 | 32.85 | 63.44
32.855 | 31880 | 32.855 | 63.34
32.86 | 31890 | 32.86 | 63.49
32.865 | 31880 | 32.865 | 63.36
32.87 | 31880 | 32.87 | 63.4
32.875 | 31880 | 32.875 | 63.36
32.88 | 31910 | 32.88 | 63.36
32.885 | 31880 | 32.885 | 63.31
32.89 | 31900 | 32.89 | 63.48
32.895 | 31900 | 32.895 | 63.42
32.9 | 31880 | 32.9 | 63.48
32.905 | 31880 | 32.905 | 63.31
32.91 | 31890 | 32.91 | 63.33
32.915 | 31880 | 32.915 | 63.33
32.92 | 31880 | 32.92 | 63.44
32.925 | 31880 | 32.925 | 63.38
32.93 | 31900 | 32.93 | 63.31
32.935 | 31870 | 32.935 | 63.31
32.94 | 31890 | 32.94 | 63.44
32.945 | 31900 | 32.945 | 63.48
32.95 | 31890 | 32.95 | 63.48
32.955 | 31910 | 32.955 | 63.44
32.96 | 31900 | 32.96 | 63.36
32.965 | 31880 | 32.965 | 63.33
32.97 | 31880 | 32.97 | 63.33
32.975 | 31910 | 32.975 | 63.36
32.98 | 31900 | 32.98 | 63.44
32.985 | 31900 | 32.985 | 63.4
32.99 | 31910 | 32.99 | 63.44
32.995 | 31890 | 32.995 | 63.31
33 | 31900 | 33 | 63.38
33.005 | 31900 | 33.005 | 63.44
33.01 | 31900 | 33.01 | 63.38
33.015 | 31910 | 33.015 | 63.49
33.02 | 31880 | 33.02 | 63.33
33.025 | 31910 | 33.025 | 63.38
33.03 | 31910 | 33.03 | 63.34
33.035 | 31900 | 33.035 | 63.4
33.04 | 31900 | 33.04 | 63.44
33.045 | 31880 | 33.045 | 63.63
33.05 | 31900 | 33.05 | 63.31
33.055 | 31920 | 33.055 | 63.38
33.06 | 31900 | 33.06 | 63.46
33.065 | 31900 | 33.065 | 63.38
33.07 | 31900 | 33.07 | 63.38
33.075 | 31920 | 33.075 | 63.34
33.08 | 31910 | 33.08 | 63.36
33.085 | 31910 | 33.085 | 63.36
33.09 | 31920 | 33.09 | 63.42
33.095 | 31910 | 33.095 | 63.46
33.1 | 31900 | 33.1 | 63.49
33.105 | 31920 | 33.105 | 63.33
33.11 | 31910 | 33.11 | 63.31
33.115 | 31920 | 33.115 | 63.4
33.12 | 31910 | 33.12 | 63.48
33.125 | 31910 | 33.125 | 63.4
33.13 | 31920 | 33.13 | 63.42
33.135 | 31900 | 33.135 | 63.38
33.14 | 31920 | 33.14 | 63.4
33.145 | 31910 | 33.145 | 63.36
33.15 | 31920 | 33.15 | 63.38
33.155 | 31920 | 33.155 | 63.4
33.16 | 31930 | 33.16 | 63.51
33.165 | 31920 | 33.165 | 63.31
33.17 | 31920 | 33.17 | 63.36
33.175 | 31930 | 33.175 | 63.46
33.18 | 31930 | 33.18 | 63.44
33.185 | 31920 | 33.185 | 63.4
33.19 | 31930 | 33.19 | 63.31
33.195 | 31920 | 33.195 | 63.34
33.2 | 31920 | 33.2 | 63.38
33.205 | 31930 | 33.205 | 63.36
33.21 | 31940 | 33.21 | 63.4
33.215 | 31930 | 33.215 | 63.44
33.22 | 31920 | 33.22 | 63.31
33.225 | 31930 | 33.225 | 63.29
33.23 | 31930 | 33.23 | 63.38
33.235 | 31920 | 33.235 | 63.4
33.24 | 31940 | 33.24 | 63.48
33.245 | 31940 | 33.245 | 63.42
33.25 | 31940 | 33.25 | 63.4
33.255 | 31930 | 33.255 | 63.33
33.26 | 31950 | 33.26 | 63.36
33.265 | 31940 | 33.265 | 63.42
33.27 | 31950 | 33.27 | 63.48
33.275 | 31930 | 33.275 | 63.42
33.28 | 31960 | 33.28 | 63.38
33.285 | 31960 | 33.285 | 63.4
33.29 | 31940 | 33.29 | 63.49
33.295 | 31920 | 33.295 | 63.36
33.3 | 31960 | 33.3 | 63.44
33.305 | 31950 | 33.305 | 63.33
33.31 | 31960 | 33.31 | 63.38
33.315 | 31960 | 33.315 | 63.31
33.32 | 31970 | 33.32 | 63.44
33.325 | 31960 | 33.325 | 63.4
33.33 | 31940 | 33.33 | 63.46
33.335 | 31960 | 33.335 | 63.38
33.34 | 31970 | 33.34 | 63.38
33.345 | 31970 | 33.345 | 63.36
33.35 | 31940 | 33.35 | 63.38
33.355 | 31970 | 33.355 | 63.44
33.36 | 31960 | 33.36 | 63.42
33.365 | 31970 | 33.365 | 63.33
33.37 | 31970 | 33.37 | 63.33
33.375 | 31960 | 33.375 | 63.34
33.38 | 31980 | 33.38 | 63.46
33.385 | 31990 | 33.385 | 63.46
33.39 | 31990 | 33.39 | 63.4
33.395 | 31980 | 33.395 | 63.36
33.4 | 31960 | 33.4 | 63.29
33.405 | 31990 | 33.405 | 63.46
33.41 | 31970 | 33.41 | 63.34
33.415 | 31990 | 33.415 | 63.42
33.42 | 31970 | 33.42 | 63.31
33.425 | 31970 | 33.425 | 63.31
33.43 | 32000 | 33.43 | 63.46
33.435 | 31990 | 33.435 | 63.49
33.44 | 32200 | 33.44 | 63.38
33.445 | 31990 | 33.445 | 63.44
33.45 | 32000 | 33.45 | 63.34
33.455 | 32000 | 33.455 | 63.31
33.46 | 31990 | 33.46 | 63.36
33.465 | 32000 | 33.465 | 63.38
33.47 | 32010 | 33.47 | 63.44
33.475 | 32010 | 33.475 | 63.49
33.48 | 32030 | 33.48 | 63.42
33.485 | 32010 | 33.485 | 63.4
33.49 | 32020 | 33.49 | 63.36
33.495 | 32020 | 33.495 | 63.44
33.5 | 32010 | 33.5 | 63.44
33.505 | 32020 | 33.505 | 63.42
33.51 | 32010 | 33.51 | 63.36
33.515 | 32010 | 33.515 | 63.33
33.52 | 32010 | 33.52 | 63.34
33.525 | 32030 | 33.525 | 63.49
33.53 | 32020 | 33.53 | 63.38
33.535 | 32000 | 33.535 | 63.29
33.54 | 32030 | 33.54 | 63.36
33.545 | 32010 | 33.545 | 63.34
33.55 | 32040 | 33.55 | 63.48
33.555 | 32040 | 33.555 | 63.44
33.56 | 32040 | 33.56 | 63.46
33.565 | 32040 | 33.565 | 63.38
33.57 | 32040 | 33.57 | 63.42
33.575 | 32030 | 33.575 | 63.36
33.58 | 32050 | 33.58 | 63.48
33.585 | 32050 | 33.585 | 63.46
33.59 | 32020 | 33.59 | 63.4
33.595 | 32050 | 33.595 | 63.33
33.6 | 32040 | 33.6 | 63.34
33.605 | 32030 | 33.605 | 63.34
33.61 | 32050 | 33.61 | 63.48
33.615 | 32050 | 33.615 | 63.51
33.62 | 32050 | 33.62 | 63.49
33.625 | 32020 | 33.625 | 63.29
33.63 | 32040 | 33.63 | 63.34
33.635 | 32040 | 33.635 | 63.34
33.64 | 32040 | 33.64 | 63.36
33.645 | 32050 | 33.645 | 63.4
33.65 | 32020 | 33.65 | 63.34
33.655 | 32050 | 33.655 | 63.4
33.66 | 32050 | 33.66 | 63.38
33.665 | 32050 | 33.665 | 63.46
33.67 | 32050 | 33.67 | 63.46
33.675 | 32040 | 33.675 | 63.42
33.68 | 32040 | 33.68 | 63.29
33.685 | 32050 | 33.685 | 63.34
33.69 | 32050 | 33.69 | 63.38
33.695 | 32040 | 33.695 | 63.4
33.7 | 32050 | 33.7 | 63.44
33.705 | 32050 | 33.705 | 63.38
33.71 | 32050 | 33.71 | 63.4
33.715 | 32070 | 33.715 | 63.38
33.72 | 32050 | 33.72 | 63.34
33.725 | 32050 | 33.725 | 63.42
33.73 | 32050 | 33.73 | 63.38
33.735 | 32060 | 33.735 | 63.46
33.74 | 32060 | 33.74 | 63.34
33.745 | 32050 | 33.745 | 63.36
33.75 | 32050 | 33.75 | 63.34
33.755 | 32050 | 33.755 | 63.44
33.76 | 32050 | 33.76 | 63.46
33.765 | 32060 | 33.765 | 63.23
33.77 | 32050 | 33.77 | 63.36
33.775 | 32050 | 33.775 | 63.34
33.78 | 32070 | 33.78 | 63.44
33.785 | 32060 | 33.785 | 63.4
33.79 | 32050 | 33.79 | 63.4
33.795 | 32060 | 33.795 | 63.4
33.8 | 32050 | 33.8 | 63.36
33.805 | 32060 | 33.805 | 63.36
33.81 | 32060 | 33.81 | 63.46
33.815 | 32070 | 33.815 | 63.42
33.82 | 32050 | 33.82 | 63.44
33.825 | 32070 | 33.825 | 63.4
33.83 | 32060 | 33.83 | 63.38
33.835 | 32050 | 33.835 | 63.4
33.84 | 32060 | 33.84 | 63.42
33.845 | 32050 | 33.845 | 63.42
33.85 | 32050 | 33.85 | 63.44
33.855 | 32060 | 33.855 | 63.31
33.86 | 32050 | 33.86 | 63.33
33.865 | 32070 | 33.865 | 63.36
33.87 | 32070 | 33.87 | 63.46
33.875 | 32050 | 33.875 | 63.44
33.88 | 32070 | 33.88 | 63.4
33.885 | 32060 | 33.885 | 63.34
33.89 | 32050 | 33.89 | 63.33
33.895 | 32070 | 33.895 | 63.48
33.9 | 32080 | 33.9 | 63.4
33.905 | 32070 | 33.905 | 63.48
33.91 | 32060 | 33.91 | 63.38
33.915 | 32080 | 33.915 | 63.4
33.92 | 32070 | 33.92 | 63.38
33.925 | 32080 | 33.925 | 63.48
33.93 | 32080 | 33.93 | 63.46
33.935 | 32060 | 33.935 | 63.38
33.94 | 32070 | 33.94 | 63.38
33.945 | 32060 | 33.945 | 63.36
33.95 | 32080 | 33.95 | 63.4
33.955 | 32070 | 33.955 | 63.42
33.96 | 32070 | 33.96 | 63.46
33.965 | 32070 | 33.965 | 63.4
33.97 | 32080 | 33.97 | 63.33
33.975 | 32060 | 33.975 | 63.33
33.98 | 32070 | 33.98 | 63.4
33.985 | 32050 | 33.985 | 63.44
33.99 | 32070 | 33.99 | 63.4
33.995 | 32050 | 33.995 | 63.36
34 | 32070 | 34 | 63.34
34.005 | 32090 | 34.005 | 63.38
34.01 | 32050 | 34.01 | 63.46
34.015 | 32090 | 34.015 | 63.42
34.02 | 32070 | 34.02 | 63.42
34.025 | 32070 | 34.025 | 63.38
34.03 | 32080 | 34.03 | 63.36
34.035 | 32080 | 34.035 | 63.36
34.04 | 32070 | 34.04 | 63.4
34.045 | 32080 | 34.045 | 63.49
34.05 | 32100 | 34.05 | 63.46
34.055 | 32080 | 34.055 | 63.42
34.06 | 32080 | 34.06 | 63.36
34.065 | 32080 | 34.065 | 63.36
34.07 | 32080 | 34.07 | 63.44
34.075 | 32070 | 34.075 | 63.38
34.08 | 32080 | 34.08 | 63.42
34.085 | 32100 | 34.085 | 63.33
34.09 | 32080 | 34.09 | 63.36
34.095 | 32070 | 34.095 | 63.38
34.1 | 32070 | 34.1 | 63.42
34.105 | 32080 | 34.105 | 63.46
34.11 | 32070 | 34.11 | 63.34
34.115 | 32080 | 34.115 | 63.31
34.12 | 32090 | 34.12 | 63.34
34.125 | 32080 | 34.125 | 63.46
34.13 | 32090 | 34.13 | 63.48
34.135 | 32090 | 34.135 | 63.44
34.14 | 32090 | 34.14 | 63.36
34.145 | 32090 | 34.145 | 63.36
34.15 | 32100 | 34.15 | 63.33
34.155 | 32100 | 34.155 | 63.42
34.16 | 32090 | 34.16 | 63.44
34.165 | 32100 | 34.165 | 63.36
34.17 | 32110 | 34.17 | 63.36
34.175 | 32100 | 34.175 | 63.38
34.18 | 32100 | 34.18 | 63.38
34.185 | 32100 | 34.185 | 63.48
34.19 | 32090 | 34.19 | 63.48
34.195 | 32100 | 34.195 | 63.46
34.2 | 32120 | 34.2 | 63.4
34.205 | 32100 | 34.205 | 63.33
34.21 | 32110 | 34.21 | 63.34
34.215 | 32110 | 34.215 | 63.42
34.22 | 32100 | 34.22 | 63.42
34.225 | 32100 | 34.225 | 63.59
34.23 | 32110 | 34.23 | 63.36
34.235 | 32100 | 34.235 | 63.31
34.24 | 32110 | 34.24 | 63.44
34.245 | 32110 | 34.245 | 63.42
34.25 | 32110 | 34.25 | 63.46
34.255 | 32120 | 34.255 | 63.34
34.26 | 32100 | 34.26 | 63.33
34.265 | 32140 | 34.265 | 63.38
34.27 | 32120 | 34.27 | 63.51
34.275 | 32120 | 34.275 | 63.46
34.28 | 32120 | 34.28 | 63.38
34.285 | 32130 | 34.285 | 63.36
34.29 | 32130 | 34.29 | 63.34
34.295 | 32110 | 34.295 | 63.34
34.3 | 32140 | 34.3 | 63.48
34.305 | 32110 | 34.305 | 63.36
34.31 | 32110 | 34.31 | 63.38
34.315 | 32150 | 34.315 | 63.33
34.32 | 32110 | 34.32 | 63.33
34.325 | 32110 | 34.325 | 63.31
34.33 | 32130 | 34.33 | 63.44
34.335 | 32140 | 34.335 | 63.51
34.34 | 32130 | 34.34 | 63.44
34.345 | 32120 | 34.345 | 63.34
34.35 | 32130 | 34.35 | 63.34
34.355 | 32140 | 34.355 | 63.49
34.36 | 32140 | 34.36 | 63.42
34.365 | 32130 | 34.365 | 63.38
34.37 | 32130 | 34.37 | 63.34
34.375 | 32130 | 34.375 | 63.36
34.38 | 32140 | 34.38 | 63.36
34.385 | 32130 | 34.385 | 63.42
34.39 | 32140 | 34.39 | 63.48
34.395 | 32130 | 34.395 | 63.38
34.4 | 32140 | 34.4 | 63.33
34.405 | 32150 | 34.405 | 63.38
34.41 | 32140 | 34.41 | 63.36
34.415 | 32160 | 34.415 | 63.46
34.42 | 32140 | 34.42 | 63.4
34.425 | 32170 | 34.425 | 63.48
34.43 | 32160 | 34.43 | 63.42
34.435 | 32120 | 34.435 | 63.31
34.44 | 32150 | 34.44 | 63.4
34.445 | 32150 | 34.445 | 63.42
34.45 | 32160 | 34.45 | 63.42
34.455 | 32140 | 34.455 | 63.38
34.46 | 32140 | 34.46 | 63.31
34.465 | 32170 | 34.465 | 63.4
34.47 | 32140 | 34.47 | 63.44
34.475 | 32160 | 34.475 | 63.44
34.48 | 32160 | 34.48 | 63.42
34.485 | 32160 | 34.485 | 63.36
34.49 | 32160 | 34.49 | 63.31
34.495 | 32170 | 34.495 | 63.33
34.5 | 32180 | 34.5 | 63.44
34.505 | 32160 | 34.505 | 63.42
34.51 | 32160 | 34.51 | 63.42
34.515 | 32160 | 34.515 | 63.36
34.52 | 32160 | 34.52 | 63.36
34.525 | 32170 | 34.525 | 63.42
34.53 | 32180 | 34.53 | 63.42
34.535 | 32170 | 34.535 | 63.48
34.54 | 32170 | 34.54 | 63.42
34.545 | 32160 | 34.545 | 63.33
34.55 | 32170 | 34.55 | 63.29
34.555 | 32180 | 34.555 | 63.36
34.56 | 32170 | 34.56 | 63.44
34.565 | 32180 | 34.565 | 63.44
34.57 | 32180 | 34.57 | 63.53
34.575 | 32180 | 34.575 | 63.31
34.58 | 32180 | 34.58 | 63.36
34.585 | 32180 | 34.585 | 63.42
34.59 | 32200 | 34.59 | 63.44
34.595 | 32180 | 34.595 | 63.4
34.6 | 32180 | 34.6 | 63.33
34.605 | 32200 | 34.605 | 63.34
34.61 | 32180 | 34.61 | 63.38
34.615 | 32190 | 34.615 | 63.46
34.62 | 32180 | 34.62 | 63.42
34.625 | 32190 | 34.625 | 63.44
34.63 | 32200 | 34.63 | 63.42
34.635 | 32180 | 34.635 | 63.4
34.64 | 32210 | 34.64 | 63.34
34.645 | 32190 | 34.645 | 63.42
34.65 | 32200 | 34.65 | 63.46
34.655 | 32220 | 34.655 | 63.44
34.66 | 32200 | 34.66 | 63.31
34.665 | 32200 | 34.665 | 63.38
34.67 | 32190 | 34.67 | 63.42
34.675 | 32190 | 34.675 | 63.42
34.68 | 32200 | 34.68 | 63.44
34.685 | 32210 | 34.685 | 63.42
34.69 | 32200 | 34.69 | 63.29
34.695 | 32230 | 34.695 | 63.36
34.7 | 32210 | 34.7 | 63.38
34.705 | 32220 | 34.705 | 63.46
34.71 | 32210 | 34.71 | 63.46
34.715 | 32200 | 34.715 | 63.34
34.72 | 32210 | 34.72 | 63.38
34.725 | 32210 | 34.725 | 63.38
34.73 | 32210 | 34.73 | 63.42
34.735 | 32200 | 34.735 | 63.44
34.74 | 32210 | 34.74 | 63.44
34.745 | 32190 | 34.745 | 63.36
34.75 | 32220 | 34.75 | 63.38
34.755 | 32200 | 34.755 | 63.31
34.76 | 32230 | 34.76 | 63.48
34.765 | 32210 | 34.765 | 63.38
34.77 | 32210 | 34.77 | 63.42
34.775 | 32190 | 34.775 | 63.33
34.78 | 32210 | 34.78 | 63.33
34.785 | 32220 | 34.785 | 63.31
34.79 | 32200 | 34.79 | 63.38
34.795 | 32210 | 34.795 | 63.38
34.8 | 32230 | 34.8 | 63.46
34.805 | 32230 | 34.805 | 63.38
34.81 | 32210 | 34.81 | 63.34
34.815 | 32200 | 34.815 | 63.31
34.82 | 32220 | 34.82 | 63.46
34.825 | 32220 | 34.825 | 63.46
34.83 | 32220 | 34.83 | 63.48
34.835 | 32210 | 34.835 | 63.38
34.84 | 32240 | 34.84 | 63.31
34.845 | 32210 | 34.845 | 63.42
34.85 | 32210 | 34.85 | 63.46
34.855 | 32200 | 34.855 | 63.42
34.86 | 32200 | 34.86 | 63.42
34.865 | 32210 | 34.865 | 63.4
34.87 | 32210 | 34.87 | 63.34
34.875 | 32210 | 34.875 | 63.38
34.88 | 32200 | 34.88 | 63.4
34.885 | 32200 | 34.885 | 63.44
34.89 | 32230 | 34.89 | 63.4
34.895 | 32220 | 34.895 | 63.38
34.9 | 32220 | 34.9 | 63.36
34.905 | 32210 | 34.905 | 63.44
34.91 | 32210 | 34.91 | 63.44
34.915 | 32230 | 34.915 | 63.38
34.92 | 32220 | 34.92 | 63.36
34.925 | 32230 | 34.925 | 63.36
34.93 | 32230 | 34.93 | 63.34
34.935 | 32200 | 34.935 | 63.4
34.94 | 32230 | 34.94 | 63.38
34.945 | 32210 | 34.945 | 63.42
34.95 | 32220 | 34.95 | 63.38
34.955 | 32210 | 34.955 | 63.4
34.96 | 32230 | 34.96 | 63.44
34.965 | 32210 | 34.965 | 63.36
34.97 | 32220 | 34.97 | 63.42
34.975 | 32220 | 34.975 | 63.34
34.98 | 32200 | 34.98 | 63.31
34.985 | 32220 | 34.985 | 63.34
34.99 | 32220 | 34.99 | 63.42
34.995 | 32210 | 34.995 | 63.44
35 | 32230 | 35 | 63.46
35.005 | 32210 | 35.005 | 63.34
35.01 | 32200 | 35.01 | 63.33
35.015 | 32220 | 35.015 | 63.31
35.02 | 32200 | 35.02 | 63.4
35.025 | 32210 | 35.025 | 63.38
35.03 | 32230 | 35.03 | 63.49
35.035 | 32210 | 35.035 | 63.31
35.04 | 32220 | 35.04 | 63.4
35.045 | 32210 | 35.045 | 63.33
35.05 | 32210 | 35.05 | 63.48
35.055 | 32220 | 35.055 | 63.44
35.06 | 32210 | 35.06 | 63.4
35.065 | 32230 | 35.065 | 63.36
35.07 | 32210 | 35.07 | 63.31
35.075 | 32210 | 35.075 | 63.31
35.08 | 32210 | 35.08 | 63.44
35.085 | 32210 | 35.085 | 63.46
35.09 | 32220 | 35.09 | 63.38
35.095 | 32230 | 35.095 | 63.33
35.1 | 32230 | 35.1 | 63.34
35.105 | 32210 | 35.105 | 63.48
35.11 | 32220 | 35.11 | 63.46
35.115 | 32230 | 35.115 | 63.44
35.12 | 32230 | 35.12 | 63.36
35.125 | 32200 | 35.125 | 63.34
35.13 | 32210 | 35.13 | 63.29
35.135 | 32240 | 35.135 | 63.44
35.14 | 32220 | 35.14 | 63.48
35.145 | 32220 | 35.145 | 63.42
35.15 | 32240 | 35.15 | 63.38
35.155 | 32220 | 35.155 | 63.34
35.16 | 32220 | 35.16 | 63.33
35.165 | 32220 | 35.165 | 63.44
35.17 | 32210 | 35.17 | 63.44
35.175 | 32210 | 35.175 | 63.4
35.18 | 32210 | 35.18 | 63.34
35.185 | 32220 | 35.185 | 63.33
35.19 | 32210 | 35.19 | 63.44
35.195 | 32220 | 35.195 | 63.46
35.2 | 32240 | 35.2 | 63.48
35.205 | 32240 | 35.205 | 63.4
35.21 | 32200 | 35.21 | 63.36
35.215 | 32220 | 35.215 | 63.29
35.22 | 32240 | 35.22 | 63.44
35.225 | 32230 | 35.225 | 63.48
35.23 | 32210 | 35.23 | 63.46
35.235 | 32220 | 35.235 | 63.4
35.24 | 32220 | 35.24 | 63.33
35.245 | 32230 | 35.245 | 63.38
35.25 | 32220 | 35.25 | 63.36
35.255 | 32230 | 35.255 | 63.4
35.26 | 32220 | 35.26 | 63.48
35.265 | 32210 | 35.265 | 63.33
35.27 | 32240 | 35.27 | 63.4
35.275 | 32220 | 35.275 | 63.4
35.28 | 32230 | 35.28 | 63.49
35.285 | 32210 | 35.285 | 63.51
35.29 | 32220 | 35.29 | 63.48
35.295 | 32230 | 35.295 | 63.34
35.3 | 32240 | 35.3 | 63.31
35.305 | 32240 | 35.305 | 63.33
35.31 | 32230 | 35.31 | 63.44
35.315 | 32230 | 35.315 | 63.42
35.32 | 32230 | 35.32 | 63.36
35.325 | 32240 | 35.325 | 63.36
35.33 | 32240 | 35.33 | 63.33
35.335 | 32230 | 35.335 | 63.42
35.34 | 32240 | 35.34 | 63.46
35.345 | 32240 | 35.345 | 63.46
35.35 | 32240 | 35.35 | 63.33
35.355 | 32220 | 35.355 | 63.29
35.36 | 32230 | 35.36 | 63.33
35.365 | 32240 | 35.365 | 63.48
35.37 | 32230 | 35.37 | 63.48
35.375 | 32250 | 35.375 | 63.46
35.38 | 32240 | 35.38 | 63.38
35.385 | 32230 | 35.385 | 63.36
35.39 | 32240 | 35.39 | 63.38
35.395 | 32250 | 35.395 | 63.44
35.4 | 32250 | 35.4 | 63.48
35.405 | 32240 | 35.405 | 63.46
35.41 | 32230 | 35.41 | 63.34
35.415 | 32250 | 35.415 | 63.36
35.42 | 32240 | 35.42 | 63.42
35.425 | 32250 | 35.425 | 63.48
35.43 | 32270 | 35.43 | 63.48
35.435 | 32250 | 35.435 | 63.42
35.44 | 32260 | 35.44 | 63.31
35.445 | 32240 | 35.445 | 63.33
35.45 | 32270 | 35.45 | 63.42
35.455 | 32240 | 35.455 | 63.44
35.46 | 32250 | 35.46 | 63.36
35.465 | 32260 | 35.465 | 63.33
35.47 | 32250 | 35.47 | 63.4
35.475 | 32250 | 35.475 | 63.38
35.48 | 32260 | 35.48 | 63.42
35.485 | 32250 | 35.485 | 63.4
35.49 | 32270 | 35.49 | 63.48
35.495 | 32250 | 35.495 | 63.38
35.5 | 32270 | 35.5 | 63.38
35.505 | 32250 | 35.505 | 63.33
35.51 | 32260 | 35.51 | 63.44
35.515 | 32270 | 35.515 | 63.44
35.52 | 32250 | 35.52 | 63.42
35.525 | 32250 | 35.525 | 63.34
35.53 | 32270 | 35.53 | 63.4
35.535 | 32260 | 35.535 | 63.38
35.54 | 32250 | 35.54 | 63.42
35.545 | 32270 | 35.545 | 63.4
35.55 | 32270 | 35.55 | 63.42
35.555 | 32240 | 35.555 | 63.31
35.56 | 32260 | 35.56 | 63.4
35.565 | 32260 | 35.565 | 63.4
35.57 | 32260 | 35.57 | 63.44
35.575 | 32250 | 35.575 | 63.46
35.58 | 32260 | 35.58 | 63.36
35.585 | 32260 | 35.585 | 63.33
35.59 | 32270 | 35.59 | 63.34
35.595 | 32260 | 35.595 | 63.4
35.6 | 32270 | 35.6 | 63.4
35.605 | 32260 | 35.605 | 63.46
35.61 | 32260 | 35.61 | 63.34
35.615 | 32270 | 35.615 | 63.38
35.62 | 32260 | 35.62 | 63.34
35.625 | 32270 | 35.625 | 63.48
35.63 | 32270 | 35.63 | 63.46
35.635 | 32270 | 35.635 | 63.42
35.64 | 32260 | 35.64 | 63.31
35.645 | 32250 | 35.645 | 63.34
35.65 | 32270 | 35.65 | 63.33
35.655 | 32270 | 35.655 | 63.49
35.66 | 32260 | 35.66 | 63.46
35.665 | 32250 | 35.665 | 63.44
35.67 | 32250 | 35.67 | 63.33
35.675 | 32250 | 35.675 | 63.38
35.68 | 32250 | 35.68 | 63.36
35.685 | 32270 | 35.685 | 63.4
35.69 | 32250 | 35.69 | 63.46
35.695 | 32270 | 35.695 | 63.36
35.7 | 32260 | 35.7 | 63.33
35.705 | 32260 | 35.705 | 63.36
35.71 | 32250 | 35.71 | 63.38
35.715 | 32260 | 35.715 | 63.46
35.72 | 32260 | 35.72 | 63.4
35.725 | 32250 | 35.725 | 63.31
35.73 | 32250 | 35.73 | 63.34
35.735 | 32280 | 35.735 | 63.36
35.74 | 32250 | 35.74 | 63.44
35.745 | 32250 | 35.745 | 63.46
35.75 | 32260 | 35.75 | 63.4
35.755 | 32260 | 35.755 | 63.36
35.76 | 32260 | 35.76 | 63.34
35.765 | 32270 | 35.765 | 63.38
35.77 | 32260 | 35.77 | 63.4
35.775 | 32260 | 35.775 | 63.38
35.78 | 32260 | 35.78 | 63.44
35.785 | 32250 | 35.785 | 63.33
35.79 | 32260 | 35.79 | 63.34
35.795 | 32270 | 35.795 | 63.34
35.8 | 32260 | 35.8 | 63.44
35.805 | 32250 | 35.805 | 63.49
35.81 | 32260 | 35.81 | 63.48
35.815 | 32240 | 35.815 | 63.36
35.82 | 32260 | 35.82 | 63.4
35.825 | 32270 | 35.825 | 63.46
35.83 | 32270 | 35.83 | 63.44
35.835 | 32260 | 35.835 | 63.4
35.84 | 32250 | 35.84 | 63.33
35.845 | 32270 | 35.845 | 63.38
35.85 | 32260 | 35.85 | 63.33
35.855 | 32260 | 35.855 | 63.46
35.86 | 32260 | 35.86 | 63.49
35.865 | 32250 | 35.865 | 63.4
35.87 | 32250 | 35.87 | 63.34
35.875 | 32270 | 35.875 | 63.31
35.88 | 32250 | 35.88 | 63.4
35.885 | 32260 | 35.885 | 63.46
35.89 | 32260 | 35.89 | 63.46
35.895 | 32260 | 35.895 | 63.4
35.9 | 32260 | 35.9 | 63.34
35.905 | 32270 | 35.905 | 63.34
35.91 | 32250 | 35.91 | 63.34
35.915 | 32240 | 35.915 | 63.4
35.92 | 32260 | 35.92 | 63.4
35.925 | 32270 | 35.925 | 63.31
35.93 | 32280 | 35.93 | 63.34
35.935 | 32250 | 35.935 | 63.33
35.94 | 32250 | 35.94 | 63.46
35.945 | 32250 | 35.945 | 63.51
35.95 | 32250 | 35.95 | 63.46
35.955 | 32240 | 35.955 | 63.34
35.96 | 32250 | 35.96 | 63.36
35.965 | 32270 | 35.965 | 63.31
35.97 | 32250 | 35.97 | 63.4
35.975 | 32260 | 35.975 | 63.46
35.98 | 32260 | 35.98 | 63.42
35.985 | 32270 | 35.985 | 63.4
35.99 | 32240 | 35.99 | 63.34
35.995 | 32250 | 35.995 | 63.33
36 | 32270 | 36 | 63.48
36.005 | 32270 | 36.005 | 63.49
36.01 | 32250 | 36.01 | 63.44
36.015 | 32260 | 36.015 | 63.33
36.02 | 32260 | 36.02 | 63.31
36.025 | 32260 | 36.025 | 63.42
36.03 | 32250 | 36.03 | 63.38
36.035 | 32260 | 36.035 | 63.4
36.04 | 32260 | 36.04 | 63.42
36.045 | 32240 | 36.045 | 63.4
36.05 | 32260 | 36.05 | 63.4
36.055 | 32260 | 36.055 | 63.44
36.06 | 32260 | 36.06 | 63.46
36.065 | 32260 | 36.065 | 63.4
36.07 | 32240 | 36.07 | 63.31
36.075 | 32250 | 36.075 | 63.33
36.08 | 32260 | 36.08 | 63.33
36.085 | 32250 | 36.085 | 63.38
36.09 | 32270 | 36.09 | 63.51
36.095 | 32240 | 36.095 | 63.44
36.1 | 32260 | 36.1 | 63.34
36.105 | 32260 | 36.105 | 63.38
36.11 | 32270 | 36.11 | 63.34
36.115 | 32250 | 36.115 | 63.34
36.12 | 32260 | 36.12 | 63.42
36.125 | 32270 | 36.125 | 63.42
36.13 | 32250 | 36.13 | 63.33
36.135 | 32250 | 36.135 | 63.42
36.14 | 32260 | 36.14 | 63.34
36.145 | 32250 | 36.145 | 63.42
36.15 | 32260 | 36.15 | 63.44
36.155 | 32260 | 36.155 | 63.38
36.16 | 32250 | 36.16 | 63.36
36.165 | 32250 | 36.165 | 63.29
36.17 | 32250 | 36.17 | 63.31
36.175 | 32260 | 36.175 | 63.46
36.18 | 32250 | 36.18 | 63.4
36.185 | 32250 | 36.185 | 63.4
36.19 | 32260 | 36.19 | 63.36
36.195 | 32260 | 36.195 | 63.36
36.2 | 32270 | 36.2 | 63.46
36.205 | 32250 | 36.205 | 63.4
36.21 | 32240 | 36.21 | 63.36
36.215 | 32260 | 36.215 | 63.31
36.22 | 32240 | 36.22 | 63.29
36.225 | 32240 | 36.225 | 63.34
36.23 | 32260 | 36.23 | 63.51
36.235 | 32270 | 36.235 | 63.46
36.24 | 32250 | 36.24 | 63.44
36.245 | 32240 | 36.245 | 63.33
36.25 | 32280 | 36.25 | 63.38
36.255 | 32270 | 36.255 | 63.38
36.26 | 32250 | 36.26 | 63.44
36.265 | 32270 | 36.265 | 63.46
36.27 | 32270 | 36.27 | 63.42
36.275 | 32260 | 36.275 | 63.38
36.28 | 32270 | 36.28 | 63.42
36.285 | 32260 | 36.285 | 63.33
36.29 | 32260 | 36.29 | 63.48
36.295 | 32250 | 36.295 | 63.4
36.3 | 32260 | 36.3 | 63.44
36.305 | 32250 | 36.305 | 63.36
36.31 | 32260 | 36.31 | 63.36
36.315 | 32280 | 36.315 | 63.42
36.32 | 32270 | 36.32 | 63.49
36.325 | 32270 | 36.325 | 63.42
36.33 | 32260 | 36.33 | 63.42
36.335 | 32260 | 36.335 | 63.34
36.34 | 32270 | 36.34 | 63.4
36.345 | 32270 | 36.345 | 63.4
36.35 | 32260 | 36.35 | 63.38
36.355 | 32260 | 36.355 | 63.46
36.36 | 32260 | 36.36 | 63.33
36.365 | 32260 | 36.365 | 63.29
36.37 | 32240 | 36.37 | 63.31
36.375 | 32240 | 36.375 | 63.38
36.38 | 32270 | 36.38 | 63.49
36.385 | 32250 | 36.385 | 63.44
36.39 | 32250 | 36.39 | 63.33
36.395 | 32260 | 36.395 | 63.34
36.4 | 32270 | 36.4 | 63.31
36.405 | 32250 | 36.405 | 63.44
36.41 | 32250 | 36.41 | 63.4
36.415 | 32260 | 36.415 | 63.46
36.42 | 32260 | 36.42 | 63.33
36.425 | 32240 | 36.425 | 63.34
36.43 | 32250 | 36.43 | 63.33
36.435 | 32260 | 36.435 | 63.42
36.44 | 32260 | 36.44 | 63.48
36.445 | 32250 | 36.445 | 63.33
36.45 | 32250 | 36.45 | 63.31
36.455 | 32250 | 36.455 | 63.34
36.46 | 32250 | 36.46 | 63.4
36.465 | 32260 | 36.465 | 63.4
36.47 | 32250 | 36.47 | 63.42
36.475 | 32260 | 36.475 | 63.38
36.48 | 32250 | 36.48 | 63.42
36.485 | 32250 | 36.485 | 63.38
36.49 | 32250 | 36.49 | 63.38
36.495 | 32250 | 36.495 | 63.4
36.5 | 32270 | 36.5 | 63.44
36.505 | 32260 | 36.505 | 63.4
36.51 | 32250 | 36.51 | 63.38
36.515 | 32250 | 36.515 | 63.33
36.52 | 32250 | 36.52 | 63.38
36.525 | 32250 | 36.525 | 63.44
36.53 | 32250 | 36.53 | 63.44
36.535 | 32270 | 36.535 | 63.38
36.54 | 32250 | 36.54 | 63.34
36.545 | 32260 | 36.545 | 63.38
36.55 | 32270 | 36.55 | 63.42
36.555 | 32250 | 36.555 | 63.44
36.56 | 32250 | 36.56 | 63.36
36.565 | 32260 | 36.565 | 63.33
36.57 | 32250 | 36.57 | 63.36
36.575 | 32250 | 36.575 | 63.46
36.58 | 32250 | 36.58 | 63.4
36.585 | 32240 | 36.585 | 63.36
36.59 | 32250 | 36.59 | 63.38
36.595 | 32270 | 36.595 | 63.33
36.6 | 32270 | 36.6 | 63.33
36.605 | 32240 | 36.605 | 63.4
36.61 | 32260 | 36.61 | 63.42
36.615 | 32250 | 36.615 | 63.4
36.62 | 32240 | 36.62 | 63.31
36.625 | 32250 | 36.625 | 63.36
36.63 | 32270 | 36.63 | 63.34
36.635 | 32250 | 36.635 | 63.46
36.64 | 32240 | 36.64 | 63.36
36.645 | 32250 | 36.645 | 63.42
36.65 | 32250 | 36.65 | 63.34
36.655 | 32250 | 36.655 | 63.33
36.66 | 32250 | 36.66 | 63.38
36.665 | 32240 | 36.665 | 63.46
36.67 | 32270 | 36.67 | 63.53
36.675 | 32250 | 36.675 | 62.69
36.68 | 32270 | 36.68 | 63.38
36.685 | 32250 | 36.685 | 63.34
36.69 | 32240 | 36.69 | 63.36
36.695 | 32250 | 36.695 | 63.4
36.7 | 32240 | 36.7 | 63.38
36.705 | 32250 | 36.705 | 63.38
36.71 | 32240 | 36.71 | 63.33
36.715 | 32260 | 36.715 | 63.36
36.72 | 32250 | 36.72 | 63.4
36.725 | 32240 | 36.725 | 63.36
36.73 | 32230 | 36.73 | 63.44
36.735 | 32250 | 36.735 | 63.38
36.74 | 32240 | 36.74 | 63.36
36.745 | 32250 | 36.745 | 63.33
36.75 | 32250 | 36.75 | 63.42
36.755 | 32260 | 36.755 | 63.51
36.76 | 32240 | 36.76 | 63.46
36.765 | 32240 | 36.765 | 63.33
36.77 | 32240 | 36.77 | 63.31
36.775 | 32250 | 36.775 | 63.38
36.78 | 32260 | 36.78 | 63.48
36.785 | 32240 | 36.785 | 63.42
36.79 | 32240 | 36.79 | 63.42
36.795 | 32250 | 36.795 | 63.38
36.8 | 32240 | 36.8 | 63.33
36.805 | 32250 | 36.805 | 63.48
36.81 | 32250 | 36.81 | 63.4
36.815 | 32240 | 36.815 | 63.46
36.82 | 32240 | 36.82 | 63.36
36.825 | 32260 | 36.825 | 63.36
36.83 | 32240 | 36.83 | 63.34
36.835 | 32240 | 36.835 | 63.44
36.84 | 32250 | 36.84 | 63.42
36.845 | 32240 | 36.845 | 63.42
36.85 | 32240 | 36.85 | 63.34
36.855 | 32240 | 36.855 | 63.4
36.86 | 32260 | 36.86 | 63.46
36.865 | 32250 | 36.865 | 63.48
36.87 | 32240 | 36.87 | 63.42
36.875 | 32240 | 36.875 | 63.4
36.88 | 32250 | 36.88 | 63.34
36.885 | 32240 | 36.885 | 63.31
36.89 | 32250 | 36.89 | 63.34
36.895 | 32240 | 36.895 | 63.4
36.9 | 32250 | 36.9 | 63.48
36.905 | 32240 | 36.905 | 63.44
36.91 | 32240 | 36.91 | 63.34
36.915 | 32240 | 36.915 | 63.33
36.92 | 32240 | 36.92 | 63.34
36.925 | 32240 | 36.925 | 63.42
36.93 | 32230 | 36.93 | 63.36
36.935 | 32250 | 36.935 | 63.4
36.94 | 32240 | 36.94 | 63.36
36.945 | 32250 | 36.945 | 63.4
36.95 | 32250 | 36.95 | 63.46
36.955 | 32240 | 36.955 | 63.42
36.96 | 32230 | 36.96 | 63.4
36.965 | 32250 | 36.965 | 63.36
36.97 | 32240 | 36.97 | 63.38
36.975 | 32240 | 36.975 | 63.33
36.98 | 32240 | 36.98 | 63.44
36.985 | 32240 | 36.985 | 63.36
36.99 | 32240 | 36.99 | 63.44
36.995 | 32230 | 36.995 | 63.34
37 | 32250 | 37 | 63.4
37.005 | 32230 | 37.005 | 63.33
37.01 | 32230 | 37.01 | 63.4
37.015 | 32240 | 37.015 | 63.49
37.02 | 32250 | 37.02 | 63.46
37.025 | 32220 | 37.025 | 63.34
37.03 | 32240 | 37.03 | 63.4
37.035 | 32210 | 37.035 | 63.34
37.04 | 32200 | 37.04 | 63.36
37.045 | 32210 | 37.045 | 63.48
37.05 | 32230 | 37.05 | 63.46
37.055 | 32200 | 37.055 | 63.34
37.06 | 32180 | 37.06 | 63.31
37.065 | 32200 | 37.065 | 63.42
37.07 | 32180 | 37.07 | 63.4
37.075 | 32180 | 37.075 | 63.42
37.08 | 32180 | 37.08 | 63.33
37.085 | 32200 | 37.085 | 63.4
37.09 | 32180 | 37.09 | 63.36
37.095 | 32180 | 37.095 | 63.46
37.1 | 32170 | 37.1 | 63.42
37.105 | 32180 | 37.105 | 63.46
37.11 | 32180 | 37.11 | 63.38
37.115 | 32190 | 37.115 | 63.36
37.12 | 32170 | 37.12 | 63.36
37.125 | 32160 | 37.125 | 63.4
37.13 | 32180 | 37.13 | 63.48
37.135 | 32180 | 37.135 | 63.51
37.14 | 32160 | 37.14 | 63.34
37.145 | 32150 | 37.145 | 63.36
37.15 | 32170 | 37.15 | 63.34
37.155 | 32180 | 37.155 | 63.44
37.16 | 32150 | 37.16 | 63.4
37.165 | 32180 | 37.165 | 63.46
37.17 | 32160 | 37.17 | 63.33
37.175 | 32170 | 37.175 | 63.36
37.18 | 32170 | 37.18 | 63.38
37.185 | 32170 | 37.185 | 63.46
37.19 | 32170 | 37.19 | 63.48
37.195 | 32170 | 37.195 | 63.42
37.2 | 32180 | 37.2 | 63.33
37.205 | 32160 | 37.205 | 63.38
37.21 | 32160 | 37.21 | 63.4
37.215 | 32180 | 37.215 | 63.48
37.22 | 32160 | 37.22 | 63.42
37.225 | 32160 | 37.225 | 63.34
37.23 | 32170 | 37.23 | 63.38
37.235 | 32170 | 37.235 | 63.42
37.24 | 32180 | 37.24 | 63.49
37.245 | 32160 | 37.245 | 63.44
37.25 | 32160 | 37.25 | 63.38
37.255 | 32170 | 37.255 | 63.36
37.26 | 32160 | 37.26 | 63.31
37.265 | 32170 | 37.265 | 63.33
37.27 | 32160 | 37.27 | 63.38
37.275 | 32160 | 37.275 | 63.44
37.28 | 32180 | 37.28 | 63.48
37.285 | 32160 | 37.285 | 63.42
37.29 | 32150 | 37.29 | 63.38
37.295 | 32140 | 37.295 | 63.31
37.3 | 32160 | 37.3 | 63.44
37.305 | 32170 | 37.305 | 63.44
37.31 | 32160 | 37.31 | 63.49
37.315 | 32150 | 37.315 | 63.33
37.32 | 32170 | 37.32 | 63.33
37.325 | 32150 | 37.325 | 63.42
37.33 | 32180 | 37.33 | 63.51
37.335 | 32150 | 37.335 | 63.46
37.34 | 32170 | 37.34 | 63.29
37.345 | 32170 | 37.345 | 63.36
37.35 | 32170 | 37.35 | 63.36
37.355 | 32140 | 37.355 | 63.34
37.36 | 32150 | 37.36 | 63.46
37.365 | 32180 | 37.365 | 63.46
37.37 | 32170 | 37.37 | 63.38
37.375 | 32150 | 37.375 | 63.34
37.38 | 32160 | 37.38 | 63.33
37.385 | 32160 | 37.385 | 63.48
37.39 | 32150 | 37.39 | 63.38
37.395 | 32150 | 37.395 | 63.38
37.4 | 32150 | 37.4 | 63.29
37.405 | 32160 | 37.405 | 63.34
37.41 | 32150 | 37.41 | 63.38
37.415 | 32170 | 37.415 | 63.44
37.42 | 32140 | 37.42 | 63.4
37.425 | 32160 | 37.425 | 63.4
37.43 | 32160 | 37.43 | 63.4
37.435 | 32160 | 37.435 | 63.36
37.44 | 32160 | 37.44 | 63.44
37.445 | 32150 | 37.445 | 63.48
37.45 | 32160 | 37.45 | 63.42
37.455 | 32160 | 37.455 | 63.34
37.46 | 32140 | 37.46 | 63.38
37.465 | 32150 | 37.465 | 63.36
37.47 | 32160 | 37.47 | 63.46
37.475 | 32150 | 37.475 | 63.42
37.48 | 32140 | 37.48 | 63.46
37.485 | 32160 | 37.485 | 63.38
37.49 | 32130 | 37.49 | 63.33
37.495 | 32160 | 37.495 | 63.36
37.5 | 32170 | 37.5 | 63.42
37.505 | 32160 | 37.505 | 63.46
37.51 | 32170 | 37.51 | 63.4
37.515 | 32160 | 37.515 | 63.38
37.52 | 32150 | 37.52 | 63.34
37.525 | 32150 | 37.525 | 63.38
37.53 | 32160 | 37.53 | 63.46
37.535 | 32150 | 37.535 | 63.42
37.54 | 32150 | 37.54 | 63.36
37.545 | 32160 | 37.545 | 63.36
37.55 | 32170 | 37.55 | 63.36
37.555 | 32160 | 37.555 | 63.36
37.56 | 32160 | 37.56 | 63.51
37.565 | 32160 | 37.565 | 63.42
37.57 | 32150 | 37.57 | 63.42
37.575 | 32150 | 37.575 | 63.4
37.58 | 32140 | 37.58 | 63.36
37.585 | 32160 | 37.585 | 63.44
37.59 | 32150 | 37.59 | 63.38
37.595 | 32140 | 37.595 | 63.38
37.6 | 32160 | 37.6 | 63.36
37.605 | 32160 | 37.605 | 63.34
37.61 | 32150 | 37.61 | 63.36
37.615 | 32150 | 37.615 | 63.4
37.62 | 32140 | 37.62 | 63.46
37.625 | 32150 | 37.625 | 63.46
37.63 | 32150 | 37.63 | 63.36
37.635 | 32170 | 37.635 | 63.4
37.64 | 32140 | 37.64 | 63.31
37.645 | 32170 | 37.645 | 63.4
37.65 | 32170 | 37.65 | 63.42
37.655 | 32140 | 37.655 | 63.44
37.66 | 32170 | 37.66 | 63.34
37.665 | 32180 | 37.665 | 63.42
37.67 | 32150 | 37.67 | 63.33
37.675 | 32140 | 37.675 | 63.36
37.68 | 32130 | 37.68 | 63.4
37.685 | 32160 | 37.685 | 63.42
37.69 | 32160 | 37.69 | 63.29
37.695 | 32170 | 37.695 | 63.36
37.7 | 32160 | 37.7 | 63.51
37.705 | 32160 | 37.705 | 63.44
37.71 | 32150 | 37.71 | 63.44
37.715 | 32160 | 37.715 | 63.36
37.72 | 32140 | 37.72 | 63.36
37.725 | 32160 | 37.725 | 63.27
37.73 | 32160 | 37.73 | 63.42
37.735 | 32130 | 37.735 | 63.38
37.74 | 32150 | 37.74 | 63.4
37.745 | 32160 | 37.745 | 63.44
37.75 | 32150 | 37.75 | 63.36
37.755 | 32160 | 37.755 | 63.36
37.76 | 32160 | 37.76 | 63.46
37.765 | 32150 | 37.765 | 63.4
37.77 | 32170 | 37.77 | 63.44
37.775 | 32150 | 37.775 | 63.31
37.78 | 32150 | 37.78 | 63.36
37.785 | 32150 | 37.785 | 63.29
37.79 | 32170 | 37.79 | 63.44
37.795 | 32140 | 37.795 | 63.44
37.8 | 32180 | 37.8 | 63.46
37.805 | 32160 | 37.805 | 63.34
37.81 | 32160 | 37.81 | 63.44
37.815 | 32150 | 37.815 | 63.53
37.82 | 32140 | 37.82 | 63.48
37.825 | 32150 | 37.825 | 63.4
37.83 | 32130 | 37.83 | 63.29
37.835 | 32150 | 37.835 | 63.42
37.84 | 32160 | 37.84 | 63.34
37.845 | 32150 | 37.845 | 63.42
37.85 | 32170 | 37.85 | 63.48
37.855 | 32150 | 37.855 | 63.44
37.86 | 32140 | 37.86 | 63.38
37.865 | 32150 | 37.865 | 63.34
37.87 | 32140 | 37.87 | 63.36
37.875 | 32160 | 37.875 | 63.48
37.88 | 32150 | 37.88 | 63.46
37.885 | 32150 | 37.885 | 63.48
37.89 | 32160 | 37.89 | 63.33
37.895 | 32150 | 37.895 | 63.34
37.9 | 32160 | 37.9 | 63.4
37.905 | 32170 | 37.905 | 63.46
37.91 | 32140 | 37.91 | 63.44
37.915 | 32140 | 37.915 | 63.44
37.92 | 32150 | 37.92 | 63.34
37.925 | 32150 | 37.925 | 63.33
37.93 | 32140 | 37.93 | 63.4
37.935 | 32150 | 37.935 | 63.4
37.94 | 32170 | 37.94 | 63.51
37.945 | 32140 | 37.945 | 63.38
37.95 | 32150 | 37.95 | 63.33
37.955 | 32130 | 37.955 | 63.36
37.96 | 32140 | 37.96 | 63.46
37.965 | 32160 | 37.965 | 63.42
37.97 | 32140 | 37.97 | 63.44
37.975 | 32160 | 37.975 | 63.36
37.98 | 32140 | 37.98 | 63.33
37.985 | 32140 | 37.985 | 63.33
37.99 | 32140 | 37.99 | 63.44
37.995 | 32160 | 37.995 | 63.46
38 | 32140 | 38 | 63.42
38.005 | 32150 | 38.005 | 63.36
38.01 | 32150 | 38.01 | 63.31
38.015 | 32140 | 38.015 | 63.31
38.02 | 32130 | 38.02 | 63.4
38.025 | 32160 | 38.025 | 63.46
38.03 | 32150 | 38.03 | 63.48
38.035 | 32140 | 38.035 | 63.33
38.04 | 32150 | 38.04 | 63.36
38.045 | 32150 | 38.045 | 63.36
38.05 | 32150 | 38.05 | 63.42
38.055 | 32130 | 38.055 | 63.34
38.06 | 32130 | 38.06 | 63.31
38.065 | 32140 | 38.065 | 63.31
38.07 | 32150 | 38.07 | 63.33
38.075 | 32130 | 38.075 | 63.36
38.08 | 32150 | 38.08 | 63.42
38.085 | 32160 | 38.085 | 63.42
38.09 | 32140 | 38.09 | 63.33
38.095 | 32150 | 38.095 | 63.34
38.1 | 32160 | 38.1 | 63.4
38.105 | 32120 | 38.105 | 63.44
38.11 | 32150 | 38.11 | 63.44
38.115 | 32150 | 38.115 | 63.42
38.12 | 32150 | 38.12 | 63.4
38.125 | 32140 | 38.125 | 63.4
38.13 | 32150 | 38.13 | 63.31
38.135 | 32140 | 38.135 | 63.4
38.14 | 32130 | 38.14 | 63.34
38.145 | 32150 | 38.145 | 63.49
38.15 | 32140 | 38.15 | 63.34
38.155 | 32140 | 38.155 | 63.33
38.16 | 32130 | 38.16 | 63.34
38.165 | 32160 | 38.165 | 63.42
38.17 | 32160 | 38.17 | 63.44
38.175 | 32150 | 38.175 | 63.34
38.18 | 32150 | 38.18 | 63.42
38.185 | 32130 | 38.185 | 63.33
38.19 | 32150 | 38.19 | 63.44
38.195 | 32130 | 38.195 | 63.42
38.2 | 32150 | 38.2 | 63.42
38.205 | 32140 | 38.205 | 63.33
38.21 | 32130 | 38.21 | 63.38
38.215 | 32140 | 38.215 | 63.34
38.22 | 32150 | 38.22 | 63.44
38.225 | 32150 | 38.225 | 63.46
38.23 | 32130 | 38.23 | 63.42
38.235 | 32140 | 38.235 | 63.38
38.24 | 32140 | 38.24 | 63.36
38.245 | 32160 | 38.245 | 63.38
38.25 | 32140 | 38.25 | 63.4
38.255 | 32140 | 38.255 | 63.38
38.26 | 32140 | 38.26 | 63.4
38.265 | 32150 | 38.265 | 63.38
38.27 | 32130 | 38.27 | 63.33
38.275 | 32170 | 38.275 | 63.57
38.28 | 32140 | 38.28 | 63.48
38.285 | 32140 | 38.285 | 63.48
38.29 | 32150 | 38.29 | 63.4
38.295 | 32150 | 38.295 | 63.38
38.3 | 32140 | 38.3 | 63.31
38.305 | 32140 | 38.305 | 63.42
38.31 | 32130 | 38.31 | 63.46
38.315 | 32130 | 38.315 | 63.44
38.32 | 32140 | 38.32 | 63.29
38.325 | 32140 | 38.325 | 63.34
38.33 | 32150 | 38.33 | 63.34
38.335 | 32140 | 38.335 | 63.48
38.34 | 32140 | 38.34 | 63.44
38.345 | 32160 | 38.345 | 63.42
38.35 | 32130 | 38.35 | 63.29
38.355 | 32140 | 38.355 | 63.34
38.36 | 32150 | 38.36 | 63.34
38.365 | 32160 | 38.365 | 63.42
38.37 | 32140 | 38.37 | 63.4
38.375 | 32150 | 38.375 | 63.44
38.38 | 32160 | 38.38 | 63.34
38.385 | 32140 | 38.385 | 63.36
38.39 | 32150 | 38.39 | 63.34
38.395 | 32170 | 38.395 | 63.44
38.4 | 32150 | 38.4 | 63.4
38.405 | 32150 | 38.405 | 63.34
38.41 | 32130 | 38.41 | 63.29
38.415 | 32150 | 38.415 | 63.33
38.42 | 32170 | 38.42 | 63.46
38.425 | 32160 | 38.425 | 63.46
38.43 | 32130 | 38.43 | 63.46
38.435 | 32130 | 38.435 | 63.36
38.44 | 32150 | 38.44 | 63.36
38.445 | 32130 | 38.445 | 63.31
38.45 | 32140 | 38.45 | 63.38
38.455 | 32140 | 38.455 | 63.4
38.46 | 32140 | 38.46 | 63.42
38.465 | 32160 | 38.465 | 63.4
38.47 | 32140 | 38.47 | 63.34
38.475 | 32150 | 38.475 | 63.33
38.48 | 32150 | 38.48 | 63.46
38.485 | 32160 | 38.485 | 63.44
38.49 | 32150 | 38.49 | 63.44
38.495 | 32130 | 38.495 | 63.33
38.5 | 32150 | 38.5 | 63.33
38.505 | 32150 | 38.505 | 63.33
38.51 | 32130 | 38.51 | 63.4
38.515 | 32140 | 38.515 | 63.46
38.52 | 32140 | 38.52 | 63.42
38.525 | 32130 | 38.525 | 63.38
38.53 | 32150 | 38.53 | 63.38
38.535 | 32150 | 38.535 | 63.36
38.54 | 32140 | 38.54 | 63.44
38.545 | 32130 | 38.545 | 63.4
38.55 | 32140 | 38.55 | 63.29
38.555 | 32140 | 38.555 | 63.29
38.56 | 32130 | 38.56 | 63.36
38.565 | 32160 | 38.565 | 63.44
38.57 | 32140 | 38.57 | 63.38
38.575 | 32160 | 38.575 | 63.48
38.58 | 32140 | 38.58 | 63.34
38.585 | 32150 | 38.585 | 63.36
38.59 | 32150 | 38.59 | 63.36
38.595 | 32140 | 38.595 | 63.46
38.6 | 32150 | 38.6 | 63.4
38.605 | 32160 | 38.605 | 63.48
38.61 | 32140 | 38.61 | 63.38
38.615 | 32150 | 38.615 | 63.34
38.62 | 32140 | 38.62 | 63.33
38.625 | 32160 | 38.625 | 63.44
38.63 | 32150 | 38.63 | 63.42
38.635 | 32140 | 38.635 | 63.46
38.64 | 32150 | 38.64 | 63.31
38.645 | 32130 | 38.645 | 63.38
38.65 | 32160 | 38.65 | 63.42
38.655 | 32160 | 38.655 | 63.42
38.66 | 32140 | 38.66 | 63.38
38.665 | 32130 | 38.665 | 63.33
38.67 | 32150 | 38.67 | 63.38
38.675 | 32140 | 38.675 | 63.34
38.68 | 32140 | 38.68 | 63.4
38.685 | 32140 | 38.685 | 63.44
38.69 | 32150 | 38.69 | 63.4
38.695 | 32130 | 38.695 | 63.34
38.7 | 32150 | 38.7 | 63.38
38.705 | 32140 | 38.705 | 63.36
38.71 | 32140 | 38.71 | 63.42
38.715 | 32140 | 38.715 | 63.42
38.72 | 32130 | 38.72 | 63.38
38.725 | 32140 | 38.725 | 63.33
38.73 | 32130 | 38.73 | 63.27
38.735 | 32150 | 38.735 | 63.36
38.74 | 32120 | 38.74 | 63.36
38.745 | 32150 | 38.745 | 63.42
38.75 | 32150 | 38.75 | 63.48
38.755 | 32150 | 38.755 | 63.33
38.76 | 32140 | 38.76 | 63.34
38.765 | 32130 | 38.765 | 63.44
38.77 | 32140 | 38.77 | 63.44
38.775 | 32140 | 38.775 | 63.44
38.78 | 32150 | 38.78 | 63.36
38.785 | 32130 | 38.785 | 63.27
38.79 | 32130 | 38.79 | 63.31
38.795 | 32150 | 38.795 | 63.44
38.8 | 32170 | 38.8 | 63.46
38.805 | 32150 | 38.805 | 63.51
38.81 | 32140 | 38.81 | 63.38
38.815 | 32160 | 38.815 | 63.34
38.82 | 32130 | 38.82 | 63.31
38.825 | 32130 | 38.825 | 63.4
38.83 | 32150 | 38.83 | 63.36
38.835 | 32150 | 38.835 | 63.38
38.84 | 32140 | 38.84 | 63.33
38.845 | 32130 | 38.845 | 63.4
38.85 | 32150 | 38.85 | 63.33
38.855 | 32150 | 38.855 | 63.49
38.86 | 32140 | 38.86 | 63.42
38.865 | 32160 | 38.865 | 63.46
38.87 | 32160 | 38.87 | 63.4
38.875 | 32130 | 38.875 | 63.33
38.88 | 32160 | 38.88 | 63.36
38.885 | 32140 | 38.885 | 63.36
38.89 | 32150 | 38.89 | 63.4
38.895 | 32150 | 38.895 | 63.36
38.9 | 32160 | 38.9 | 63.42
38.905 | 32130 | 38.905 | 63.33
38.91 | 32160 | 38.91 | 63.48
38.915 | 32160 | 38.915 | 63.42
38.92 | 32130 | 38.92 | 63.4
38.925 | 32140 | 38.925 | 63.34
38.93 | 32130 | 38.93 | 63.33
38.935 | 32160 | 38.935 | 63.34
38.94 | 32150 | 38.94 | 63.42
38.945 | 32160 | 38.945 | 63.49
38.95 | 32170 | 38.95 | 63.42
38.955 | 32140 | 38.955 | 63.33
38.96 | 32120 | 38.96 | 63.34
38.965 | 32160 | 38.965 | 63.29
38.97 | 32160 | 38.97 | 63.48
38.975 | 32160 | 38.975 | 63.42
38.98 | 32150 | 38.98 | 63.4
38.985 | 32150 | 38.985 | 63.29
38.99 | 32160 | 38.99 | 63.31
38.995 | 32160 | 38.995 | 63.44
39 | 32170 | 39 | 63.48
39.005 | 32160 | 39.005 | 63.42
39.01 | 32150 | 39.01 | 63.46
39.015 | 32160 | 39.015 | 63.33
39.02 | 32170 | 39.02 | 63.34
39.025 | 32150 | 39.025 | 63.33
39.03 | 32150 | 39.03 | 63.42
39.035 | 32150 | 39.035 | 63.38
39.04 | 32160 | 39.04 | 63.33
39.045 | 32150 | 39.045 | 63.34
39.05 | 32160 | 39.05 | 63.34
39.055 | 32140 | 39.055 | 63.4
39.06 | 32180 | 39.06 | 63.49
39.065 | 32160 | 39.065 | 63.4
39.07 | 32150 | 39.07 | 63.27
39.075 | 32160 | 39.075 | 63.31
39.08 | 32170 | 39.08 | 63.31
39.085 | 32170 | 39.085 | 63.46
39.09 | 32170 | 39.09 | 63.48
39.095 | 32170 | 39.095 | 63.42
39.1 | 32180 | 39.1 | 63.4
39.105 | 32160 | 39.105 | 63.4
39.11 | 32150 | 39.11 | 63.34
39.115 | 32160 | 39.115 | 63.48
39.12 | 32170 | 39.12 | 63.4
39.125 | 32170 | 39.125 | 63.46
39.13 | 32160 | 39.13 | 63.38
39.135 | 32160 | 39.135 | 63.33
39.14 | 32160 | 39.14 | 63.33
39.145 | 32180 | 39.145 | 63.44
39.15 | 32150 | 39.15 | 63.42
39.155 | 32160 | 39.155 | 63.4
39.16 | 32160 | 39.16 | 63.33
39.165 | 32160 | 39.165 | 63.31
39.17 | 32170 | 39.17 | 63.4
39.175 | 32160 | 39.175 | 63.4
39.18 | 32150 | 39.18 | 63.4
39.185 | 32160 | 39.185 | 63.38
39.19 | 32160 | 39.19 | 63.33
39.195 | 32160 | 39.195 | 63.34
39.2 | 32170 | 39.2 | 63.49
39.205 | 32160 | 39.205 | 63.46
39.21 | 32170 | 39.21 | 63.44
39.215 | 32160 | 39.215 | 63.33
39.22 | 32170 | 39.22 | 63.36
39.225 | 32170 | 39.225 | 63.33
39.23 | 32170 | 39.23 | 63.46
39.235 | 32160 | 39.235 | 63.46
39.24 | 32170 | 39.24 | 63.49
39.245 | 32150 | 39.245 | 63.31
39.25 | 32180 | 39.25 | 63.36
39.255 | 32170 | 39.255 | 63.36
39.26 | 32150 | 39.26 | 63.38
39.265 | 32180 | 39.265 | 63.44
39.27 | 32160 | 39.27 | 63.46
39.275 | 32170 | 39.275 | 63.36
39.28 | 32160 | 39.28 | 63.33
39.285 | 32170 | 39.285 | 63.53
39.29 | 32160 | 39.29 | 63.42
39.295 | 32170 | 39.295 | 63.51
39.3 | 32180 | 39.3 | 63.4
39.305 | 32170 | 39.305 | 63.34
39.31 | 32190 | 39.31 | 63.36
39.315 | 32190 | 39.315 | 63.38
39.32 | 32180 | 39.32 | 63.46
39.325 | 32150 | 39.325 | 63.4
39.33 | 32170 | 39.33 | 63.31
39.335 | 32160 | 39.335 | 63.36
39.34 | 32180 | 39.34 | 63.4
39.345 | 32160 | 39.345 | 63.44
39.35 | 32180 | 39.35 | 63.48
39.355 | 32170 | 39.355 | 63.4
39.36 | 32180 | 39.36 | 63.38
39.365 | 32180 | 39.365 | 63.42
39.37 | 32150 | 39.37 | 63.31
39.375 | 32180 | 39.375 | 63.49
39.38 | 32180 | 39.38 | 63.48
39.385 | 32180 | 39.385 | 63.44
39.39 | 32170 | 39.39 | 63.36
39.395 | 32180 | 39.395 | 63.38
39.4 | 32170 | 39.4 | 63.31
39.405 | 32180 | 39.405 | 63.44
39.41 | 32160 | 39.41 | 63.42
39.415 | 32180 | 39.415 | 63.34
39.42 | 32180 | 39.42 | 63.36
39.425 | 32170 | 39.425 | 63.34
39.43 | 32160 | 39.43 | 63.44
39.435 | 32170 | 39.435 | 63.42
39.44 | 32170 | 39.44 | 63.34
39.445 | 32180 | 39.445 | 63.33
39.45 | 32180 | 39.45 | 63.31
39.455 | 32180 | 39.455 | 63.36
39.46 | 32180 | 39.46 | 63.4
39.465 | 32180 | 39.465 | 63.44
39.47 | 32180 | 39.47 | 63.44
39.475 | 32170 | 39.475 | 63.29
39.48 | 32160 | 39.48 | 63.34
39.485 | 32180 | 39.485 | 63.34
39.49 | 32180 | 39.49 | 63.42
39.495 | 32180 | 39.495 | 63.44
39.5 | 32180 | 39.5 | 63.38
39.505 | 32170 | 39.505 | 63.33
39.51 | 32180 | 39.51 | 63.34
39.515 | 32180 | 39.515 | 63.27
39.52 | 32190 | 39.52 | 63.4
39.525 | 32210 | 39.525 | 63.46
39.53 | 32200 | 39.53 | 63.42
39.535 | 32180 | 39.535 | 63.34
39.54 | 32210 | 39.54 | 63.36
39.545 | 32220 | 39.545 | 63.4
39.55 | 32220 | 39.55 | 63.42
39.555 | 32190 | 39.555 | 63.38
39.56 | 32200 | 39.56 | 63.29
39.565 | 32210 | 39.565 | 63.38
39.57 | 32200 | 39.57 | 63.4
39.575 | 32220 | 39.575 | 63.44
39.58 | 32190 | 39.58 | 63.38
39.585 | 32210 | 39.585 | 63.49
39.59 | 32220 | 39.59 | 63.34
39.595 | 32190 | 39.595 | 63.33
39.6 | 32200 | 39.6 | 63.31
39.605 | 32200 | 39.605 | 63.48
39.61 | 32190 | 39.61 | 63.42
39.615 | 32220 | 39.615 | 63.44
39.62 | 32200 | 39.62 | 63.34
39.625 | 32210 | 39.625 | 63.36
39.63 | 32200 | 39.63 | 63.36
39.635 | 32200 | 39.635 | 63.36
39.64 | 32210 | 39.64 | 63.44
39.645 | 32200 | 39.645 | 63.66
39.65 | 32230 | 39.65 | 63.36
39.655 | 32210 | 39.655 | 63.42
39.66 | 32220 | 39.66 | 63.44
39.665 | 32220 | 39.665 | 63.46
39.67 | 32190 | 39.67 | 63.44
39.675 | 32200 | 39.675 | 63.34
39.68 | 32200 | 39.68 | 63.4
39.685 | 32200 | 39.685 | 63.36
39.69 | 32220 | 39.69 | 63.4
39.695 | 32210 | 39.695 | 63.48
39.7 | 32220 | 39.7 | 63.42
39.705 | 32210 | 39.705 | 63.38
39.71 | 32180 | 39.71 | 63.34
39.715 | 32230 | 39.715 | 63.36
39.72 | 32210 | 39.72 | 63.48
39.725 | 32190 | 39.725 | 63.4
39.73 | 32200 | 39.73 | 63.46
39.735 | 32200 | 39.735 | 63.33
39.74 | 32200 | 39.74 | 63.31
39.745 | 32210 | 39.745 | 63.36
39.75 | 32200 | 39.75 | 63.42
39.755 | 32190 | 39.755 | 63.4
39.76 | 32200 | 39.76 | 63.4
39.765 | 32210 | 39.765 | 63.33
39.77 | 32200 | 39.77 | 63.4
39.775 | 32200 | 39.775 | 63.42
39.78 | 32210 | 39.78 | 63.48
39.785 | 32210 | 39.785 | 63.44
39.79 | 32220 | 39.79 | 63.34
39.795 | 32210 | 39.795 | 63.33
39.8 | 32200 | 39.8 | 63.36
39.805 | 32200 | 39.805 | 63.44
39.81 | 32200 | 39.81 | 63.46
39.815 | 32230 | 39.815 | 63.42
39.82 | 32190 | 39.82 | 63.33
39.825 | 32210 | 39.825 | 63.38
39.83 | 32210 | 39.83 | 63.29
39.835 | 32210 | 39.835 | 63.44
39.84 | 32210 | 39.84 | 63.44
39.845 | 32220 | 39.845 | 63.4
39.85 | 32210 | 39.85 | 63.36
39.855 | 32200 | 39.855 | 63.4
39.86 | 32210 | 39.86 | 63.42
39.865 | 32220 | 39.865 | 63.44
39.87 | 32210 | 39.87 | 63.51
39.875 | 32210 | 39.875 | 63.48
39.88 | 32190 | 39.88 | 63.33
39.885 | 32210 | 39.885 | 63.36
39.89 | 32210 | 39.89 | 63.46
39.895 | 32190 | 39.895 | 63.42
39.9 | 32220 | 39.9 | 63.44
39.905 | 32220 | 39.905 | 63.38
39.91 | 32200 | 39.91 | 63.34
39.915 | 32230 | 39.915 | 63.38
39.92 | 32210 | 39.92 | 63.42
39.925 | 32190 | 39.925 | 63.36
39.93 | 32210 | 39.93 | 63.44
39.935 | 32200 | 39.935 | 63.34
39.94 | 32220 | 39.94 | 63.38
39.945 | 32180 | 39.945 | 63.36
39.95 | 32200 | 39.95 | 63.46
39.955 | 32200 | 39.955 | 63.38
39.96 | 32200 | 39.96 | 63.42
39.965 | 32200 | 39.965 | 63.29
39.97 | 32200 | 39.97 | 63.4
39.975 | 32220 | 39.975 | 63.4
39.98 | 32210 | 39.98 | 63.48
39.985 | 32190 | 39.985 | 63.4
39.99 | 32190 | 39.99 | 63.44
39.995 | 32200 | 39.995 | 63.38
40 | 32210 | 40 | 63.38
40.005 | 32200 | 40.005 | 63.38
40.01 | 32190 | 40.01 | 63.4
40.015 | 32200 | 40.015 | 63.48
40.02 | 32200 | 40.02 | 63.29
40.025 | 32210 | 40.025 | 63.29
40.03 | 32180 | 40.03 | 63.31
40.035 | 32200 | 40.035 | 63.4
40.04 | 32210 | 40.04 | 63.48
40.045 | 32200 | 40.045 | 63.49
40.05 | 32200 | 40.05 | 63.38
40.055 | 32200 | 40.055 | 63.38
40.06 | 32190 | 40.06 | 63.33
40.065 | 32210 | 40.065 | 63.46
40.07 | 32210 | 40.07 | 63.48
40.075 | 32200 | 40.075 | 63.4
40.08 | 32200 | 40.08 | 63.36
40.085 | 32200 | 40.085 | 63.4
40.09 | 32210 | 40.09 | 63.36
40.095 | 32200 | 40.095 | 63.42
40.1 | 32210 | 40.1 | 63.48
40.105 | 32190 | 40.105 | 63.42
40.11 | 32220 | 40.11 | 63.42
40.115 | 32180 | 40.115 | 63.33
40.12 | 32190 | 40.12 | 63.31
40.125 | 32220 | 40.125 | 63.4
40.13 | 32190 | 40.13 | 63.44
40.135 | 32190 | 40.135 | 63.42
40.14 | 32200 | 40.14 | 63.31
40.145 | 32190 | 40.145 | 63.34
40.15 | 32190 | 40.15 | 63.42
40.155 | 32190 | 40.155 | 63.44
40.16 | 32220 | 40.16 | 63.48
40.165 | 32200 | 40.165 | 63.33
40.17 | 32180 | 40.17 | 63.31
40.175 | 32180 | 40.175 | 63.29
40.18 | 32210 | 40.18 | 63.46
40.185 | 32210 | 40.185 | 63.46
40.19 | 32200 | 40.19 | 63.49
40.195 | 32190 | 40.195 | 63.34
40.2 | 32200 | 40.2 | 63.36
40.205 | 32190 | 40.205 | 63.34
40.21 | 32210 | 40.21 | 63.38
40.215 | 32190 | 40.215 | 63.44
40.22 | 32190 | 40.22 | 63.4
40.225 | 32180 | 40.225 | 63.34
40.23 | 32190 | 40.23 | 63.29
40.235 | 32220 | 40.235 | 63.38
40.24 | 32200 | 40.24 | 63.46
40.245 | 32190 | 40.245 | 63.4
40.25 | 32210 | 40.25 | 63.38
40.255 | 32190 | 40.255 | 63.29
40.26 | 32200 | 40.26 | 63.4
40.265 | 32210 | 40.265 | 63.44
40.27 | 32220 | 40.27 | 63.44
40.275 | 32190 | 40.275 | 63.36
40.28 | 32210 | 40.28 | 63.34
40.285 | 32200 | 40.285 | 63.34
40.29 | 32190 | 40.29 | 63.33
40.295 | 32200 | 40.295 | 63.42
40.3 | 32230 | 40.3 | 63.42
40.305 | 32200 | 40.305 | 63.4
40.31 | 32200 | 40.31 | 63.31
40.315 | 32210 | 40.315 | 63.36
40.32 | 32190 | 40.32 | 63.33
40.325 | 32200 | 40.325 | 63.42
40.33 | 32200 | 40.33 | 63.38
40.335 | 32220 | 40.335 | 63.48
40.34 | 32200 | 40.34 | 63.38
40.345 | 32200 | 40.345 | 63.36
40.35 | 32200 | 40.35 | 63.33
40.355 | 32210 | 40.355 | 63.4
40.36 | 32200 | 40.36 | 63.42
40.365 | 32200 | 40.365 | 63.46
40.37 | 32200 | 40.37 | 63.33
40.375 | 32210 | 40.375 | 63.33
40.38 | 32210 | 40.38 | 63.46
40.385 | 32190 | 40.385 | 63.46
40.39 | 32220 | 40.39 | 63.44
40.395 | 32180 | 40.395 | 63.31
40.4 | 32180 | 40.4 | 63.31
40.405 | 32200 | 40.405 | 63.36
40.41 | 32190 | 40.41 | 63.36
40.415 | 32200 | 40.415 | 63.49
40.42 | 32210 | 40.42 | 63.46
40.425 | 32210 | 40.425 | 63.34
40.43 | 32200 | 40.43 | 63.36
40.435 | 32200 | 40.435 | 63.44
40.44 | 32210 | 40.44 | 63.44
40.445 | 32190 | 40.445 | 63.4
40.45 | 32220 | 40.45 | 63.42
40.455 | 32180 | 40.455 | 63.29
40.46 | 32200 | 40.46 | 63.38
40.465 | 32220 | 40.465 | 63.31
40.47 | 32190 | 40.47 | 63.4
40.475 | 32210 | 40.475 | 63.53
40.48 | 32200 | 40.48 | 63.42
40.485 | 32210 | 40.485 | 63.38
40.49 | 32190 | 40.49 | 63.33
40.495 | 32190 | 40.495 | 63.46
40.5 | 32190 | 40.5 | 63.38
40.505 | 32200 | 40.505 | 63.4
40.51 | 32220 | 40.51 | 63.36
40.515 | 32210 | 40.515 | 63.36
40.52 | 32210 | 40.52 | 63.38
40.525 | 32190 | 40.525 | 63.38
40.53 | 32200 | 40.53 | 63.38
40.535 | 32220 | 40.535 | 63.46
40.54 | 32210 | 40.54 | 63.38
40.545 | 32220 | 40.545 | 63.34
40.55 | 32200 | 40.55 | 63.42
40.555 | 32180 | 40.555 | 63.42
40.56 | 32220 | 40.56 | 63.48
40.565 | 32200 | 40.565 | 63.42
40.57 | 32210 | 40.57 | 63.44
40.575 | 32200 | 40.575 | 63.34
40.58 | 32210 | 40.58 | 63.38
40.585 | 32190 | 40.585 | 63.4
40.59 | 32210 | 40.59 | 63.46
40.595 | 32200 | 40.595 | 63.46
40.6 | 32200 | 40.6 | 63.33
40.605 | 32180 | 40.605 | 63.33
40.61 | 32200 | 40.61 | 63.44
40.615 | 32210 | 40.615 | 63.46
40.62 | 32180 | 40.62 | 63.42
40.625 | 32190 | 40.625 | 63.33
40.63 | 32210 | 40.63 | 63.4
40.635 | 32210 | 40.635 | 63.4
40.64 | 32210 | 40.64 | 63.51
40.645 | 32200 | 40.645 | 63.48
40.65 | 32200 | 40.65 | 63.46
40.655 | 32220 | 40.655 | 63.36
40.66 | 32180 | 40.66 | 63.31
40.665 | 32200 | 40.665 | 63.34
40.67 | 32210 | 40.67 | 63.42
40.675 | 32200 | 40.675 | 63.49
40.68 | 32190 | 40.68 | 63.42
40.685 | 32200 | 40.685 | 63.29
40.69 | 32210 | 40.69 | 63.34
40.695 | 32200 | 40.695 | 63.29
40.7 | 32190 | 40.7 | 63.42
40.705 | 32200 | 40.705 | 63.44
40.71 | 32200 | 40.71 | 63.49
40.715 | 32200 | 40.715 | 63.33
40.72 | 32190 | 40.72 | 63.36
40.725 | 32200 | 40.725 | 63.34
40.73 | 32210 | 40.73 | 63.44
40.735 | 32210 | 40.735 | 63.44
40.74 | 32210 | 40.74 | 63.36
40.745 | 32210 | 40.745 | 63.38
40.75 | 32200 | 40.75 | 63.31
40.755 | 32190 | 40.755 | 63.42
40.76 | 32180 | 40.76 | 63.42
40.765 | 32230 | 40.765 | 63.48
40.77 | 32200 | 40.77 | 63.34
40.775 | 32180 | 40.775 | 63.27
40.78 | 32200 | 40.78 | 63.31
40.785 | 32200 | 40.785 | 63.4
40.79 | 32200 | 40.79 | 63.4
40.795 | 32190 | 40.795 | 63.44
40.8 | 32180 | 40.8 | 63.34
40.805 | 32180 | 40.805 | 63.33
40.81 | 32200 | 40.81 | 63.31
40.815 | 32210 | 40.815 | 63.51
40.82 | 32190 | 40.82 | 63.42
40.825 | 32210 | 40.825 | 63.4
40.83 | 32190 | 40.83 | 63.29
40.835 | 32200 | 40.835 | 63.36
40.84 | 32180 | 40.84 | 63.33
40.845 | 32200 | 40.845 | 63.48
40.85 | 32200 | 40.85 | 63.4
40.855 | 32190 | 40.855 | 63.48
40.86 | 32200 | 40.86 | 63.36
40.865 | 32210 | 40.865 | 63.4
40.87 | 32200 | 40.87 | 63.38
40.875 | 32200 | 40.875 | 63.46
40.88 | 32200 | 40.88 | 63.44
40.885 | 32220 | 40.885 | 63.33
40.89 | 32190 | 40.89 | 63.29
40.895 | 32180 | 40.895 | 63.34
40.9 | 32200 | 40.9 | 63.4
40.905 | 32190 | 40.905 | 63.4
40.91 | 32190 | 40.91 | 63.48
40.915 | 32190 | 40.915 | 63.31
40.92 | 32190 | 40.92 | 63.44
40.925 | 32200 | 40.925 | 63.36
40.93 | 32200 | 40.93 | 63.42
40.935 | 32240 | 40.935 | 63.46
40.94 | 32190 | 40.94 | 63.38
40.945 | 32200 | 40.945 | 63.4
40.95 | 32200 | 40.95 | 63.34
40.955 | 32210 | 40.955 | 63.34
40.96 | 32220 | 40.96 | 63.48
40.965 | 32190 | 40.965 | 63.42
40.97 | 32190 | 40.97 | 63.36
40.975 | 32180 | 40.975 | 63.31
40.98 | 32210 | 40.98 | 63.38
40.985 | 32190 | 40.985 | 63.31
40.99 | 32210 | 40.99 | 63.49
40.995 | 32180 | 40.995 | 63.4
41 | 32210 | 41 | 63.38
41.005 | 32210 | 41.005 | 63.38
41.01 | 32180 | 41.01 | 63.34
41.015 | 32190 | 41.015 | 63.46
41.02 | 32200 | 41.02 | 63.46
41.025 | 32200 | 41.025 | 63.38
41.03 | 32190 | 41.03 | 63.33
41.035 | 32210 | 41.035 | 63.31
41.04 | 32190 | 41.04 | 63.29
41.045 | 32190 | 41.045 | 63.4
41.05 | 32200 | 41.05 | 63.44
41.055 | 32200 | 41.055 | 63.4
41.06 | 32200 | 41.06 | 63.34
41.065 | 32200 | 41.065 | 63.38
41.07 | 32180 | 41.07 | 63.31
41.075 | 32180 | 41.075 | 63.34
41.08 | 32200 | 41.08 | 63.42
41.085 | 32200 | 41.085 | 63.4
41.09 | 32190 | 41.09 | 63.33
41.095 | 32200 | 41.095 | 63.44
41.1 | 32210 | 41.1 | 63.38
41.105 | 32190 | 41.105 | 63.42
41.11 | 32190 | 41.11 | 63.46
41.115 | 32200 | 41.115 | 63.4
41.12 | 32180 | 41.12 | 63.33
41.125 | 32210 | 41.125 | 63.4
41.13 | 32200 | 41.13 | 63.34
41.135 | 32210 | 41.135 | 63.46
41.14 | 32210 | 41.14 | 63.46
41.145 | 32180 | 41.145 | 63.33
41.15 | 32220 | 41.15 | 63.4
41.155 | 32200 | 41.155 | 63.33
41.16 | 32190 | 41.16 | 63.4
41.165 | 32220 | 41.165 | 63.48
41.17 | 32200 | 41.17 | 63.44
41.175 | 32210 | 41.175 | 63.34
41.18 | 32210 | 41.18 | 63.4
41.185 | 32190 | 41.185 | 63.34
41.19 | 32210 | 41.19 | 63.42
41.195 | 32180 | 41.195 | 63.48
41.2 | 32190 | 41.2 | 63.4
41.205 | 32220 | 41.205 | 63.34
41.21 | 32180 | 41.21 | 63.33
41.215 | 32200 | 41.215 | 63.33
41.22 | 32190 | 41.22 | 63.36
41.225 | 32200 | 41.225 | 63.48
41.23 | 32190 | 41.23 | 63.44
41.235 | 32200 | 41.235 | 63.34
41.24 | 32210 | 41.24 | 63.4
41.245 | 32190 | 41.245 | 63.34
41.25 | 32200 | 41.25 | 63.44
41.255 | 32200 | 41.255 | 63.48
41.26 | 32210 | 41.26 | 63.48
41.265 | 32200 | 41.265 | 63.33
41.27 | 32190 | 41.27 | 63.36
41.275 | 32200 | 41.275 | 63.44
41.28 | 32200 | 41.28 | 63.44
41.285 | 32200 | 41.285 | 63.46
41.29 | 32180 | 41.29 | 63.34
41.295 | 32200 | 41.295 | 63.38
41.3 | 32200 | 41.3 | 63.33
41.305 | 32180 | 41.305 | 63.36
41.31 | 32180 | 41.31 | 63.46
41.315 | 32210 | 41.315 | 63.42
41.32 | 32200 | 41.32 | 63.34
41.325 | 32200 | 41.325 | 63.42
41.33 | 32190 | 41.33 | 63.38
41.335 | 32210 | 41.335 | 63.46
41.34 | 32210 | 41.34 | 63.48
41.345 | 32180 | 41.345 | 63.42
41.35 | 32210 | 41.35 | 63.44
41.355 | 32200 | 41.355 | 63.38
41.36 | 32190 | 41.36 | 63.36
41.365 | 32200 | 41.365 | 63.44
41.37 | 32190 | 41.37 | 63.42
41.375 | 32190 | 41.375 | 63.48
41.38 | 32200 | 41.38 | 63.34
41.385 | 32220 | 41.385 | 63.44
41.39 | 32190 | 41.39 | 63.4
41.395 | 32180 | 41.395 | 63.36
41.4 | 32180 | 41.4 | 63.4
41.405 | 32200 | 41.405 | 63.33
41.41 | 32180 | 41.41 | 63.33
41.415 | 32220 | 41.415 | 63.36
41.42 | 32180 | 41.42 | 63.46
41.425 | 32210 | 41.425 | 63.46
41.43 | 32210 | 41.43 | 63.48
41.435 | 32210 | 41.435 | 63.4
41.44 | 32200 | 41.44 | 63.4
41.445 | 32190 | 41.445 | 63.36
41.45 | 32210 | 41.45 | 63.44
41.455 | 32190 | 41.455 | 63.46
41.46 | 32210 | 41.46 | 63.49
41.465 | 32190 | 41.465 | 63.33
41.47 | 32210 | 41.47 | 63.38
41.475 | 32200 | 41.475 | 63.38
41.48 | 32200 | 41.48 | 63.51
41.485 | 32190 | 41.485 | 63.44
41.49 | 32190 | 41.49 | 63.44
41.495 | 32200 | 41.495 | 63.34
41.5 | 32220 | 41.5 | 63.38
41.505 | 32200 | 41.505 | 63.33
41.51 | 32180 | 41.51 | 63.42
41.515 | 32200 | 41.515 | 63.42
41.52 | 32200 | 41.52 | 63.38
41.525 | 32210 | 41.525 | 63.42
41.53 | 32190 | 41.53 | 63.36
41.535 | 32220 | 41.535 | 63.42
41.54 | 32200 | 41.54 | 63.44
41.545 | 32180 | 41.545 | 63.4
41.55 | 32210 | 41.55 | 63.33
41.555 | 32190 | 41.555 | 63.34
41.56 | 32200 | 41.56 | 63.38
41.565 | 32210 | 41.565 | 63.44
41.57 | 32200 | 41.57 | 63.44
41.575 | 32200 | 41.575 | 63.46
41.58 | 32190 | 41.58 | 63.38
41.585 | 32200 | 41.585 | 63.34
41.59 | 32200 | 41.59 | 63.34
41.595 | 32210 | 41.595 | 63.44
41.6 | 32190 | 41.6 | 63.46
41.605 | 32210 | 41.605 | 63.44
41.61 | 32200 | 41.61 | 63.34
41.615 | 32200 | 41.615 | 63.36
41.62 | 32200 | 41.62 | 63.38
41.625 | 32210 | 41.625 | 63.48
41.63 | 32200 | 41.63 | 63.44
41.635 | 32200 | 41.635 | 63.38
41.64 | 32210 | 41.64 | 63.36
41.645 | 32200 | 41.645 | 63.33
41.65 | 32210 | 41.65 | 63.34
41.655 | 32180 | 41.655 | 63.42
41.66 | 32220 | 41.66 | 63.48
41.665 | 32200 | 41.665 | 63.38
41.67 | 32180 | 41.67 | 63.34
41.675 | 32190 | 41.675 | 63.33
41.68 | 32190 | 41.68 | 63.38
41.685 | 32210 | 41.685 | 63.44
41.69 | 32200 | 41.69 | 63.46
41.695 | 32210 | 41.695 | 63.36
41.7 | 32210 | 41.7 | 63.36
41.705 | 32200 | 41.705 | 63.36
41.71 | 32200 | 41.71 | 63.42
41.715 | 32190 | 41.715 | 63.42
41.72 | 32190 | 41.72 | 63.44
41.725 | 32210 | 41.725 | 63.34
41.73 | 32180 | 41.73 | 63.34
41.735 | 32210 | 41.735 | 63.31
41.74 | 32200 | 41.74 | 63.44
41.745 | 32180 | 41.745 | 63.38
41.75 | 32210 | 41.75 | 63.46
41.755 | 32200 | 41.755 | 63.34
41.76 | 32220 | 41.76 | 63.36
41.765 | 32200 | 41.765 | 63.44
41.77 | 32180 | 41.77 | 63.46
41.775 | 32200 | 41.775 | 63.42
41.78 | 32190 | 41.78 | 63.4
41.785 | 32190 | 41.785 | 63.33
41.79 | 32190 | 41.79 | 63.34
41.795 | 32200 | 41.795 | 63.48
41.8 | 32210 | 41.8 | 63.42
41.805 | 32190 | 41.805 | 63.48
41.81 | 32180 | 41.81 | 63.31
41.815 | 32180 | 41.815 | 63.38
41.82 | 32200 | 41.82 | 63.34
41.825 | 32200 | 41.825 | 63.49
41.83 | 32200 | 41.83 | 63.42
41.835 | 32190 | 41.835 | 63.4
41.84 | 32200 | 41.84 | 63.29
41.845 | 32200 | 41.845 | 63.38
41.85 | 32190 | 41.85 | 63.29
41.855 | 32200 | 41.855 | 63.46
41.86 | 32200 | 41.86 | 63.46
41.865 | 32180 | 41.865 | 63.46
41.87 | 32180 | 41.87 | 63.34
41.875 | 32200 | 41.875 | 63.33
41.88 | 32190 | 41.88 | 63.31
41.885 | 32180 | 41.885 | 63.42
41.89 | 32200 | 41.89 | 63.42
41.895 | 32190 | 41.895 | 63.42
41.9 | 32200 | 41.9 | 63.36
41.905 | 32180 | 41.905 | 63.31
41.91 | 32190 | 41.91 | 63.36
41.915 | 32180 | 41.915 | 63.4
41.92 | 32210 | 41.92 | 63.49
41.925 | 32180 | 41.925 | 62.65
41.93 | 32190 | 41.93 | 63.33
41.935 | 32180 | 41.935 | 63.33
41.94 | 32180 | 41.94 | 63.38
41.945 | 32200 | 41.945 | 63.42
41.95 | 32200 | 41.95 | 63.44
41.955 | 32200 | 41.955 | 63.38
41.96 | 32210 | 41.96 | 63.33
41.965 | 32200 | 41.965 | 63.34
41.97 | 32180 | 41.97 | 63.4
41.975 | 32190 | 41.975 | 63.4
41.98 | 32180 | 41.98 | 63.38
41.985 | 32210 | 41.985 | 63.38
41.99 | 32200 | 41.99 | 63.38
41.995 | 32190 | 41.995 | 63.44
42 | 32210 | 42 | 63.48
42.005 | 32190 | 42.005 | 63.49
42.01 | 32210 | 42.01 | 63.48
42.015 | 32180 | 42.015 | 63.33
42.02 | 32200 | 42.02 | 63.38
42.025 | 32180 | 42.025 | 63.33
42.03 | 32180 | 42.03 | 63.42
42.035 | 32210 | 42.035 | 63.4
42.04 | 32200 | 42.04 | 63.42
42.045 | 32180 | 42.045 | 63.33
42.05 | 32210 | 42.05 | 63.4
42.055 | 32200 | 42.055 | 63.44
42.06 | 32190 | 42.06 | 63.4
42.065 | 32190 | 42.065 | 63.36
42.07 | 32200 | 42.07 | 63.34
42.075 | 32180 | 42.075 | 63.33
42.08 | 32200 | 42.08 | 63.36
42.085 | 32190 | 42.085 | 63.36
42.09 | 32190 | 42.09 | 63.44
42.095 | 32210 | 42.095 | 63.51
42.1 | 32210 | 42.1 | 63.36
42.105 | 32200 | 42.105 | 63.38
42.11 | 32190 | 42.11 | 63.33
42.115 | 32190 | 42.115 | 63.4
42.12 | 32180 | 42.12 | 63.36
42.125 | 32200 | 42.125 | 63.42
42.13 | 32210 | 42.13 | 63.34
42.135 | 32210 | 42.135 | 63.4
42.14 | 32210 | 42.14 | 63.44
42.145 | 32210 | 42.145 | 63.48
42.15 | 32200 | 42.15 | 63.44
42.155 | 32200 | 42.155 | 63.49
42.16 | 32210 | 42.16 | 63.33
42.165 | 32210 | 42.165 | 63.34
42.17 | 32200 | 42.17 | 63.33
42.175 | 32180 | 42.175 | 63.42
42.18 | 32210 | 42.18 | 63.48
42.185 | 32200 | 42.185 | 63.42
42.19 | 32190 | 42.19 | 63.4
42.195 | 32200 | 42.195 | 63.34
42.2 | 32220 | 42.2 | 63.57
42.205 | 32200 | 42.205 | 63.46
42.21 | 32180 | 42.21 | 63.4
42.215 | 32200 | 42.215 | 63.38
42.22 | 32210 | 42.22 | 63.33
42.225 | 32200 | 42.225 | 63.38
42.23 | 32190 | 42.23 | 63.42
42.235 | 32210 | 42.235 | 63.48
42.24 | 32200 | 42.24 | 63.49
42.245 | 32200 | 42.245 | 63.38
42.25 | 32190 | 42.25 | 63.33
42.255 | 32210 | 42.255 | 63.36
42.26 | 32180 | 42.26 | 63.44
42.265 | 32180 | 42.265 | 63.4
42.27 | 32220 | 42.27 | 63.48
42.275 | 32200 | 42.275 | 63.36
42.28 | 32190 | 42.28 | 63.4
42.285 | 32200 | 42.285 | 63.34
42.29 | 32200 | 42.29 | 63.48
42.295 | 32190 | 42.295 | 63.46
42.3 | 32200 | 42.3 | 63.48
42.305 | 32200 | 42.305 | 63.31
42.31 | 32180 | 42.31 | 63.31
42.315 | 32210 | 42.315 | 63.4
42.32 | 32180 | 42.32 | 63.42
42.325 | 32190 | 42.325 | 63.46
42.33 | 32180 | 42.33 | 63.4
42.335 | 32210 | 42.335 | 63.31
42.34 | 32200 | 42.34 | 63.33
42.345 | 32200 | 42.345 | 63.46
42.35 | 32210 | 42.35 | 63.44
42.355 | 32190 | 42.355 | 63.38
42.36 | 32180 | 42.36 | 63.31
42.365 | 32210 | 42.365 | 63.44
42.37 | 32190 | 42.37 | 63.31
42.375 | 32180 | 42.375 | 63.44
42.38 | 32190 | 42.38 | 63.42
42.385 | 32200 | 42.385 | 63.48
42.39 | 32190 | 42.39 | 63.34
42.395 | 32190 | 42.395 | 63.38
42.4 | 32220 | 42.4 | 63.31
42.405 | 32190 | 42.405 | 63.4
42.41 | 32190 | 42.41 | 63.4
42.415 | 32220 | 42.415 | 63.51
42.42 | 32210 | 42.42 | 63.38
42.425 | 32190 | 42.425 | 63.33
42.43 | 32210 | 42.43 | 63.36
42.435 | 32210 | 42.435 | 63.42
42.44 | 32190 | 42.44 | 63.44
42.445 | 32200 | 42.445 | 63.46
42.45 | 32200 | 42.45 | 63.33
42.455 | 32190 | 42.455 | 63.29
42.46 | 32180 | 42.46 | 63.33
42.465 | 32200 | 42.465 | 63.42
42.47 | 32180 | 42.47 | 63.46
42.475 | 32190 | 42.475 | 63.46
42.48 | 32200 | 42.48 | 63.31
42.485 | 32210 | 42.485 | 63.34
42.49 | 32200 | 42.49 | 63.49
42.495 | 32190 | 42.495 | 63.4
42.5 | 32210 | 42.5 | 63.46
42.505 | 32210 | 42.505 | 63.36
42.51 | 32190 | 42.51 | 63.4
42.515 | 32200 | 42.515 | 63.34
42.52 | 32180 | 42.52 | 63.38
42.525 | 32190 | 42.525 | 63.48
42.53 | 32190 | 42.53 | 63.46
42.535 | 32210 | 42.535 | 63.4
42.54 | 32200 | 42.54 | 63.31
42.545 | 32190 | 42.545 | 63.36
42.55 | 32210 | 42.55 | 63.38
42.555 | 32220 | 42.555 | 63.48
42.56 | 32200 | 42.56 | 63.42
42.565 | 32200 | 42.565 | 63.33
42.57 | 32180 | 42.57 | 63.31
42.575 | 32200 | 42.575 | 63.38
42.58 | 32180 | 42.58 | 63.4
42.585 | 32190 | 42.585 | 63.42
42.59 | 32200 | 42.59 | 63.42
42.595 | 32190 | 42.595 | 63.31
42.6 | 32210 | 42.6 | 63.4
42.605 | 32180 | 42.605 | 63.31
42.61 | 32220 | 42.61 | 63.49
42.615 | 32200 | 42.615 | 63.48
42.62 | 32180 | 42.62 | 63.4
42.625 | 32190 | 42.625 | 63.38
42.63 | 32190 | 42.63 | 63.4
42.635 | 32190 | 42.635 | 63.36
42.64 | 32200 | 42.64 | 63.4
42.645 | 32200 | 42.645 | 63.46
42.65 | 32220 | 42.65 | 63.4
42.655 | 32190 | 42.655 | 63.34
42.66 | 32200 | 42.66 | 63.34
42.665 | 32190 | 42.665 | 63.46
42.67 | 32190 | 42.67 | 63.46
42.675 | 32200 | 42.675 | 63.42
42.68 | 32200 | 42.68 | 63.38
42.685 | 32220 | 42.685 | 63.34
42.69 | 32190 | 42.69 | 63.33
42.695 | 32180 | 42.695 | 63.48
42.7 | 32200 | 42.7 | 63.36
42.705 | 32180 | 42.705 | 63.42
42.71 | 32190 | 42.71 | 63.38
42.715 | 32180 | 42.715 | 63.38
42.72 | 32200 | 42.72 | 63.4
42.725 | 32200 | 42.725 | 63.48
42.73 | 32200 | 42.73 | 63.4
42.735 | 32210 | 42.735 | 63.46
42.74 | 32190 | 42.74 | 63.33
42.745 | 32190 | 42.745 | 63.33
42.75 | 32220 | 42.75 | 63.49
42.755 | 32220 | 42.755 | 63.48
42.76 | 32180 | 42.76 | 63.49
42.765 | 32190 | 42.765 | 63.31
42.77 | 32190 | 42.77 | 63.4
42.775 | 32180 | 42.775 | 63.31
42.78 | 32220 | 42.78 | 63.48
42.785 | 32210 | 42.785 | 63.36
42.79 | 32210 | 42.79 | 63.42
42.795 | 32190 | 42.795 | 63.34
42.8 | 32200 | 42.8 | 63.34
42.805 | 32210 | 42.805 | 63.34
42.81 | 32210 | 42.81 | 63.49
42.815 | 32190 | 42.815 | 63.4
42.82 | 32210 | 42.82 | 63.42
42.825 | 32190 | 42.825 | 63.34
42.83 | 32200 | 42.83 | 63.34
42.835 | 32210 | 42.835 | 63.31
42.84 | 32200 | 42.84 | 63.46
42.845 | 32190 | 42.845 | 63.49
42.85 | 32190 | 42.85 | 63.48
42.855 | 32220 | 42.855 | 63.36
42.86 | 32190 | 42.86 | 63.44
42.865 | 32200 | 42.865 | 63.33
42.87 | 32190 | 42.87 | 63.36
42.875 | 32210 | 42.875 | 63.46
42.88 | 32210 | 42.88 | 63.4
42.885 | 32190 | 42.885 | 63.29
42.89 | 32200 | 42.89 | 63.38
42.895 | 32210 | 42.895 | 63.44
42.9 | 32190 | 42.9 | 63.42
42.905 | 32190 | 42.905 | 63.42
42.91 | 32180 | 42.91 | 63.34
42.915 | 32190 | 42.915 | 63.42
42.92 | 32200 | 42.92 | 63.36
42.925 | 32180 | 42.925 | 63.44
42.93 | 32190 | 42.93 | 63.36
42.935 | 32210 | 42.935 | 63.44
42.94 | 32190 | 42.94 | 63.31
42.945 | 32190 | 42.945 | 63.42
42.95 | 32210 | 42.95 | 63.33
42.955 | 32200 | 42.955 | 63.46
42.96 | 32200 | 42.96 | 63.48
42.965 | 32210 | 42.965 | 63.42
42.97 | 32180 | 42.97 | 63.31
42.975 | 32190 | 42.975 | 63.34
42.98 | 32190 | 42.98 | 63.31
42.985 | 32220 | 42.985 | 63.46
42.99 | 32200 | 42.99 | 63.48
42.995 | 32180 | 42.995 | 63.51
43 | 32200 | 43 | 63.36
43.005 | 32180 | 43.005 | 63.33
43.01 | 32190 | 43.01 | 63.46
43.015 | 32200 | 43.015 | 63.42
43.02 | 32190 | 43.02 | 63.46
43.025 | 32220 | 43.025 | 63.33
43.03 | 32190 | 43.03 | 63.4
43.035 | 32200 | 43.035 | 63.29
43.04 | 32210 | 43.04 | 63.44
43.045 | 32200 | 43.045 | 63.46
43.05 | 32210 | 43.05 | 63.48
43.055 | 32190 | 43.055 | 63.29
43.06 | 32190 | 43.06 | 63.4
43.065 | 32200 | 43.065 | 63.33
43.07 | 32210 | 43.07 | 63.48
43.075 | 32190 | 43.075 | 63.4
43.08 | 32180 | 43.08 | 63.38
43.085 | 32180 | 43.085 | 63.31
43.09 | 32190 | 43.09 | 63.34
43.095 | 32190 | 43.095 | 63.31
43.1 | 32200 | 43.1 | 63.48
43.105 | 32190 | 43.105 | 63.4
43.11 | 32180 | 43.11 | 63.44
43.115 | 32180 | 43.115 | 63.38
43.12 | 32180 | 43.12 | 63.31
43.125 | 32180 | 43.125 | 63.27
43.13 | 32210 | 43.13 | 63.48
43.135 | 32190 | 43.135 | 63.38
43.14 | 32190 | 43.14 | 63.34
43.145 | 32190 | 43.145 | 63.34
43.15 | 32200 | 43.15 | 63.36
43.155 | 32190 | 43.155 | 63.42
43.16 | 32200 | 43.16 | 63.44
43.165 | 32200 | 43.165 | 63.48
43.17 | 32210 | 43.17 | 63.33
43.175 | 32190 | 43.175 | 63.33
43.18 | 32200 | 43.18 | 63.36
43.185 | 32210 | 43.185 | 63.44
43.19 | 32180 | 43.19 | 63.44
43.195 | 32190 | 43.195 | 63.4
43.2 | 32200 | 43.2 | 63.33
43.205 | 32190 | 43.205 | 63.33
43.21 | 32190 | 43.21 | 63.31
43.215 | 32190 | 43.215 | 63.38
43.22 | 32190 | 43.22 | 63.42
43.225 | 32190 | 43.225 | 63.44
43.23 | 32210 | 43.23 | 63.4
43.235 | 32220 | 43.235 | 63.36
43.24 | 32190 | 43.24 | 63.34
43.245 | 32180 | 43.245 | 63.42
43.25 | 32200 | 43.25 | 63.44
43.255 | 32180 | 43.255 | 63.4
43.26 | 32180 | 43.26 | 63.33
43.265 | 32190 | 43.265 | 63.34
43.27 | 32200 | 43.27 | 63.44
43.275 | 32190 | 43.275 | 63.38
43.28 | 32180 | 43.28 | 63.4
43.285 | 32210 | 43.285 | 63.33
43.29 | 32210 | 43.29 | 63.34
43.295 | 32180 | 43.295 | 63.33
43.3 | 32210 | 43.3 | 63.44
43.305 | 32190 | 43.305 | 63.44
43.31 | 32190 | 43.31 | 63.44
43.315 | 32210 | 43.315 | 63.4
43.32 | 32200 | 43.32 | 63.36
43.325 | 32200 | 43.325 | 63.34
43.33 | 32200 | 43.33 | 63.46
43.335 | 32200 | 43.335 | 63.49
43.34 | 32200 | 43.34 | 63.44
43.345 | 32200 | 43.345 | 63.34
43.35 | 32200 | 43.35 | 63.36
43.355 | 32200 | 43.355 | 63.36
43.36 | 32210 | 43.36 | 63.4
43.365 | 32180 | 43.365 | 63.42
43.37 | 32180 | 43.37 | 63.42
43.375 | 32210 | 43.375 | 63.4
43.38 | 32200 | 43.38 | 63.4
43.385 | 32200 | 43.385 | 63.34
43.39 | 32190 | 43.39 | 63.42
43.395 | 32200 | 43.395 | 63.38
43.4 | 32210 | 43.4 | 63.38
43.405 | 32200 | 43.405 | 63.31
43.41 | 32210 | 43.41 | 63.36
43.415 | 32210 | 43.415 | 63.42
43.42 | 32200 | 43.42 | 63.44
43.425 | 32200 | 43.425 | 63.46
43.43 | 32200 | 43.43 | 63.31
43.435 | 32200 | 43.435 | 63.36
43.44 | 32190 | 43.44 | 63.33
43.445 | 32200 | 43.445 | 63.46
43.45 | 32220 | 43.45 | 63.46
43.455 | 32200 | 43.455 | 63.38
43.46 | 32200 | 43.46 | 63.36
43.465 | 32200 | 43.465 | 63.31
43.47 | 32180 | 43.47 | 63.33
43.475 | 32190 | 43.475 | 63.42
43.48 | 32200 | 43.48 | 63.44
43.485 | 32220 | 43.485 | 63.46
43.49 | 32190 | 43.49 | 63.29
43.495 | 32190 | 43.495 | 63.34
43.5 | 32220 | 43.5 | 63.36
43.505 | 32180 | 43.505 | 63.38
43.51 | 32190 | 43.51 | 63.46
43.515 | 32200 | 43.515 | 63.72
43.52 | 32200 | 43.52 | 63.33
43.525 | 32180 | 43.525 | 63.33
43.53 | 32180 | 43.53 | 63.44
43.535 | 32200 | 43.535 | 63.46
43.54 | 32190 | 43.54 | 63.46
43.545 | 32210 | 43.545 | 63.34
43.55 | 32200 | 43.55 | 63.34
43.555 | 32200 | 43.555 | 63.36
43.56 | 32190 | 43.56 | 63.4
43.565 | 32180 | 43.565 | 63.4
43.57 | 32200 | 43.57 | 63.49
43.575 | 32210 | 43.575 | 63.38
43.58 | 32190 | 43.58 | 63.4
43.585 | 32200 | 43.585 | 63.36
43.59 | 32190 | 43.59 | 63.46
43.595 | 32190 | 43.595 | 63.4
43.6 | 32220 | 43.6 | 63.49
43.605 | 32200 | 43.605 | 63.33
43.61 | 32180 | 43.61 | 63.33
43.615 | 32200 | 43.615 | 63.36
43.62 | 32200 | 43.62 | 63.44
43.625 | 32180 | 43.625 | 63.48
43.63 | 32180 | 43.63 | 63.4
43.635 | 32200 | 43.635 | 63.4
43.64 | 32190 | 43.64 | 63.31
43.645 | 32180 | 43.645 | 63.44
43.65 | 32210 | 43.65 | 63.4
43.655 | 32190 | 43.655 | 63.42
43.66 | 32210 | 43.66 | 63.33
43.665 | 32180 | 43.665 | 63.34
43.67 | 32200 | 43.67 | 63.34
43.675 | 32180 | 43.675 | 63.36
43.68 | 32190 | 43.68 | 63.38
43.685 | 32200 | 43.685 | 63.4
43.69 | 32180 | 43.69 | 63.33
43.695 | 32180 | 43.695 | 63.34
43.7 | 32210 | 43.7 | 63.33
43.705 | 32210 | 43.705 | 63.44
43.71 | 32190 | 43.71 | 63.42
43.715 | 32200 | 43.715 | 63.44
43.72 | 32190 | 43.72 | 63.34
43.725 | 32200 | 43.725 | 63.31
43.73 | 32180 | 43.73 | 63.33
43.735 | 32210 | 43.735 | 63.44
43.74 | 32190 | 43.74 | 63.46
43.745 | 32200 | 43.745 | 63.38
43.75 | 32180 | 43.75 | 63.34
43.755 | 32210 | 43.755 | 63.4
43.76 | 32200 | 43.76 | 63.33
43.765 | 32180 | 43.765 | 63.46
43.77 | 32190 | 43.77 | 63.4
43.775 | 32210 | 43.775 | 63.46
43.78 | 32180 | 43.78 | 63.36
43.785 | 32210 | 43.785 | 63.31
43.79 | 32190 | 43.79 | 63.42
43.795 | 32190 | 43.795 | 63.4
43.8 | 32190 | 43.8 | 63.44
43.805 | 32180 | 43.805 | 63.34
43.81 | 32190 | 43.81 | 63.34
43.815 | 32200 | 43.815 | 63.36
43.82 | 32190 | 43.82 | 63.42
43.825 | 32210 | 43.825 | 63.42
43.83 | 32190 | 43.83 | 63.42
43.835 | 32190 | 43.835 | 63.31
43.84 | 32200 | 43.84 | 63.36
43.845 | 32180 | 43.845 | 63.38
43.85 | 32200 | 43.85 | 63.49
43.855 | 32210 | 43.855 | 63.49
43.86 | 32190 | 43.86 | 63.44
43.865 | 32190 | 43.865 | 63.33
43.87 | 32190 | 43.87 | 63.34
43.875 | 32200 | 43.875 | 63.34
43.88 | 32190 | 43.88 | 63.46
43.885 | 32210 | 43.885 | 63.42
43.89 | 32210 | 43.89 | 63.48
43.895 | 32180 | 43.895 | 63.36
43.9 | 32190 | 43.9 | 63.33
43.905 | 32190 | 43.905 | 63.46
43.91 | 32200 | 43.91 | 63.46
43.915 | 32190 | 43.915 | 63.46
43.92 | 32180 | 43.92 | 63.33
43.925 | 32190 | 43.925 | 63.34
43.93 | 32180 | 43.93 | 63.31
43.935 | 32180 | 43.935 | 63.36
43.94 | 32200 | 43.94 | 63.46
43.945 | 32200 | 43.945 | 63.4
43.95 | 32180 | 43.95 | 63.34
43.955 | 32180 | 43.955 | 63.4
43.96 | 32200 | 43.96 | 63.31
43.965 | 32200 | 43.965 | 63.48
43.97 | 32190 | 43.97 | 63.4
43.975 | 32180 | 43.975 | 63.36
43.98 | 32190 | 43.98 | 63.34
43.985 | 32210 | 43.985 | 63.34
43.99 | 32180 | 43.99 | 63.34
43.995 | 32180 | 43.995 | 63.44
44 | 32200 | 44 | 63.53
44.005 | 32210 | 44.005 | 63.48
44.01 | 32190 | 44.01 | 63.34
44.015 | 32230 | 44.015 | 63.34
44.02 | 32200 | 44.02 | 63.36
44.025 | 32190 | 44.025 | 63.46
44.03 | 32180 | 44.03 | 63.42
44.035 | 32190 | 44.035 | 63.4
44.04 | 32190 | 44.04 | 63.34
44.045 | 32180 | 44.045 | 63.36
44.05 | 32200 | 44.05 | 63.44
44.055 | 32220 | 44.055 | 63.48
44.06 | 32180 | 44.06 | 63.44
44.065 | 32190 | 44.065 | 63.33
44.07 | 32200 | 44.07 | 63.38
44.075 | 32210 | 44.075 | 63.44
44.08 | 32190 | 44.08 | 63.42
44.085 | 32190 | 44.085 | 63.44
44.09 | 32190 | 44.09 | 63.42
44.095 | 32180 | 44.095 | 63.34
44.1 | 32200 | 44.1 | 63.42
44.105 | 32180 | 44.105 | 63.34
44.11 | 32190 | 44.11 | 63.4
44.115 | 32180 | 44.115 | 63.42
44.12 | 32190 | 44.12 | 63.48
44.125 | 32180 | 44.125 | 63.31
44.13 | 32210 | 44.13 | 63.42
44.135 | 32180 | 44.135 | 63.36
44.14 | 32200 | 44.14 | 63.4
44.145 | 32180 | 44.145 | 63.46
44.15 | 32220 | 44.15 | 63.42
44.155 | 32210 | 44.155 | 63.36
44.16 | 32190 | 44.16 | 63.33
44.165 | 32200 | 44.165 | 63.46
44.17 | 32200 | 44.17 | 63.4
44.175 | 32190 | 44.175 | 63.46
44.18 | 32180 | 44.18 | 63.36
44.185 | 32190 | 44.185 | 63.42
44.19 | 32180 | 44.19 | 63.33
44.195 | 32190 | 44.195 | 63.46
44.2 | 32190 | 44.2 | 63.36
44.205 | 32190 | 44.205 | 63.46
44.21 | 32180 | 44.21 | 63.34
44.215 | 32190 | 44.215 | 63.38
44.22 | 32180 | 44.22 | 63.31
44.225 | 32200 | 44.225 | 63.44
44.23 | 32190 | 44.23 | 63.49
44.235 | 32190 | 44.235 | 63.38
44.24 | 32180 | 44.24 | 63.31
44.245 | 32190 | 44.245 | 63.33
44.25 | 32210 | 44.25 | 63.44
44.255 | 32190 | 44.255 | 63.4
44.26 | 32180 | 44.26 | 63.38
44.265 | 32200 | 44.265 | 63.46
44.27 | 32180 | 44.27 | 63.34
44.275 | 32190 | 44.275 | 63.36
44.28 | 32190 | 44.28 | 63.34
44.285 | 32220 | 44.285 | 63.49
44.29 | 32180 | 44.29 | 63.4
44.295 | 32180 | 44.295 | 63.38
44.3 | 32190 | 44.3 | 63.29
44.305 | 32180 | 44.305 | 63.29
44.31 | 32180 | 44.31 | 63.4
44.315 | 32190 | 44.315 | 63.38
44.32 | 32200 | 44.32 | 63.49
44.325 | 32180 | 44.325 | 63.31
44.33 | 32180 | 44.33 | 63.4
44.335 | 32200 | 44.335 | 63.4
44.34 | 32180 | 44.34 | 63.4
44.345 | 32180 | 44.345 | 63.44
44.35 | 32190 | 44.35 | 63.46
44.355 | 32190 | 44.355 | 63.36
44.36 | 32180 | 44.36 | 63.36
44.365 | 32180 | 44.365 | 63.31
44.37 | 32200 | 44.37 | 63.42
44.375 | 32180 | 44.375 | 63.48
44.38 | 32170 | 44.38 | 63.4
44.385 | 32190 | 44.385 | 63.34
44.39 | 32200 | 44.39 | 63.38
44.395 | 32170 | 44.395 | 63.31
44.4 | 32200 | 44.4 | 63.44
44.405 | 32200 | 44.405 | 63.42
44.41 | 32200 | 44.41 | 63.49
44.415 | 32190 | 44.415 | 63.38
44.42 | 32180 | 44.42 | 63.34
44.425 | 32190 | 44.425 | 63.42
44.43 | 32180 | 44.43 | 63.42
44.435 | 32220 | 44.435 | 63.48
44.44 | 32200 | 44.44 | 63.34
44.445 | 32180 | 44.445 | 63.31
44.45 | 32190 | 44.45 | 63.34
44.455 | 32190 | 44.455 | 63.36
44.46 | 32180 | 44.46 | 63.46
44.465 | 32180 | 44.465 | 63.4
44.47 | 32190 | 44.47 | 63.42
44.475 | 32190 | 44.475 | 63.44
44.48 | 32190 | 44.48 | 63.4
44.485 | 32180 | 44.485 | 63.38
44.49 | 32180 | 44.49 | 63.44
44.495 | 32190 | 44.495 | 63.42
44.5 | 32210 | 44.5 | 63.33
44.505 | 32190 | 44.505 | 63.31
44.51 | 32180 | 44.51 | 63.31
44.515 | 32190 | 44.515 | 63.46
44.52 | 32190 | 44.52 | 63.44
44.525 | 32180 | 44.525 | 63.44
44.53 | 32190 | 44.53 | 63.34
44.535 | 32190 | 44.535 | 63.31
44.54 | 32180 | 44.54 | 63.36
44.545 | 32200 | 44.545 | 63.42
44.55 | 32190 | 44.55 | 63.4
44.555 | 32190 | 44.555 | 63.48
44.56 | 32190 | 44.56 | 63.34
44.565 | 32190 | 44.565 | 63.34
44.57 | 32180 | 44.57 | 63.44
44.575 | 32170 | 44.575 | 63.4
44.58 | 32180 | 44.58 | 63.44
44.585 | 32190 | 44.585 | 63.36
44.59 | 32180 | 44.59 | 63.34
44.595 | 32190 | 44.595 | 63.34
44.6 | 32190 | 44.6 | 63.44
44.605 | 32200 | 44.605 | 63.42
44.61 | 32180 | 44.61 | 63.46
44.615 | 32190 | 44.615 | 63.44
44.62 | 32180 | 44.62 | 63.31
44.625 | 32180 | 44.625 | 63.38
44.63 | 32190 | 44.63 | 63.4
44.635 | 32200 | 44.635 | 63.49
44.64 | 32190 | 44.64 | 63.36
44.645 | 32170 | 44.645 | 63.33
44.65 | 32190 | 44.65 | 63.36
44.655 | 32180 | 44.655 | 63.34
44.66 | 32190 | 44.66 | 63.44
44.665 | 32180 | 44.665 | 63.42
44.67 | 32190 | 44.67 | 63.49
44.675 | 32180 | 44.675 | 63.36
44.68 | 32190 | 44.68 | 63.34
44.685 | 32180 | 44.685 | 63.31
44.69 | 32180 | 44.69 | 63.42
44.695 | 32190 | 44.695 | 63.4
44.7 | 32180 | 44.7 | 63.38
44.705 | 32180 | 44.705 | 63.36
44.71 | 32190 | 44.71 | 63.36
44.715 | 32180 | 44.715 | 63.38
44.72 | 32190 | 44.72 | 63.42
44.725 | 32180 | 44.725 | 63.38
44.73 | 32190 | 44.73 | 63.36
44.735 | 32200 | 44.735 | 63.36
44.74 | 32180 | 44.74 | 63.33
44.745 | 32180 | 44.745 | 63.4
44.75 | 32180 | 44.75 | 63.46
44.755 | 32180 | 44.755 | 63.38
44.76 | 32190 | 44.76 | 63.4
44.765 | 32180 | 44.765 | 63.36
44.77 | 32190 | 44.77 | 63.4
44.775 | 32190 | 44.775 | 63.38
44.78 | 32180 | 44.78 | 63.38
44.785 | 32180 | 44.785 | 63.48
44.79 | 32210 | 44.79 | 63.44
44.795 | 32190 | 44.795 | 63.38
44.8 | 32190 | 44.8 | 63.36
44.805 | 32180 | 44.805 | 63.49
44.81 | 32180 | 44.81 | 63.4
44.815 | 32180 | 44.815 | 63.44
44.82 | 32180 | 44.82 | 63.31
44.825 | 32190 | 44.825 | 63.36
44.83 | 32180 | 44.83 | 63.34
44.835 | 32180 | 44.835 | 63.44
44.84 | 32190 | 44.84 | 63.4
44.845 | 32170 | 44.845 | 63.34
44.85 | 32190 | 44.85 | 63.33
44.855 | 32190 | 44.855 | 63.38
44.86 | 32180 | 44.86 | 63.42
44.865 | 32180 | 44.865 | 63.38
44.87 | 32180 | 44.87 | 63.46
44.875 | 32180 | 44.875 | 63.31
44.88 | 32180 | 44.88 | 63.38
44.885 | 32170 | 44.885 | 63.27
44.89 | 32180 | 44.89 | 63.44
44.895 | 32180 | 44.895 | 63.46
44.9 | 32190 | 44.9 | 63.48
44.905 | 32200 | 44.905 | 63.42
44.91 | 32180 | 44.91 | 63.36
44.915 | 32190 | 44.915 | 63.36
44.92 | 32180 | 44.92 | 63.42
44.925 | 32180 | 44.925 | 63.4
44.93 | 32180 | 44.93 | 63.48
44.935 | 32180 | 44.935 | 63.31
44.94 | 32180 | 44.94 | 63.36
44.945 | 32180 | 44.945 | 63.4
44.95 | 32200 | 44.95 | 63.51
44.955 | 32180 | 44.955 | 63.46
44.96 | 32180 | 44.96 | 63.48
44.965 | 32180 | 44.965 | 63.27
44.97 | 32190 | 44.97 | 63.33
44.975 | 32180 | 44.975 | 63.44
44.98 | 32180 | 44.98 | 63.38
44.985 | 32190 | 44.985 | 63.48
44.99 | 32170 | 44.99 | 63.29
44.995 | 32180 | 44.995 | 63.34
45 | 32200 | 45 | 63.4
45.005 | 32190 | 45.005 | 63.42
45.01 | 32180 | 45.01 | 63.46
45.015 | 32180 | 45.015 | 63.4
45.02 | 32190 | 45.02 | 63.38
45.025 | 32190 | 45.025 | 63.36
45.03 | 32190 | 45.03 | 63.42
45.035 | 32190 | 45.035 | 63.48
45.04 | 32180 | 45.04 | 63.42
45.045 | 32180 | 45.045 | 63.44
45.05 | 32200 | 45.05 | 63.4
45.055 | 32180 | 45.055 | 63.4
45.06 | 32200 | 45.06 | 63.34
45.065 | 32200 | 45.065 | 63.42
45.07 | 32180 | 45.07 | 63.42
45.075 | 32180 | 45.075 | 63.36
45.08 | 32190 | 45.08 | 63.36
45.085 | 32200 | 45.085 | 63.4
45.09 | 32180 | 45.09 | 63.4
45.095 | 32180 | 45.095 | 63.42
45.1 | 32180 | 45.1 | 63.49
45.105 | 32180 | 45.105 | 63.34
45.11 | 32190 | 45.11 | 63.31
45.115 | 32180 | 45.115 | 63.34
45.12 | 32180 | 45.12 | 63.4
45.125 | 32180 | 45.125 | 63.42
45.13 | 32180 | 45.13 | 63.44
45.135 | 32190 | 45.135 | 63.36
45.14 | 32170 | 45.14 | 63.33
45.145 | 32170 | 45.145 | 63.34
45.15 | 32180 | 45.15 | 63.38
45.155 | 32180 | 45.155 | 63.44
45.16 | 32190 | 45.16 | 63.4
45.165 | 32200 | 45.165 | 63.34
45.17 | 32190 | 45.17 | 63.34
45.175 | 32180 | 45.175 | 63.36
45.18 | 32180 | 45.18 | 63.4
45.185 | 32190 | 45.185 | 63.48
45.19 | 32180 | 45.19 | 63.4
45.195 | 32180 | 45.195 | 63.34
45.2 | 32190 | 45.2 | 63.29
45.205 | 32180 | 45.205 | 63.36
45.21 | 32190 | 45.21 | 63.46
45.215 | 32180 | 45.215 | 63.38
45.22 | 32190 | 45.22 | 63.49
45.225 | 32200 | 45.225 | 63.4
45.23 | 32180 | 45.23 | 63.36
45.235 | 32180 | 45.235 | 63.38
45.24 | 32180 | 45.24 | 63.38
45.245 | 32190 | 45.245 | 63.49
45.25 | 32190 | 45.25 | 63.36
45.255 | 32190 | 45.255 | 63.36
45.26 | 32190 | 45.26 | 63.36
45.265 | 32180 | 45.265 | 63.38
45.27 | 32180 | 45.27 | 63.4
45.275 | 32190 | 45.275 | 63.46
45.28 | 32180 | 45.28 | 63.4
45.285 | 32180 | 45.285 | 63.34
45.29 | 32180 | 45.29 | 63.38
45.295 | 32180 | 45.295 | 63.4
45.3 | 32180 | 45.3 | 63.48
45.305 | 32180 | 45.305 | 63.38
45.31 | 32190 | 45.31 | 63.34
45.315 | 32200 | 45.315 | 63.38
45.32 | 32180 | 45.32 | 63.34
45.325 | 32180 | 45.325 | 63.44
45.33 | 32180 | 45.33 | 63.46
45.335 | 32180 | 45.335 | 63.36
45.34 | 32180 | 45.34 | 63.38
45.345 | 32180 | 45.345 | 63.31
45.35 | 32180 | 45.35 | 63.33
45.355 | 32170 | 45.355 | 63.36
45.36 | 32180 | 45.36 | 63.4
45.365 | 32180 | 45.365 | 63.46
45.37 | 32190 | 45.37 | 63.38
45.375 | 32200 | 45.375 | 63.36
45.38 | 32180 | 45.38 | 63.51
45.385 | 32180 | 45.385 | 63.42
45.39 | 32180 | 45.39 | 63.44
45.395 | 32180 | 45.395 | 63.33
45.4 | 32190 | 45.4 | 63.34
45.405 | 32170 | 45.405 | 63.36
45.41 | 32190 | 45.41 | 63.42
45.415 | 32160 | 45.415 | 63.42
45.42 | 32190 | 45.42 | 63.48
45.425 | 32190 | 45.425 | 63.4
45.43 | 32180 | 45.43 | 63.4
45.435 | 32190 | 45.435 | 63.33
45.44 | 32180 | 45.44 | 63.44
45.445 | 32170 | 45.445 | 63.46
45.45 | 32180 | 45.45 | 63.44
45.455 | 32180 | 45.455 | 63.33
45.46 | 32180 | 45.46 | 63.33
45.465 | 32180 | 45.465 | 63.33
45.47 | 32180 | 45.47 | 63.42
45.475 | 32180 | 45.475 | 63.46
45.48 | 32180 | 45.48 | 63.44
45.485 | 32200 | 45.485 | 63.34
45.49 | 32180 | 45.49 | 63.4
45.495 | 32180 | 45.495 | 63.33
45.5 | 32170 | 45.5 | 63.38
45.505 | 32200 | 45.505 | 63.38
45.51 | 32190 | 45.51 | 63.36
45.515 | 32180 | 45.515 | 63.38
45.52 | 32210 | 45.52 | 63.38
45.525 | 32180 | 45.525 | 63.42
45.53 | 32190 | 45.53 | 63.46
45.535 | 32220 | 45.535 | 63.4
45.54 | 32180 | 45.54 | 63.33
45.545 | 32180 | 45.545 | 63.33
45.55 | 32180 | 45.55 | 63.31
45.555 | 32190 | 45.555 | 63.44
45.56 | 32220 | 45.56 | 63.44
45.565 | 32180 | 45.565 | 63.42
45.57 | 32180 | 45.57 | 63.36
45.575 | 32180 | 45.575 | 63.36
45.58 | 32170 | 45.58 | 63.33
45.585 | 32200 | 45.585 | 63.46
45.59 | 32170 | 45.59 | 63.4
45.595 | 32190 | 45.595 | 63.46
45.6 | 32190 | 45.6 | 63.4
45.605 | 32170 | 45.605 | 63.31
45.61 | 32180 | 45.61 | 63.4
45.615 | 32190 | 45.615 | 63.46
45.62 | 32180 | 45.62 | 63.48
45.625 | 32180 | 45.625 | 63.68
45.63 | 32180 | 45.63 | 63.4
45.635 | 32180 | 45.635 | 63.33
45.64 | 32190 | 45.64 | 63.46
45.645 | 32180 | 45.645 | 63.42
45.65 | 32200 | 45.65 | 63.46
45.655 | 32180 | 45.655 | 63.36
45.66 | 32180 | 45.66 | 63.38
45.665 | 32180 | 45.665 | 63.38
45.67 | 32180 | 45.67 | 63.49
45.675 | 32180 | 45.675 | 63.4
45.68 | 32180 | 45.68 | 63.46
45.685 | 32200 | 45.685 | 63.38
45.69 | 32170 | 45.69 | 63.33
45.695 | 32170 | 45.695 | 63.34
45.7 | 32190 | 45.7 | 63.46
45.705 | 32180 | 45.705 | 63.44
45.71 | 32180 | 45.71 | 63.49
45.715 | 32180 | 45.715 | 63.36
45.72 | 32170 | 45.72 | 63.31
45.725 | 32190 | 45.725 | 63.36
45.73 | 32170 | 45.73 | 63.36
45.735 | 32180 | 45.735 | 63.4
45.74 | 32220 | 45.74 | 63.48
45.745 | 32180 | 45.745 | 63.38
45.75 | 32220 | 45.75 | 63.33
45.755 | 32200 | 45.755 | 63.4
45.76 | 32210 | 45.76 | 63.44
45.765 | 32230 | 45.765 | 63.44
45.77 | 32220 | 45.77 | 63.38
45.775 | 32180 | 45.775 | 63.33
45.78 | 32180 | 45.78 | 63.36
45.785 | 32190 | 45.785 | 63.46
45.79 | 32220 | 45.79 | 63.46
45.795 | 32220 | 45.795 | 63.4
45.8 | 32190 | 45.8 | 63.36
45.805 | 32180 | 45.805 | 63.36
45.81 | 32210 | 45.81 | 63.38
45.815 | 32220 | 45.815 | 63.48
45.82 | 32230 | 45.82 | 63.46
45.825 | 32180 | 45.825 | 63.38
45.83 | 32230 | 45.83 | 63.38
45.835 | 32180 | 45.835 | 63.29
45.84 | 32220 | 45.84 | 63.36
45.845 | 32180 | 45.845 | 63.44
45.85 | 32180 | 45.85 | 63.42
45.855 | 32190 | 45.855 | 63.51
45.86 | 32180 | 45.86 | 63.34
45.865 | 32190 | 45.865 | 63.34
45.87 | 32180 | 45.87 | 63.33
45.875 | 32190 | 45.875 | 63.4
45.88 | 32180 | 45.88 | 63.46
45.885 | 32190 | 45.885 | 63.4
45.89 | 32240 | 45.89 | 63.36
45.895 | 32180 | 45.895 | 63.33
45.9 | 32180 | 45.9 | 63.4
45.905 | 32180 | 45.905 | 63.51
45.91 | 32200 | 45.91 | 63.46
45.915 | 32180 | 45.915 | 63.34
45.92 | 32210 | 45.92 | 63.36
45.925 | 32190 | 45.925 | 63.29
45.93 | 32180 | 45.93 | 63.42
45.935 | 32190 | 45.935 | 63.42
45.94 | 32190 | 45.94 | 63.46
45.945 | 32170 | 45.945 | 63.34
45.95 | 32180 | 45.95 | 63.31
45.955 | 32170 | 45.955 | 63.31
45.96 | 32240 | 45.96 | 63.46
45.965 | 32180 | 45.965 | 63.46
45.97 | 32190 | 45.97 | 63.44
45.975 | 32180 | 45.975 | 63.31
45.98 | 32180 | 45.98 | 63.31
45.985 | 32180 | 45.985 | 63.38
45.99 | 32180 | 45.99 | 63.42
45.995 | 32180 | 45.995 | 63.44
46 | 32180 | 46 | 63.42
46.005 | 32170 | 46.005 | 63.31
46.01 | 32180 | 46.01 | 63.38
46.015 | 32180 | 46.015 | 63.36
46.02 | 32190 | 46.02 | 63.42
46.025 | 32180 | 46.025 | 63.4
46.03 | 32180 | 46.03 | 63.46
46.035 | 32180 | 46.035 | 63.33
46.04 | 32180 | 46.04 | 63.44
46.045 | 32170 | 46.045 | 63.4
46.05 | 32190 | 46.05 | 63.42
46.055 | 32180 | 46.055 | 63.44
46.06 | 32180 | 46.06 | 63.33
46.065 | 32180 | 46.065 | 63.33
46.07 | 32180 | 46.07 | 63.33
46.075 | 32190 | 46.075 | 63.46
46.08 | 32180 | 46.08 | 63.49
46.085 | 32180 | 46.085 | 63.48
46.09 | 32170 | 46.09 | 63.33
46.095 | 32180 | 46.095 | 63.42
46.1 | 32180 | 46.1 | 63.33
46.105 | 32180 | 46.105 | 63.46
46.11 | 32180 | 46.11 | 63.46
46.115 | 32180 | 46.115 | 63.44
46.12 | 32170 | 46.12 | 63.31
46.125 | 32180 | 46.125 | 63.31
46.13 | 32180 | 46.13 | 63.34
46.135 | 32180 | 46.135 | 63.44
46.14 | 32170 | 46.14 | 63.48
46.145 | 32170 | 46.145 | 63.42
46.15 | 32170 | 46.15 | 63.33
46.155 | 32170 | 46.155 | 63.36
46.16 | 32170 | 46.16 | 63.36
46.165 | 32170 | 46.165 | 63.38
46.17 | 32180 | 46.17 | 63.38
46.175 | 32180 | 46.175 | 63.36
46.18 | 32180 | 46.18 | 63.42
46.185 | 32190 | 46.185 | 63.36
46.19 | 32180 | 46.19 | 63.48
46.195 | 32180 | 46.195 | 63.48
46.2 | 32190 | 46.2 | 63.44
46.205 | 32190 | 46.205 | 63.4
46.21 | 32180 | 46.21 | 63.33
46.215 | 32180 | 46.215 | 63.44
46.22 | 32180 | 46.22 | 63.46
46.225 | 32180 | 46.225 | 63.4
46.23 | 32180 | 46.23 | 63.46
46.235 | 32180 | 46.235 | 63.36
46.24 | 32160 | 46.24 | 63.33
46.245 | 32180 | 46.245 | 63.38
46.25 | 32190 | 46.25 | 63.4
46.255 | 32180 | 46.255 | 63.42
46.26 | 32180 | 46.26 | 63.42
46.265 | 32180 | 46.265 | 63.34
46.27 | 32190 | 46.27 | 63.33
46.275 | 32180 | 46.275 | 63.34
46.28 | 32170 | 46.28 | 63.44
46.285 | 32180 | 46.285 | 63.4
46.29 | 32180 | 46.29 | 63.42
46.295 | 32180 | 46.295 | 63.4
46.3 | 32170 | 46.3 | 63.29
46.305 | 32180 | 46.305 | 63.44
46.31 | 32180 | 46.31 | 63.36
46.315 | 32180 | 46.315 | 63.42
46.32 | 32180 | 46.32 | 63.34
46.325 | 32180 | 46.325 | 63.36
46.33 | 32180 | 46.33 | 63.34
46.335 | 32180 | 46.335 | 63.46
46.34 | 32170 | 46.34 | 63.46
46.345 | 32180 | 46.345 | 63.44
46.35 | 32180 | 46.35 | 63.36
46.355 | 32180 | 46.355 | 63.33
46.36 | 32190 | 46.36 | 63.36
46.365 | 32180 | 46.365 | 63.48
46.37 | 32190 | 46.37 | 63.48
46.375 | 32190 | 46.375 | 63.46
46.38 | 32180 | 46.38 | 63.38
46.385 | 32180 | 46.385 | 63.38
46.39 | 32180 | 46.39 | 63.31
46.395 | 32190 | 46.395 | 63.46
46.4 | 32180 | 46.4 | 63.44
46.405 | 32170 | 46.405 | 63.4
46.41 | 32170 | 46.41 | 63.33
46.415 | 32190 | 46.415 | 63.44
46.42 | 32180 | 46.42 | 63.38
46.425 | 32170 | 46.425 | 63.48
46.43 | 32170 | 46.43 | 63.42
46.435 | 32180 | 46.435 | 63.33
46.44 | 32180 | 46.44 | 63.36
46.445 | 32210 | 46.445 | 63.34
46.45 | 32180 | 46.45 | 63.44
46.455 | 32180 | 46.455 | 63.4
46.46 | 32170 | 46.46 | 63.4
46.465 | 32180 | 46.465 | 63.34
46.47 | 32180 | 46.47 | 63.29
46.475 | 32180 | 46.475 | 63.42
46.48 | 32170 | 46.48 | 63.4
46.485 | 32180 | 46.485 | 63.4
46.49 | 32170 | 46.49 | 63.4
46.495 | 32180 | 46.495 | 63.38
46.5 | 32180 | 46.5 | 63.36
46.505 | 32180 | 46.505 | 63.33
46.51 | 32170 | 46.51 | 63.42
46.515 | 32190 | 46.515 | 63.51
46.52 | 32180 | 46.52 | 63.44
46.525 | 32180 | 46.525 | 63.38
46.53 | 32180 | 46.53 | 63.4
46.535 | 32190 | 46.535 | 63.34
46.54 | 32180 | 46.54 | 63.42
46.545 | 32190 | 46.545 | 63.46
46.55 | 32180 | 46.55 | 63.46
46.555 | 32170 | 46.555 | 63.29
46.56 | 32180 | 46.56 | 63.4
46.565 | 32180 | 46.565 | 63.44
46.57 | 32190 | 46.57 | 63.46
46.575 | 32170 | 46.575 | 63.44
46.58 | 32180 | 46.58 | 63.31
46.585 | 32190 | 46.585 | 63.31
46.59 | 32180 | 46.59 | 63.4
46.595 | 32180 | 46.595 | 63.4
46.6 | 32180 | 46.6 | 63.4
46.605 | 32170 | 46.605 | 63.38
46.61 | 32180 | 46.61 | 63.38
46.615 | 32170 | 46.615 | 63.36
46.62 | 32190 | 46.62 | 63.36
46.625 | 32170 | 46.625 | 63.42
46.63 | 32180 | 46.63 | 63.38
46.635 | 32180 | 46.635 | 63.42
46.64 | 32180 | 46.64 | 63.33
46.645 | 32180 | 46.645 | 63.34
46.65 | 32180 | 46.65 | 63.36
46.655 | 32180 | 46.655 | 63.38
46.66 | 32180 | 46.66 | 63.42
46.665 | 32180 | 46.665 | 63.44
46.67 | 32180 | 46.67 | 63.31
46.675 | 32180 | 46.675 | 63.34
46.68 | 32170 | 46.68 | 63.27
46.685 | 32180 | 46.685 | 63.38
46.69 | 32180 | 46.69 | 63.42
46.695 | 32180 | 46.695 | 63.46
46.7 | 32180 | 46.7 | 63.36
46.705 | 32180 | 46.705 | 63.4
46.71 | 32180 | 46.71 | 63.46
46.715 | 32180 | 46.715 | 63.4
46.72 | 32180 | 46.72 | 63.38
46.725 | 32180 | 46.725 | 63.31
46.73 | 32160 | 46.73 | 63.27
46.735 | 32180 | 46.735 | 63.31
46.74 | 32180 | 46.74 | 63.4
46.745 | 32160 | 46.745 | 63.44
46.75 | 32180 | 46.75 | 63.42
46.755 | 32180 | 46.755 | 63.36
46.76 | 32180 | 46.76 | 63.36
46.765 | 32170 | 46.765 | 63.33
46.77 | 32180 | 46.77 | 63.4
46.775 | 32180 | 46.775 | 63.51
46.78 | 32180 | 46.78 | 63.42
46.785 | 32170 | 46.785 | 63.4
46.79 | 32180 | 46.79 | 63.31
46.795 | 32180 | 46.795 | 63.34
46.8 | 32180 | 46.8 | 63.4
46.805 | 32180 | 46.805 | 63.44
46.81 | 32180 | 46.81 | 63.4
46.815 | 32180 | 46.815 | 63.46
46.82 | 32180 | 46.82 | 63.29
46.825 | 32190 | 46.825 | 63.4
46.83 | 32180 | 46.83 | 63.4
46.835 | 32180 | 46.835 | 63.4
46.84 | 32180 | 46.84 | 63.34
46.845 | 32190 | 46.845 | 63.4
46.85 | 32180 | 46.85 | 63.38
46.855 | 32180 | 46.855 | 63.46
46.86 | 32180 | 46.86 | 63.44
46.865 | 32180 | 46.865 | 63.42
46.87 | 32170 | 46.87 | 63.29
46.875 | 32170 | 46.875 | 63.34
46.88 | 32170 | 46.88 | 63.33
46.885 | 32180 | 46.885 | 63.36
46.89 | 32180 | 46.89 | 63.49
46.895 | 32170 | 46.895 | 63.46
46.9 | 32180 | 46.9 | 63.4
46.905 | 32180 | 46.905 | 63.42
46.91 | 32160 | 46.91 | 63.29
46.915 | 32180 | 46.915 | 63.42
46.92 | 32190 | 46.92 | 63.48
46.925 | 32190 | 46.925 | 63.44
46.93 | 32180 | 46.93 | 63.34
46.935 | 32180 | 46.935 | 63.34
46.94 | 32210 | 46.94 | 63.36
46.945 | 32190 | 46.945 | 63.4
46.95 | 32170 | 46.95 | 63.49
46.955 | 32190 | 46.955 | 63.44
46.96 | 32180 | 46.96 | 63.38
46.965 | 32180 | 46.965 | 63.31
46.97 | 32180 | 46.97 | 63.44
46.975 | 32190 | 46.975 | 63.49
46.98 | 32180 | 46.98 | 63.38
46.985 | 32170 | 46.985 | 63.29
46.99 | 32170 | 46.99 | 63.36
46.995 | 32190 | 46.995 | 63.46
47 | 32180 | 47 | 63.46
47.005 | 32170 | 47.005 | 63.46
47.01 | 32170 | 47.01 | 63.38
47.015 | 32180 | 47.015 | 63.38
47.02 | 32180 | 47.02 | 63.31
47.025 | 32180 | 47.025 | 63.38
47.03 | 32180 | 47.03 | 63.48
47.035 | 32180 | 47.035 | 63.42
47.04 | 32180 | 47.04 | 63.46
47.045 | 32180 | 47.045 | 63.42
47.05 | 32180 | 47.05 | 63.31
47.055 | 32170 | 47.055 | 63.34
47.06 | 32180 | 47.06 | 63.38
47.065 | 32170 | 47.065 | 63.38
47.07 | 32190 | 47.07 | 63.42
47.075 | 32180 | 47.075 | 63.34
47.08 | 32160 | 47.08 | 63.29
47.085 | 32190 | 47.085 | 63.48
47.09 | 32180 | 47.09 | 63.46
47.095 | 32180 | 47.095 | 63.48
47.1 | 32180 | 47.1 | 63.31
47.105 | 32180 | 47.105 | 63.34
47.11 | 32180 | 47.11 | 63.34
47.115 | 32180 | 47.115 | 63.4
47.12 | 32180 | 47.12 | 63.44
47.125 | 32180 | 47.125 | 63.44
47.13 | 32180 | 47.13 | 63.33
47.135 | 32190 | 47.135 | 63.42
47.14 | 32190 | 47.14 | 63.34
47.145 | 32170 | 47.145 | 63.4
47.15 | 32170 | 47.15 | 63.36
47.155 | 32180 | 47.155 | 63.38
47.16 | 32180 | 47.16 | 63.33
47.165 | 32180 | 47.165 | 63.31
47.17 | 32180 | 47.17 | 63.36
47.175 | 32180 | 47.175 | 63.49
47.18 | 32170 | 47.18 | 63.42
47.185 | 32180 | 47.185 | 63.48
47.19 | 32180 | 47.19 | 63.34
47.195 | 32170 | 47.195 | 63.34
47.2 | 32160 | 47.2 | 63.29
47.205 | 32160 | 47.205 | 63.38
47.21 | 32170 | 47.21 | 63.4
47.215 | 32190 | 47.215 | 63.59
47.22 | 32180 | 47.22 | 63.36
47.225 | 32180 | 47.225 | 63.38
47.23 | 32180 | 47.23 | 63.44
47.235 | 32180 | 47.235 | 63.44
47.24 | 32180 | 47.24 | 63.42
47.245 | 32180 | 47.245 | 63.38
47.25 | 32180 | 47.25 | 63.4
47.255 | 32160 | 47.255 | 63.31
47.26 | 32180 | 47.26 | 63.44
47.265 | 32180 | 47.265 | 63.44
47.27 | 32180 | 47.27 | 63.46
47.275 | 32170 | 47.275 | 63.34
47.28 | 32180 | 47.28 | 63.34
47.285 | 32180 | 47.285 | 63.33
47.29 | 32180 | 47.29 | 63.4
47.295 | 32170 | 47.295 | 63.42
47.3 | 32180 | 47.3 | 63.38
47.305 | 32180 | 47.305 | 63.36
47.31 | 32180 | 47.31 | 63.38
47.315 | 32170 | 47.315 | 63.36
47.32 | 32180 | 47.32 | 63.38
47.325 | 32180 | 47.325 | 63.46
47.33 | 32180 | 47.33 | 63.49
47.335 | 32170 | 47.335 | 63.34
47.34 | 32180 | 47.34 | 63.34
47.345 | 32180 | 47.345 | 63.42
47.35 | 32180 | 47.35 | 63.4
47.355 | 32180 | 47.355 | 63.44
47.36 | 32160 | 47.36 | 63.33
47.365 | 32180 | 47.365 | 63.31
47.37 | 32180 | 47.37 | 63.42
47.375 | 32180 | 47.375 | 63.42
47.38 | 32180 | 47.38 | 63.44
47.385 | 32170 | 47.385 | 63.4
47.39 | 32170 | 47.39 | 63.33
47.395 | 32190 | 47.395 | 63.38
47.4 | 32170 | 47.4 | 63.34
47.405 | 32180 | 47.405 | 63.44
47.41 | 32170 | 47.41 | 63.4
47.415 | 32180 | 47.415 | 63.48
47.42 | 32180 | 47.42 | 63.36
47.425 | 32180 | 47.425 | 63.34
47.43 | 32170 | 47.43 | 63.36
47.435 | 32180 | 47.435 | 63.42
47.44 | 32170 | 47.44 | 63.4
47.445 | 32170 | 47.445 | 63.38
47.45 | 32170 | 47.45 | 63.31
47.455 | 32170 | 47.455 | 63.36
47.46 | 32180 | 47.46 | 63.36
47.465 | 32160 | 47.465 | 63.38
47.47 | 32190 | 47.47 | 63.49
47.475 | 32170 | 47.475 | 63.51
47.48 | 32180 | 47.48 | 63.31
47.485 | 32190 | 47.485 | 63.44
47.49 | 32160 | 47.49 | 63.34
47.495 | 32180 | 47.495 | 63.46
47.5 | 32190 | 47.5 | 63.48
47.505 | 32170 | 47.505 | 63.33
47.51 | 32180 | 47.51 | 63.36
47.515 | 32170 | 47.515 | 63.33
47.52 | 32190 | 47.52 | 63.53
47.525 | 32180 | 47.525 | 63.48
47.53 | 32180 | 47.53 | 63.48
47.535 | 32170 | 47.535 | 63.31
47.54 | 32180 | 47.54 | 63.36
47.545 | 32160 | 47.545 | 63.29
47.55 | 32160 | 47.55 | 63.4
47.555 | 32170 | 47.555 | 63.42
47.56 | 32180 | 47.56 | 63.42
47.565 | 32170 | 47.565 | 63.42
47.57 | 32170 | 47.57 | 63.36
47.575 | 32180 | 47.575 | 63.31
47.58 | 32160 | 47.58 | 63.4
47.585 | 32150 | 47.585 | 63.38
47.59 | 32160 | 47.59 | 63.46
47.595 | 32170 | 47.595 | 63.38
47.6 | 32140 | 47.6 | 63.34
47.605 | 32150 | 47.605 | 63.48
47.61 | 32160 | 47.61 | 63.44
47.615 | 32130 | 47.615 | 63.46
47.62 | 32120 | 47.62 | 63.29
47.625 | 32120 | 47.625 | 63.38
47.63 | 32110 | 47.63 | 63.31
47.635 | 32100 | 47.635 | 63.49
47.64 | 32080 | 47.64 | 63.38
47.645 | 32080 | 47.645 | 63.42
47.65 | 32030 | 47.65 | 63.31
47.655 | 32050 | 47.655 | 63.42
47.66 | 32020 | 47.66 | 63.38
47.665 | 31990 | 47.665 | 63.42
47.67 | 32000 | 47.67 | 63.44
47.675 | 31980 | 47.675 | 63.36
47.68 | 31990 | 47.68 | 63.36
47.685 | 31970 | 47.685 | 63.34
47.69 | 31950 | 47.69 | 63.38
47.695 | 31940 | 47.695 | 63.38
47.7 | 31930 | 47.7 | 63.44
47.705 | 31930 | 47.705 | 63.46
47.71 | 31910 | 47.71 | 63.36
47.715 | 31900 | 47.715 | 63.4
47.72 | 31880 | 47.72 | 63.38
47.725 | 31870 | 47.725 | 63.46
47.73 | 31860 | 47.73 | 63.38
47.735 | 31860 | 47.735 | 63.4
47.74 | 31860 | 47.74 | 63.36
47.745 | 31850 | 47.745 | 63.36
47.75 | 31840 | 47.75 | 63.46
47.755 | 31850 | 47.755 | 63.51
47.76 | 31820 | 47.76 | 63.4
47.765 | 31810 | 47.765 | 63.29
47.77 | 31840 | 47.77 | 63.36
47.775 | 31810 | 47.775 | 63.31
47.78 | 31790 | 47.78 | 63.42
47.785 | 31810 | 47.785 | 63.42
47.79 | 31790 | 47.79 | 63.38
47.795 | 31800 | 47.795 | 63.42
47.8 | 31800 | 47.8 | 63.38
47.805 | 31780 | 47.805 | 63.36
47.81 | 31780 | 47.81 | 63.42
47.815 | 31780 | 47.815 | 63.49
47.82 | 31780 | 47.82 | 63.4
47.825 | 31790 | 47.825 | 63.4
47.83 | 31780 | 47.83 | 63.36
47.835 | 31770 | 47.835 | 63.38
47.84 | 31750 | 47.84 | 63.38
47.845 | 31770 | 47.845 | 63.46
47.85 | 31740 | 47.85 | 63.4
47.855 | 31740 | 47.855 | 63.42
47.86 | 31730 | 47.86 | 63.33
47.865 | 31750 | 47.865 | 63.42
47.87 | 31750 | 47.87 | 63.34
47.875 | 31740 | 47.875 | 63.44
47.88 | 31740 | 47.88 | 63.29
47.885 | 31730 | 47.885 | 63.29
47.89 | 31740 | 47.89 | 63.4
47.895 | 31740 | 47.895 | 63.48
47.9 | 31760 | 47.9 | 63.49
47.905 | 31740 | 47.905 | 63.44
47.91 | 31730 | 47.91 | 63.49
47.915 | 31770 | 47.915 | 63.53
47.92 | 31760 | 47.92 | 63.48
47.925 | 31730 | 47.925 | 63.55
47.93 | 31730 | 47.93 | 63.4
47.935 | 31740 | 47.935 | 63.59
47.94 | 31730 | 47.94 | 63.4
47.945 | 31730 | 47.945 | 63.46
47.95 | 31730 | 47.95 | 63.49
47.955 | 31730 | 47.955 | 63.55
47.96 | 31730 | 47.96 | 63.42
47.965 | 31730 | 47.965 | 63.4
47.97 | 31730 | 47.97 | 63.31
47.975 | 31720 | 47.975 | 63.31
47.98 | 31720 | 47.98 | 63.34
47.985 | 31720 | 47.985 | 63.38
47.99 | 31710 | 47.99 | 63.64
47.995 | 31680 | 47.995 | 63.49
48 | 31680 | 48 | 63.44
48.005 | 31660 | 48.005 | 63.44
48.01 | 31660 | 48.01 | 63.61
48.015 | 31640 | 48.015 | 63.55
48.02 | 31660 | 48.02 | 63.53
48.025 | 31640 | 48.025 | 63.51
48.03 | 31630 | 48.03 | 63.51
48.035 | 31640 | 48.035 | 63.36
48.04 | 31630 | 48.04 | 63.48
48.045 | 31610 | 48.045 | 63.46
48.05 | 31600 | 48.05 | 63.4
48.055 | 31600 | 48.055 | 63.38
48.06 | 31590 | 48.06 | 63.36
48.065 | 31560 | 48.065 | 63.33
48.07 | 31560 | 48.07 | 63.42
48.075 | 31560 | 48.075 | 63.49
48.08 | 31540 | 48.08 | 63.44
48.085 | 31520 | 48.085 | 63.34
48.09 | 31530 | 48.09 | 63.38
48.095 | 31480 | 48.095 | 63.29
48.1 | 31490 | 48.1 | 63.44
48.105 | 31480 | 48.105 | 63.42
48.11 | 31460 | 48.11 | 63.4
48.115 | 31440 | 48.115 | 63.31
48.12 | 31470 | 48.12 | 63.42
48.125 | 31420 | 48.125 | 63.44
48.13 | 31410 | 48.13 | 63.4
48.135 | 31410 | 48.135 | 63.38
48.14 | 31390 | 48.14 | 63.31
48.145 | 31370 | 48.145 | 63.29
48.15 | 31350 | 48.15 | 63.31
48.155 | 31340 | 48.155 | 63.38
48.16 | 31330 | 48.16 | 63.38
48.165 | 31300 | 48.165 | 63.4
48.17 | 31320 | 48.17 | 63.38
48.175 | 31280 | 48.175 | 63.34
48.18 | 31260 | 48.18 | 63.38
48.185 | 31220 | 48.185 | 63.44
48.19 | 31230 | 48.19 | 63.46
48.195 | 31200 | 48.195 | 63.36
48.2 | 31170 | 48.2 | 63.34
48.205 | 31160 | 48.205 | 63.33
48.21 | 31150 | 48.21 | 63.34
48.215 | 31110 | 48.215 | 63.42
48.22 | 31110 | 48.22 | 63.44
48.225 | 31070 | 48.225 | 63.44
48.23 | 31070 | 48.23 | 63.29
48.235 | 31020 | 48.235 | 63.31
48.24 | 31020 | 48.24 | 63.42
48.245 | 30970 | 48.245 | 63.38
48.25 | 30960 | 48.25 | 63.44
48.255 | 30940 | 48.255 | 63.33
48.26 | 30900 | 48.26 | 63.31
48.265 | 30890 | 48.265 | 63.31
48.27 | 30870 | 48.27 | 63.49
48.275 | 30840 | 48.275 | 63.46
48.28 | 30800 | 48.28 | 63.44
48.285 | 30770 | 48.285 | 63.29
48.29 | 30750 | 48.29 | 63.31
48.295 | 30720 | 48.295 | 63.31
48.3 | 30690 | 48.3 | 63.36
48.305 | 30650 | 48.305 | 63.4
48.31 | 30630 | 48.31 | 63.44
48.315 | 30600 | 48.315 | 63.33
48.32 | 30600 | 48.32 | 63.36
48.325 | 30550 | 48.325 | 63.34
48.33 | 30510 | 48.33 | 63.4
48.335 | 30480 | 48.335 | 63.4
48.34 | 30450 | 48.34 | 63.38
48.345 | 30410 | 48.345 | 63.27
48.35 | 30380 | 48.35 | 63.31
48.355 | 30360 | 48.355 | 63.33
48.36 | 30330 | 48.36 | 63.38
48.365 | 30310 | 48.365 | 63.38
48.37 | 30260 | 48.37 | 62.61
48.375 | 30230 | 48.375 | 63.29
48.38 | 30200 | 48.38 | 63.34
48.385 | 30180 | 48.385 | 63.38
48.39 | 30150 | 48.39 | 63.36
48.395 | 30120 | 48.395 | 63.44
48.4 | 30080 | 48.4 | 63.31
48.405 | 30060 | 48.405 | 63.33
48.41 | 30000 | 48.41 | 63.33
48.415 | 29990 | 48.415 | 63.46
48.42 | 29950 | 48.42 | 63.42
48.425 | 29900 | 48.425 | 63.44
48.43 | 29870 | 48.43 | 63.31
48.435 | 29860 | 48.435 | 63.36
48.44 | 29810 | 48.44 | 63.33
48.445 | 29800 | 48.445 | 63.38
48.45 | 29750 | 48.45 | 63.38
48.455 | 29720 | 48.455 | 63.21
48.46 | 29710 | 48.46 | 63.23
48.465 | 29660 | 48.465 | 63.21
48.47 | 29640 | 48.47 | 63.21
48.475 | 29580 | 48.475 | 63.23
48.48 | 29560 | 48.48 | 63.29
48.485 | 29530 | 48.485 | 63.23
48.49 | 29490 | 48.49 | 63.18
48.495 | 29470 | 48.495 | 63.21
48.5 | 29410 | 48.5 | 63.21
48.505 | 29380 | 48.505 | 63.25
48.51 | 29350 | 48.51 | 63.19
48.515 | 29310 | 48.515 | 63.19
48.52 | 29290 | 48.52 | 63.14
48.525 | 29250 | 48.525 | 63.14
48.53 | 29210 | 48.53 | 63.18
48.535 | 29180 | 48.535 | 63.23
48.54 | 29140 | 48.54 | 63.21
48.545 | 29110 | 48.545 | 63.18
48.55 | 29060 | 48.55 | 63.16
48.555 | 29020 | 48.555 | 63.21
48.56 | 28990 | 48.56 | 63.31
48.565 | 28950 | 48.565 | 63.31
48.57 | 28920 | 48.57 | 63.31
48.575 | 28860 | 48.575 | 63.18
48.58 | 28830 | 48.58 | 63.16
48.585 | 28790 | 48.585 | 63.14
48.59 | 28730 | 48.59 | 63.19
48.595 | 28710 | 48.595 | 63.25
48.6 | 28670 | 48.6 | 63.29
48.605 | 28630 | 48.605 | 63.18
48.61 | 28580 | 48.61 | 63.14
48.615 | 28540 | 48.615 | 63.29
48.62 | 28500 | 48.62 | 63.31
48.625 | 28450 | 48.625 | 63.23
48.63 | 28400 | 48.63 | 63.14
48.635 | 28360 | 48.635 | 63.12
48.64 | 28320 | 48.64 | 63.14
48.645 | 28260 | 48.645 | 63.21
48.65 | 28230 | 48.65 | 63.29
48.655 | 28170 | 48.655 | 63.23
48.66 | 28150 | 48.66 | 63.18
48.665 | 28090 | 48.665 | 63.14
48.67 | 28060 | 48.67 | 63.12
48.675 | 28000 | 48.675 | 63.19
48.68 | 27950 | 48.68 | 63.03
48.685 | 27940 | 48.685 | 63.25
48.69 | 27870 | 48.69 | 63.12
48.695 | 27830 | 48.695 | 63.14
48.7 | 27780 | 48.7 | 63.03
48.705 | 27740 | 48.705 | 63.14
48.71 | 27690 | 48.71 | 63.12
48.715 | 27660 | 48.715 | 63.06
48.72 | 27610 | 48.72 | 62.99
48.725 | 27560 | 48.725 | 63.03
48.73 | 27500 | 48.73 | 63.04
48.735 | 27470 | 48.735 | 63.06
48.74 | 27440 | 48.74 | 63.14
48.745 | 27360 | 48.745 | 63.03
48.75 | 27330 | 48.75 | 62.99
48.755 | 27290 | 48.755 | 63.06
48.76 | 27240 | 48.76 | 63.14
48.765 | 27160 | 48.765 | 63.1
48.77 | 27140 | 48.77 | 63.12
48.775 | 27100 | 48.775 | 62.97
48.78 | 27030 | 48.78 | 63.01
48.785 | 26970 | 48.785 | 62.97
48.79 | 26900 | 48.79 | 63.06
48.795 | 26870 | 48.795 | 63.06
48.8 | 26820 | 48.8 | 63.16
48.805 | 26740 | 48.805 | 63.01
48.81 | 26700 | 48.81 | 62.97
48.815 | 26640 | 48.815 | 62.99
48.82 | 26580 | 48.82 | 63.12
48.825 | 26520 | 48.825 | 62.99
48.83 | 26460 | 48.83 | 63.04
48.835 | 26410 | 48.835 | 62.99
48.84 | 26360 | 48.84 | 63.03
48.845 | 26300 | 48.845 | 63.01
48.85 | 26260 | 48.85 | 63.04
48.855 | 26170 | 48.855 | 63.04
48.86 | 26130 | 48.86 | 63.01
48.865 | 26070 | 48.865 | 63.01
48.87 | 26000 | 48.87 | 62.8
48.875 | 25940 | 48.875 | 62.91
48.88 | 25890 | 48.88 | 62.93
48.885 | 25830 | 48.885 | 62.97
48.89 | 25760 | 48.89 | 62.86
48.895 | 25720 | 48.895 | 62.86
48.9 | 25640 | 48.9 | 62.86
48.905 | 25610 | 48.905 | 62.93
48.91 | 25530 | 48.91 | 62.87
48.915 | 25470 | 48.915 | 62.87
48.92 | 25440 | 48.92 | 62.84
48.925 | 25360 | 48.925 | 62.8
48.93 | 25300 | 48.93 | 62.86
48.935 | 25240 | 48.935 | 62.97
48.94 | 25180 | 48.94 | 62.89
48.945 | 25120 | 48.945 | 62.89
48.95 | 25050 | 48.95 | 62.84
48.955 | 24990 | 48.955 | 62.76
48.96 | 24950 | 48.96 | 62.86
48.965 | 24870 | 48.965 | 62.91
48.97 | 24830 | 48.97 | 62.91
48.975 | 24750 | 48.975 | 62.89
48.98 | 24690 | 48.98 | 62.82
48.985 | 24630 | 48.985 | 62.8
48.99 | 24570 | 48.99 | 62.93
48.995 | 24520 | 48.995 | 62.91
49 | 24440 | 49 | 62.86
49.005 | 24370 | 49.005 | 62.78
49.01 | 24310 | 49.01 | 62.87
49.015 | 24250 | 49.015 | 62.78
49.02 | 24160 | 49.02 | 62.87
49.025 | 24090 | 49.025 | 62.86
49.03 | 24020 | 49.03 | 62.89
49.035 | 23950 | 49.035 | 62.82
49.04 | 23880 | 49.04 | 62.78
49.045 | 23810 | 49.045 | 62.82
49.05 | 23730 | 49.05 | 62.93
49.055 | 23680 | 49.055 | 62.97
49.06 | 23580 | 49.06 | 62.87
49.065 | 23510 | 49.065 | 62.78
49.07 | 23450 | 49.07 | 62.78
49.075 | 23360 | 49.075 | 62.87
49.08 | 23300 | 49.08 | 62.87
49.085 | 23240 | 49.085 | 62.86
49.09 | 23170 | 49.09 | 62.93
49.095 | 23120 | 49.095 | 62.74
49.1 | 23060 | 49.1 | 62.78
49.105 | 23010 | 49.105 | 62.84
49.11 | 22930 | 49.11 | 62.84
49.115 | 22880 | 49.115 | 62.82
49.12 | 22840 | 49.12 | 62.72
49.125 | 22780 | 49.125 | 62.82
49.13 | 22710 | 49.13 | 62.76
49.135 | 22660 | 49.135 | 62.84
49.14 | 22600 | 49.14 | 62.91
49.145 | 22530 | 49.145 | 62.87
49.15 | 22490 | 49.15 | 62.8
49.155 | 22440 | 49.155 | 62.69
49.16 | 22380 | 49.16 | 62.65
49.165 | 22300 | 49.165 | 62.76
49.17 | 22270 | 49.17 | 62.76
49.175 | 22210 | 49.175 | 62.71
49.18 | 22160 | 49.18 | 62.72
49.185 | 22090 | 49.185 | 62.67
49.19 | 22050 | 49.19 | 62.72
49.195 | 21980 | 49.195 | 62.69
49.2 | 21930 | 49.2 | 62.67
49.205 | 21870 | 49.205 | 62.71
49.21 | 21820 | 49.21 | 62.67
49.215 | 21760 | 49.215 | 62.54
49.22 | 21730 | 49.22 | 62.76
49.225 | 21670 | 49.225 | 62.74
49.23 | 21600 | 49.23 | 62.72
49.235 | 21560 | 49.235 | 62.65
49.24 | 21530 | 49.24 | 62.65
49.245 | 21460 | 49.245 | 62.63
49.25 | 21400 | 49.25 | 62.71
49.255 | 21360 | 49.255 | 62.76
49.26 | 21310 | 49.26 | 62.74
49.265 | 21230 | 49.265 | 62.59
49.27 | 21210 | 49.27 | 62.67
49.275 | 21120 | 49.275 | 62.61
49.28 | 21080 | 49.28 | 62.71
49.285 | 21040 | 49.285 | 62.72
49.29 | 20980 | 49.29 | 62.76
49.295 | 20940 | 49.295 | 62.65
49.3 | 20870 | 49.3 | 62.61
49.305 | 20820 | 49.305 | 62.63
49.31 | 20780 | 49.31 | 62.8
49.315 | 20710 | 49.315 | 62.71
49.32 | 20650 | 49.32 | 62.63
49.325 | 20600 | 49.325 | 62.57
49.33 | 20530 | 49.33 | 62.46
49.335 | 20500 | 49.335 | 62.48
49.34 | 20430 | 49.34 | 62.52
49.345 | 20380 | 49.345 | 62.52
49.35 | 20340 | 49.35 | 62.54
49.355 | 20250 | 49.355 | 62.52
49.36 | 20210 | 49.36 | 62.46
49.365 | 20140 | 49.365 | 62.54
49.37 | 20090 | 49.37 | 62.61
49.375 | 20030 | 49.375 | 62.56
49.38 | 19960 | 49.38 | 62.5
49.385 | 19910 | 49.385 | 62.46
49.39 | 19880 | 49.39 | 62.48
49.395 | 19820 | 49.395 | 62.5
49.4 | 19750 | 49.4 | 62.48
49.405 | 19700 | 49.405 | 62.52
49.41 | 19640 | 49.41 | 62.46
49.415 | 19580 | 49.415 | 62.54
49.42 | 19560 | 49.42 | 62.46
49.425 | 19500 | 49.425 | 62.57
49.43 | 19430 | 49.43 | 62.54
49.435 | 19400 | 49.435 | 62.52
49.44 | 19320 | 49.44 | 62.44
49.445 | 19270 | 49.445 | 62.46
49.45 | 19250 | 49.45 | 62.29
49.455 | 19200 | 49.455 | 62.52
49.46 | 19140 | 49.46 | 62.42
49.465 | 19110 | 49.465 | 62.39
49.47 | 19050 | 49.47 | 62.26
49.475 | 18990 | 49.475 | 62.37
49.48 | 18960 | 49.48 | 62.42
49.485 | 18910 | 49.485 | 62.37
49.49 | 18860 | 49.49 | 62.39
49.495 | 18810 | 49.495 | 62.31
49.5 | 18790 | 49.5 | 62.37
49.505 | 18720 | 49.505 | 62.29
49.51 | 18670 | 49.51 | 62.46
49.515 | 18630 | 49.515 | 62.44
49.52 | 18600 | 49.52 | 62.41
49.525 | 18520 | 49.525 | 62.31
49.53 | 18480 | 49.53 | 62.33
49.535 | 18430 | 49.535 | 62.27
49.54 | 18400 | 49.54 | 62.44
49.545 | 18330 | 49.545 | 62.44
49.55 | 18290 | 49.55 | 62.31
49.555 | 18260 | 49.555 | 62.29
49.56 | 18220 | 49.56 | 62.37
49.565 | 18150 | 49.565 | 62.33
49.57 | 18120 | 49.57 | 62.37
49.575 | 18070 | 49.575 | 62.39
49.58 | 18030 | 49.58 | 62.42
49.585 | 17990 | 49.585 | 62.27
49.59 | 17950 | 49.59 | 62.26
49.595 | 17900 | 49.595 | 62.39
49.6 | 17880 | 49.6 | 62.42
49.605 | 17810 | 49.605 | 62.42
49.61 | 17770 | 49.61 | 62.33
49.615 | 17740 | 49.615 | 62.35
49.62 | 17690 | 49.62 | 62.29
49.625 | 17640 | 49.625 | 62.35
49.63 | 17590 | 49.63 | 62.31
49.635 | 17560 | 49.635 | 62.39
49.64 | 17510 | 49.64 | 62.33
49.645 | 17480 | 49.645 | 62.37
49.65 | 17410 | 49.65 | 62.14
49.655 | 17380 | 49.655 | 62.26
49.66 | 17320 | 49.66 | 62.27
49.665 | 17270 | 49.665 | 62.27
49.67 | 17240 | 49.67 | 62.22
49.675 | 17190 | 49.675 | 62.18
49.68 | 17130 | 49.68 | 62.14
49.685 | 17090 | 49.685 | 62.18
49.69 | 17030 | 49.69 | 62.2
49.695 | 16980 | 49.695 | 62.22
49.7 | 16920 | 49.7 | 62.18
49.705 | 16860 | 49.705 | 62.18
49.71 | 16830 | 49.71 | 62.24
49.715 | 16750 | 49.715 | 62.26
49.72 | 16710 | 49.72 | 62.29
49.725 | 16650 | 49.725 | 62.18
49.73 | 16570 | 49.73 | 62.12
49.735 | 16510 | 49.735 | 62.11
49.74 | 16450 | 49.74 | 62.22
49.745 | 16400 | 49.745 | 62.27
49.75 | 16320 | 49.75 | 62.22
49.755 | 16260 | 49.755 | 62.2
49.76 | 16200 | 49.76 | 62.16
49.765 | 16120 | 49.765 | 62.12
49.77 | 16070 | 49.77 | 62.29
49.775 | 15980 | 49.775 | 62.22
49.78 | 15900 | 49.78 | 62.24
49.785 | 15850 | 49.785 | 62.12
49.79 | 15790 | 49.79 | 62.11
49.795 | 15710 | 49.795 | 62.12
49.8 | 15640 | 49.8 | 62.2
49.805 | 15580 | 49.805 | 62.22
49.81 | 15510 | 49.81 | 62.26
49.815 | 15430 | 49.815 | 62.14
49.82 | 15430 | 49.82 | 62.11
49.825 | 15330 | 49.825 | 62.26
49.83 | 15250 | 49.83 | 62.18
49.835 | 15210 | 49.835 | 62.14
49.84 | 15150 | 49.84 | 62.22
49.845 | 15080 | 49.845 | 62.09
49.85 | 15050 | 49.85 | 62.2
49.855 | 15000 | 49.855 | 62.27
49.86 | 14920 | 49.86 | 62.18
49.865 | 14880 | 49.865 | 62.16
49.87 | 14830 | 49.87 | 62.09
49.875 | 14770 | 49.875 | 62.09
49.88 | 14740 | 49.88 | 62.14
49.885 | 14710 | 49.885 | 62.2
49.89 | 14630 | 49.89 | 62.2
49.895 | 14610 | 49.895 | 62.22
49.9 | 14560 | 49.9 | 62.05
49.905 | 14510 | 49.905 | 61.97
49.91 | 14480 | 49.91 | 61.97
49.915 | 14420 | 49.915 | 62.05
49.92 | 14390 | 49.92 | 62.01
49.925 | 14330 | 49.925 | 62.07
49.93 | 14310 | 49.93 | 62.01
49.935 | 14270 | 49.935 | 61.97
49.94 | 14190 | 49.94 | 61.96
49.945 | 14170 | 49.945 | 62.01
49.95 | 14120 | 49.95 | 62.09
49.955 | 14090 | 49.955 | 62.05
49.96 | 14030 | 49.96 | 61.97
49.965 | 14000 | 49.965 | 61.97
49.97 | 13970 | 49.97 | 62.03
49.975 | 13930 | 49.975 | 62.07
49.98 | 13870 | 49.98 | 62.01
49.985 | 13870 | 49.985 | 62.01
49.99 | 13810 | 49.99 | 61.97
49.995 | 13770 | 49.995 | 61.97
50 | 13720 | 50 | 62.09
50.005 | 13700 | 50.005 | 62.07
50.01 | 13650 | 50.01 | 62.05
50.015 | 13610 | 50.015 | 61.96
50.02 | 13590 | 50.02 | 61.99
50.025 | 13550 | 50.025 | 61.97
50.03 | 13520 | 50.03 | 62.05
50.035 | 13480 | 50.035 | 62.07
50.04 | 13440 | 50.04 | 62.12
50.045 | 13400 | 50.045 | 61.99
50.05 | 13360 | 50.05 | 61.92
50.055 | 13330 | 50.055 | 61.96
50.06 | 13320 | 50.06 | 62.05
50.065 | 13270 | 50.065 | 62.05
50.07 | 13230 | 50.07 | 62.03
50.075 | 13180 | 50.075 | 61.94
50.08 | 13130 | 50.08 | 61.99
50.085 | 13100 | 50.085 | 61.99
50.09 | 13060 | 50.09 | 62.12
50.095 | 13020 | 50.095 | 62.07
50.1 | 12960 | 50.1 | 61.96
50.105 | 12920 | 50.105 | 61.96
50.11 | 12880 | 50.11 | 61.79
50.115 | 12820 | 50.115 | 61.84
50.12 | 12820 | 50.12 | 61.92
50.125 | 12750 | 50.125 | 61.94
50.13 | 12680 | 50.13 | 61.77
50.135 | 12670 | 50.135 | 61.84
50.14 | 12610 | 50.14 | 61.82
50.145 | 12550 | 50.145 | 61.86
50.15 | 12520 | 50.15 | 61.88
50.155 | 12470 | 50.155 | 61.9
50.16 | 12430 | 50.16 | 61.82
50.165 | 12400 | 50.165 | 61.79
50.17 | 12360 | 50.17 | 61.82
50.175 | 12300 | 50.175 | 61.86
50.18 | 12270 | 50.18 | 61.92
50.185 | 12240 | 50.185 | 61.9
50.19 | 12180 | 50.19 | 61.79
50.195 | 12150 | 50.195 | 61.77
50.2 | 12120 | 50.2 | 61.82
50.205 | 12080 | 50.205 | 61.86
50.21 | 12040 | 50.21 | 61.81
50.215 | 12000 | 50.215 | 61.81
50.22 | 11960 | 50.22 | 61.79
50.225 | 11930 | 50.225 | 61.82
50.23 | 11910 | 50.23 | 61.97
50.235 | 11880 | 50.235 | 61.96
50.24 | 11820 | 50.24 | 61.84
50.245 | 11780 | 50.245 | 61.75
50.25 | 11750 | 50.25 | 61.88
50.255 | 11720 | 50.255 | 61.79
50.26 | 11680 | 50.26 | 61.9
50.265 | 11630 | 50.265 | 61.86
50.27 | 11620 | 50.27 | 61.94
50.275 | 11550 | 50.275 | 61.81
50.28 | 11520 | 50.28 | 61.81
50.285 | 11510 | 50.285 | 61.82
50.29 | 11460 | 50.29 | 61.88
50.295 | 11440 | 50.295 | 61.88
50.3 | 11400 | 50.3 | 61.9
50.305 | 11370 | 50.305 | 61.79
50.31 | 11330 | 50.31 | 61.75
50.315 | 11310 | 50.315 | 61.62
50.32 | 11270 | 50.32 | 61.71
50.325 | 11230 | 50.325 | 61.79
50.33 | 11190 | 50.33 | 61.73
50.335 | 11160 | 50.335 | 61.66
50.34 | 11130 | 50.34 | 61.64
50.345 | 11100 | 50.345 | 61.77
50.35 | 11070 | 50.35 | 61.69
50.355 | 11040 | 50.355 | 61.75
50.36 | 11000 | 50.36 | 61.62
50.365 | 10960 | 50.365 | 61.71
50.37 | 10930 | 50.37 | 61.58
50.375 | 10890 | 50.375 | 61.77
50.38 | 10870 | 50.38 | 61.77
50.385 | 10830 | 50.385 | 61.71
50.39 | 10800 | 50.39 | 61.66
50.395 | 10770 | 50.395 | 61.67
50.4 | 10750 | 50.4 | 61.64
50.405 | 10690 | 50.405 | 61.66
50.41 | 10670 | 50.41 | 61.77
50.415 | 10650 | 50.415 | 61.73
50.42 | 10610 | 50.42 | 61.62
50.425 | 10560 | 50.425 | 61.64
50.43 | 10560 | 50.43 | 61.67
50.435 | 10520 | 50.435 | 61.71
50.44 | 10480 | 50.44 | 61.73
50.445 | 10440 | 50.445 | 61.73
50.45 | 10420 | 50.45 | 61.62
50.455 | 10400 | 50.455 | 61.66
50.46 | 10350 | 50.46 | 61.6
50.465 | 10300 | 50.465 | 61.75
50.47 | 10300 | 50.47 | 61.75
50.475 | 10270 | 50.475 | 61.69
50.48 | 10220 | 50.48 | 61.71
50.485 | 10180 | 50.485 | 61.62
50.49 | 10150 | 50.49 | 61.73
50.495 | 10120 | 50.495 | 61.71
50.5 | 10070 | 50.5 | 61.71
50.505 | 10050 | 50.505 | 61.66
50.51 | 10020 | 50.51 | 61.52
50.515 | 9984 | 50.515 | 61.54
50.52 | 9958 | 50.52 | 61.56
50.525 | 9915 | 50.525 | 61.64
50.53 | 9880 | 50.53 | 61.52
50.535 | 9846 | 50.535 | 61.49
50.54 | 9802 | 50.54 | 61.56
50.545 | 9751 | 50.545 | 61.43
50.55 | 9716 | 50.55 | 61.58
50.555 | 9690 | 50.555 | 61.56
50.56 | 9664 | 50.56 | 61.54
50.565 | 9621 | 50.565 | 61.51
50.57 | 9586 | 50.57 | 61.47
50.575 | 9534 | 50.575 | 61.51
50.58 | 9491 | 50.58 | 61.56
50.585 | 9465 | 50.585 | 61.6
50.59 | 9430 | 50.59 | 61.56
50.595 | 9396 | 50.595 | 61.47
50.6 | 9352 | 50.6 | 61.49
50.605 | 9292 | 50.605 | 61.58
50.61 | 9283 | 50.61 | 61.56
50.615 | 9249 | 50.615 | 61.58
50.62 | 9197 | 50.62 | 61.47
50.625 | 9162 | 50.625 | 61.49
50.63 | 9110 | 50.63 | 61.43
50.635 | 9075 | 50.635 | 61.52
50.64 | 9032 | 50.64 | 61.52
50.645 | 8998 | 50.645 | 61.58
50.65 | 8954 | 50.65 | 61.52
50.655 | 8911 | 50.655 | 61.49
50.66 | 8868 | 50.66 | 61.45
50.665 | 8833 | 50.665 | 61.56
50.67 | 8781 | 50.67 | 61.56
50.675 | 8747 | 50.675 | 61.6
50.68 | 8695 | 50.68 | 61.47
50.685 | 8660 | 50.685 | 61.45
50.69 | 8608 | 50.69 | 61.51
50.695 | 8565 | 50.695 | 61.54
50.7 | 8522 | 50.7 | 61.54
50.705 | 8478 | 50.705 | 61.56
50.71 | 8435 | 50.71 | 61.52
50.715 | 8374 | 50.715 | 61.45
50.72 | 8340 | 50.72 | 61.49
50.725 | 8297 | 50.725 | 61.54
50.73 | 8253 | 50.73 | 61.51
50.735 | 8210 | 50.735 | 61.51
50.74 | 8175 | 50.74 | 61.45
50.745 | 8123 | 50.745 | 61.47
50.75 | 8080 | 50.75 | 61.54
50.755 | 8046 | 50.755 | 61.62
50.76 | 8002 | 50.76 | 61.54
50.765 | 7950 | 50.765 | 61.51
50.77 | 7916 | 50.77 | 61.45
50.775 | 7881 | 50.775 | 61.43
50.78 | 7829 | 50.78 | 61.56
50.785 | 7786 | 50.785 | 61.54
50.79 | 7743 | 50.79 | 61.54
50.795 | 7691 | 50.795 | 61.45
50.8 | 7665 | 50.8 | 61.49
50.805 | 7613 | 50.805 | 61.51
50.81 | 7604 | 50.81 | 61.56
50.815 | 7561 | 50.815 | 61.49
50.82 | 7526 | 50.82 | 61.6
50.825 | 7483 | 50.825 | 61.43
50.83 | 7440 | 50.83 | 61.43
50.835 | 7405 | 50.835 | 61.49
50.84 | 7362 | 50.84 | 61.49
50.845 | 7327 | 50.845 | 61.39
50.85 | 7293 | 50.85 | 61.15
50.855 | 7258 | 50.855 | 61.37
50.86 | 7215 | 50.86 | 61.26
50.865 | 7189 | 50.865 | 61.37
50.87 | 7163 | 50.87 | 61.39
50.875 | 7102 | 50.875 | 61.34
50.88 | 7085 | 50.88 | 61.32
50.885 | 7042 | 50.885 | 61.26
50.89 | 6998 | 50.89 | 61.3
50.895 | 6972 | 50.895 | 61.45
50.9 | 6920 | 50.9 | 61.34
50.905 | 6877 | 50.905 | 61.37
50.91 | 6860 | 50.91 | 61.39
50.915 | 6834 | 50.915 | 61.32
50.92 | 6799 | 50.92 | 61.3
50.925 | 6730 | 50.925 | 61.32
50.93 | 6721 | 50.93 | 61.43
50.935 | 6687 | 50.935 | 61.36
50.94 | 6652 | 50.94 | 61.3
50.945 | 6600 | 50.945 | 61.32
50.95 | 6574 | 50.95 | 61.36
50.955 | 6531 | 50.955 | 61.36
50.96 | 6505 | 50.96 | 61.41
50.965 | 6453 | 50.965 | 61.34
50.97 | 6444 | 50.97 | 61.28
50.975 | 6375 | 50.975 | 61.28
50.98 | 6349 | 50.98 | 61.2
50.985 | 6315 | 50.985 | 61.3
50.99 | 6280 | 50.99 | 61.26
50.995 | 6237 | 50.995 | 61.09
51 | 6211 | 51 | 61.19
51.005 | 6176 | 51.005 | 61.15
51.01 | 6141 | 51.01 | 61.22
51.015 | 6107 | 51.015 | 61.22
51.02 | 6098 | 51.02 | 61.17
51.025 | 6046 | 51.025 | 61.2
51.03 | 5986 | 51.03 | 61.15
51.035 | 5951 | 51.035 | 61.09
51.04 | 5968 | 51.04 | 61.32
51.045 | 5873 | 51.045 | 61.28
51.05 | 5882 | 51.05 | 61.2
51.055 | 5804 | 51.055 | 61.07
51.06 | 5821 | 51.06 | 61.09
51.065 | 5769 | 51.065 | 61.17
51.07 | 5761 | 51.07 | 61.2
51.075 | 5683 | 51.075 | 61.19
51.08 | 5657 | 51.08 | 61.22
51.085 | 5648 | 51.085 | 61.17
51.09 | 5588 | 51.09 | 61.09
51.095 | 5553 | 51.095 | 61.13
51.1 | 5536 | 51.1 | 61.22
51.105 | 5527 | 51.105 | 61.3
51.11 | 5484 | 51.11 | 61.17
51.115 | 5423 | 51.115 | 61.11
51.12 | 5406 | 51.12 | 61.19
51.125 | 5380 | 51.125 | 61.19
51.13 | 5354 | 51.13 | 61.11
51.135 | 5319 | 51.135 | 61.05
51.14 | 5267 | 51.14 | 60.98
51.145 | 5276 | 51.145 | 61.02
51.15 | 5233 | 51.15 | 61.02
51.155 | 5207 | 51.155 | 61.07
51.16 | 5172 | 51.16 | 61.09
51.165 | 5138 | 51.165 | 61.02
51.17 | 5120 | 51.17 | 60.94
51.175 | 5077 | 51.175 | 60.98
51.18 | 5077 | 51.18 | 61.02
51.185 | 5051 | 51.185 | 61.11
51.19 | 5008 | 51.19 | 61.02
51.195 | 4973 | 51.195 | 61.05
51.2 | 4964 | 51.2 | 61
51.205 | 4921 | 51.205 | 60.96
51.21 | 4895 | 51.21 | 60.96
51.215 | 4869 | 51.215 | 61.05
51.22 | 4861 | 51.22 | 61.04
51.225 | 4809 | 51.225 | 61.22
51.23 | 4800 | 51.23 | 61.05
51.235 | 4791 | 51.235 | 61.05
51.24 | 4731 | 51.24 | 61.02
51.245 | 4705 | 51.245 | 61.05
51.25 | 4696 | 51.25 | 61.09
51.255 | 4653 | 51.255 | 60.94
51.26 | 4636 | 51.26 | 61.04
51.265 | 4636 | 51.265 | 60.96
51.27 | 4610 | 51.27 | 61.02
51.275 | 4584 | 51.275 | 61.05
51.28 | 4532 | 51.28 | 61.05
51.285 | 4532 | 51.285 | 61
51.29 | 4514 | 51.29 | 61.02
51.295 | 4454 | 51.295 | 60.96
51.3 | 4445 | 51.3 | 61.05
51.305 | 4428 | 51.305 | 60.98
51.31 | 4411 | 51.31 | 61.02
51.315 | 4367 | 51.315 | 60.98
51.32 | 4367 | 51.32 | 60.92
51.325 | 4333 | 51.325 | 60.98
51.33 | 4298 | 51.33 | 61.09
51.335 | 4272 | 51.335 | 61.09
51.34 | 4237 | 51.34 | 61.05
51.345 | 4220 | 51.345 | 60.96
51.35 | 4203 | 51.35 | 60.81
51.355 | 4177 | 51.355 | 60.89
51.36 | 4160 | 51.36 | 60.89
51.365 | 4134 | 51.365 | 60.87
51.37 | 4125 | 51.37 | 60.79
51.375 | 4099 | 51.375 | 60.87
51.38 | 4056 | 51.38 | 60.85
51.385 | 4038 | 51.385 | 60.92
51.39 | 4021 | 51.39 | 60.89
51.395 | 3986 | 51.395 | 60.89
51.4 | 3978 | 51.4 | 60.87
51.405 | 3935 | 51.405 | 60.81
51.41 | 3926 | 51.41 | 60.85
51.415 | 3874 | 51.415 | 60.85
51.42 | 3874 | 51.42 | 60.87
51.425 | 3865 | 51.425 | 60.83
51.43 | 3839 | 51.43 | 60.85
51.435 | 3822 | 51.435 | 60.85
51.44 | 3787 | 51.44 | 60.81
51.445 | 3753 | 51.445 | 60.89
51.45 | 3727 | 51.45 | 60.87
51.455 | 3727 | 51.455 | 60.89
51.46 | 3692 | 51.46 | 60.83
51.465 | 3666 | 51.465 | 60.85
51.47 | 3649 | 51.47 | 60.83
51.475 | 3623 | 51.475 | 60.94
51.48 | 3606 | 51.48 | 60.94
51.485 | 3580 | 51.485 | 60.59
51.49 | 3536 | 51.49 | 60.81
51.495 | 3536 | 51.495 | 60.81
51.5 | 3510 | 51.5 | 60.85
51.505 | 3484 | 51.505 | 60.96
51.51 | 3458 | 51.51 | 60.89
51.515 | 3450 | 51.515 | 60.89
51.52 | 3424 | 51.52 | 60.79
51.525 | 3407 | 51.525 | 60.85
51.53 | 3372 | 51.53 | 60.87
51.535 | 3355 | 51.535 | 60.89
51.54 | 3337 | 51.54 | 60.92
51.545 | 3311 | 51.545 | 60.77
51.55 | 3294 | 51.55 | 60.83
51.555 | 3277 | 51.555 | 60.87
51.56 | 3242 | 51.56 | 60.85
51.565 | 3233 | 51.565 | 60.89
51.57 | 3199 | 51.57 | 60.87
51.575 | 3164 | 51.575 | 60.79
51.58 | 3138 | 51.58 | 60.77
51.585 | 3130 | 51.585 | 60.87
51.59 | 3095 | 51.59 | 60.83
51.595 | 3086 | 51.595 | 60.85
51.6 | 3060 | 51.6 | 60.85
51.605 | 3026 | 51.605 | 60.81
51.61 | 3026 | 51.61 | 60.85
51.615 | 2991 | 51.615 | 60.89
51.62 | 2982 | 51.62 | 60.94
51.625 | 2930 | 51.625 | 60.9
51.63 | 2913 | 51.63 | 60.87
51.635 | 2887 | 51.635 | 60.72
51.64 | 2870 | 51.64 | 60.85
51.645 | 2844 | 51.645 | 60.81
51.65 | 2818 | 51.65 | 60.92
51.655 | 2801 | 51.655 | 60.89
51.66 | 2775 | 51.66 | 60.81
51.665 | 2757 | 51.665 | 60.85
51.67 | 2749 | 51.67 | 60.7
51.675 | 2714 | 51.675 | 60.89
51.68 | 2680 | 51.68 | 60.68
51.685 | 2680 | 51.685 | 60.75
51.69 | 2645 | 51.69 | 60.66
51.695 | 2645 | 51.695 | 60.68
51.7 | 2602 | 51.7 | 60.7
51.705 | 2584 | 51.705 | 60.7
51.71 | 2576 | 51.71 | 60.77
51.715 | 2550 | 51.715 | 60.74
51.72 | 2541 | 51.72 | 60.64
51.725 | 2524 | 51.725 | 60.72
51.73 | 2489 | 51.73 | 60.64
51.735 | 2489 | 51.735 | 60.72
51.74 | 2454 | 51.74 | 60.66
51.745 | 2446 | 51.745 | 60.64
51.75 | 2437 | 51.75 | 60.62
51.755 | 2420 | 51.755 | 60.64
51.76 | 2403 | 51.76 | 60.72
51.765 | 2377 | 51.765 | 60.79
51.77 | 2359 | 51.77 | 60.75
51.775 | 2342 | 51.775 | 60.72
51.78 | 2299 | 51.78 | 60.64
51.785 | 2299 | 51.785 | 60.7
51.79 | 2273 | 51.79 | 60.75
51.795 | 2238 | 51.795 | 60.68
51.8 | 2229 | 51.8 | 60.7
51.805 | 2195 | 51.805 | 60.74
51.81 | 2195 | 51.81 | 60.74
51.815 | 2169 | 51.815 | 60.7
51.82 | 2152 | 51.82 | 60.75
51.825 | 2117 | 51.825 | 60.77
51.83 | 2091 | 51.83 | 60.7
51.835 | 2074 | 51.835 | 60.68
51.84 | 2056 | 51.84 | 60.7
51.845 | 2039 | 51.845 | 60.7
51.85 | 2022 | 51.85 | 60.77
51.855 | 1978 | 51.855 | 60.72
51.86 | 1970 | 51.86 | 60.66
51.865 | 1953 | 51.865 | 60.7
51.87 | 1944 | 51.87 | 60.72
51.875 | 1892 | 51.875 | 60.7
51.88 | 1875 | 51.88 | 60.53
51.885 | 1875 | 51.885 | 60.57
51.89 | 1849 | 51.89 | 60.49
51.895 | 1831 | 51.895 | 60.49
51.9 | 1797 | 51.9 | 60.55
51.905 | 1797 | 51.905 | 60.62
51.91 | 1762 | 51.91 | 60.53
51.915 | 1753 | 51.915 | 60.59
51.92 | 1753 | 51.92 | 60.45
51.925 | 1736 | 51.925 | 60.51
51.93 | 1693 | 51.93 | 60.49
51.935 | 1684 | 51.935 | 60.57
51.94 | 1658 | 51.94 | 60.59
51.945 | 1658 | 51.945 | 60.57
51.95 | 1632 | 51.95 | 60.57
51.955 | 1632 | 51.955 | 60.55
51.96 | 1598 | 51.96 | 60.45
51.965 | 1572 | 51.965 | 60.55
51.97 | 1563 | 51.97 | 60.62
51.975 | 1554 | 51.975 | 60.55
51.98 | 1520 | 51.98 | 60.51
51.985 | 1520 | 51.985 | 60.51
51.99 | 1502 | 51.99 | 60.57
51.995 | 1494 | 51.995 | 60.66
52 | 1468 | 52 | 60.57
52.005 | 1476 | 52.005 | 60.53
52.01 | 1442 | 52.01 | 60.45
52.015 | 1433 | 52.015 | 60.53
52.02 | 1442 | 52.02 | 60.59
52.025 | 1399 | 52.025 | 60.55
52.03 | 1390 | 52.03 | 60.55
52.035 | 1399 | 52.035 | 60.49
52.04 | 1373 | 52.04 | 60.59
52.045 | 1364 | 52.045 | 60.59
52.05 | 1364 | 52.05 | 60.62
52.055 | 1338 | 52.055 | 60.55
52.06 | 1355 | 52.06 | 60.55
52.065 | 1321 | 52.065 | 60.38
52.07 | 1329 | 52.07 | 60.53
52.075 | 1321 | 52.075 | 60.57
52.08 | 1295 | 52.08 | 60.53
52.085 | 1295 | 52.085 | 60.6
52.09 | 1269 | 52.09 | 60.55
52.095 | 1269 | 52.095 | 60.47
52.1 | 1260 | 52.1 | 60.45
52.105 | 1243 | 52.105 | 60.6
52.11 | 1234 | 52.11 | 60.51
52.115 | 1234 | 52.115 | 60.57
52.12 | 1234 | 52.12 | 60.45
52.125 | 1208 | 52.125 | 60.51
52.13 | 1208 | 52.13 | 60.49
52.135 | 1191 | 52.135 | 60.55
52.14 | 1191 | 52.14 | 60.59
52.145 | 1165 | 52.145 | 60.51
52.15 | 1165 | 52.15 | 60.53
52.155 | 1156 | 52.155 | 60.53
52.16 | 1165 | 52.16 | 60.49
52.165 | 1130 | 52.165 | 60.57
52.17 | 1148 | 52.17 | 60.6
52.175 | 1113 | 52.175 | 60.6
52.18 | 1087 | 52.18 | 60.55
52.185 | 1104 | 52.185 | 60.44
52.19 | 1078 | 52.19 | 60.32
52.195 | 1078 | 52.195 | 60.36
52.2 | 1078 | 52.2 | 60.38
52.205 | 1035 | 52.205 | 60.36
52.21 | 1061 | 52.21 | 60.32
52.215 | 1026 | 52.215 | 60.36
52.22 | 1035 | 52.22 | 60.42
52.225 | 1026 | 52.225 | 60.42
52.23 | 1009 | 52.23 | 60.36
52.235 | 1000 | 52.235 | 60.3
52.24 | 991.8 | 52.24 | 60.34
52.245 | 1000 | 52.245 | 60.4
52.25 | 974.5 | 52.25 | 60.44
52.255 | 965.8 | 52.255 | 60.4
52.26 | 939.9 | 52.26 | 60.38
52.265 | 931.2 | 52.265 | 60.38
52.27 | 948.5 | 52.27 | 60.34
52.275 | 922.6 | 52.275 | 60.32
52.28 | 905.3 | 52.28 | 60.42
52.285 | 922.6 | 52.285 | 60.44
52.29 | 896.6 | 52.29 | 60.42
52.295 | 870.7 | 52.295 | 60.36
52.3 | 879.3 | 52.3 | 60.34
52.305 | 870.7 | 52.305 | 60.32
52.31 | 870.7 | 52.31 | 60.47
52.315 | 844.7 | 52.315 | 60.4
52.32 | 836.1 | 52.32 | 60.4
52.325 | 827.4 | 52.325 | 60.19
52.33 | 827.4 | 52.33 | 60.27
52.335 | 818.7 | 52.335 | 60.17
52.34 | 792.7 | 52.34 | 60.21
52.345 | 810.1 | 52.345 | 60.27
52.35 | 792.7 | 52.35 | 60.17
52.355 | 801.4 | 52.355 | 60.15
52.36 | 801.4 | 52.36 | 60.19
52.365 | 801.4 | 52.365 | 60.25
52.37 | 801.4 | 52.37 | 60.25
52.375 | 784.1 | 52.375 | 60.21
52.38 | 792.7 | 52.38 | 60.19
52.385 | 818.7 | 52.385 | 60.23
52.39 | 801.4 | 52.39 | 60.21
52.395 | 784.1 | 52.395 | 60.23
52.4 | 792.7 | 52.4 | 60.19
52.405 | 784.1 | 52.405 | 60.19
52.41 | 792.7 | 52.41 | 60.19
52.415 | 792.7 | 52.415 | 60.19
52.42 | 792.7 | 52.42 | 60.21
52.425 | 792.7 | 52.425 | 60.21
52.43 | 766.8 | 52.43 | 60.25
52.435 | 792.7 | 52.435 | 60.19
52.44 | 784.1 | 52.44 | 60.25
52.445 | 792.7 | 52.445 | 60.19
52.45 | 766.8 | 52.45 | 60.15
52.455 | 775.4 | 52.455 | 60.15
52.46 | 758.1 | 52.46 | 60.23
52.465 | 766.8 | 52.465 | 60.21
52.47 | 792.7 | 52.47 | 60.21
52.475 | 766.8 | 52.475 | 60.19
52.48 | 766.8 | 52.48 | 60.23
52.485 | 766.8 | 52.485 | 60.19
52.49 | 775.4 | 52.49 | 60.17
52.495 | 775.4 | 52.495 | 60.17
52.5 | 766.8 | 52.5 | 60.12
52.505 | 775.4 | 52.505 | 60.02
52.51 | 766.8 | 52.51 | 60.02
52.515 | 766.8 | 52.515 | 60
52.52 | 766.8 | 52.52 | 59.99
52.525 | 758.1 | 52.525 | 59.95
52.53 | 758.1 | 52.53 | 59.97
52.535 | 766.8 | 52.535 | 59.99
52.54 | 766.8 | 52.54 | 60.02
52.545 | 775.4 | 52.545 | 60.08
52.55 | 749.5 | 52.55 | 59.99
52.555 | 766.8 | 52.555 | 59.99
52.56 | 775.4 | 52.56 | 59.97
52.565 | 758.1 | 52.565 | 59.97
52.57 | 784.1 | 52.57 | 60.02
52.575 | 766.8 | 52.575 | 60
52.58 | 758.1 | 52.58 | 60.02
52.585 | 775.4 | 52.585 | 59.97
52.59 | 766.8 | 52.59 | 60.04
52.595 | 775.4 | 52.595 | 60.04
52.6 | 766.8 | 52.6 | 59.99
52.605 | 784.1 | 52.605 | 60.06
52.61 | 766.8 | 52.61 | 59.84
52.615 | 766.8 | 52.615 | 59.87
52.62 | 784.1 | 52.62 | 59.82
52.625 | 758.1 | 52.625 | 59.95
52.63 | 749.5 | 52.63 | 59.84
52.635 | 766.8 | 52.635 | 59.85
52.64 | 766.8 | 52.64 | 59.87
52.645 | 766.8 | 52.645 | 59.82
52.65 | 766.8 | 52.65 | 59.87
52.655 | 758.1 | 52.655 | 59.87
52.66 | 784.1 | 52.66 | 59.89
52.665 | 766.8 | 52.665 | 59.91
52.67 | 775.4 | 52.67 | 59.87
52.675 | 758.1 | 52.675 | 59.84
52.68 | 758.1 | 52.68 | 59.91
52.685 | 758.1 | 52.685 | 59.89
52.69 | 784.1 | 52.69 | 59.91
52.695 | 775.4 | 52.695 | 59.93
52.7 | 775.4 | 52.7 | 59.87
52.705 | 749.5 | 52.705 | 59.68
52.71 | 766.8 | 52.71 | 59.74
52.715 | 758.1 | 52.715 | 59.8
52.72 | 758.1 | 52.72 | 59.7
52.725 | 758.1 | 52.725 | 59.72
52.73 | 784.1 | 52.73 | 59.74
52.735 | 775.4 | 52.735 | 59.78
52.74 | 749.5 | 52.74 | 59.72
52.745 | 766.8 | 52.745 | 59.82
52.75 | 775.4 | 52.75 | 59.8
52.755 | 766.8 | 52.755 | 59.74
52.76 | 749.5 | 52.76 | 59.82
52.765 | 740.8 | 52.765 | 59.68
52.77 | 766.8 | 52.77 | 59.74
52.775 | 758.1 | 52.775 | 59.82
52.78 | 766.8 | 52.78 | 59.74
52.785 | 775.4 | 52.785 | 59.74
52.79 | 766.8 | 52.79 | 59.7
52.795 | 766.8 | 52.795 | 59.68
52.8 | 758.1 | 52.8 | 59.85
52.805 | 758.1 | 52.805 | 59.74
52.81 | 775.4 | 52.81 | 59.82
52.815 | 766.8 | 52.815 | 59.67
52.82 | 784.1 | 52.82 | 59.76
52.825 | 775.4 | 52.825 | 59.65
52.83 | 766.8 | 52.83 | 59.65
52.835 | 784.1 | 52.835 | 59.61
52.84 | 784.1 | 52.84 | 59.7
52.845 | 784.1 | 52.845 | 59.61
52.85 | 766.8 | 52.85 | 59.61
52.855 | 775.4 | 52.855 | 59.63
52.86 | 766.8 | 52.86 | 59.65
52.865 | 766.8 | 52.865 | 59.74
52.87 | 775.4 | 52.87 | 59.53
52.875 | 775.4 | 52.875 | 59.59
52.88 | 766.8 | 52.88 | 59.59
52.885 | 766.8 | 52.885 | 59.65
52.89 | 766.8 | 52.89 | 59.68
52.895 | 766.8 | 52.895 | 59.61
52.9 | 766.8 | 52.9 | 59.59
52.905 | 784.1 | 52.905 | 59.65
52.91 | 775.4 | 52.91 | 59.59
52.915 | 775.4 | 52.915 | 59.72
52.92 | 766.8 | 52.92 | 59.59
52.925 | 766.8 | 52.925 | 59.63
52.93 | 766.8 | 52.93 | 59.63
52.935 | 775.4 | 52.935 | 59.57
52.94 | 775.4 | 52.94 | 59.59
52.945 | 775.4 | 52.945 | 59.67
52.95 | 784.1 | 52.95 | 59.7
52.955 | 775.4 | 52.955 | 59.67
52.96 | 766.8 | 52.96 | 59.55
52.965 | 775.4 | 52.965 | 59.57
52.97 | 784.1 | 52.97 | 59.57
52.975 | 766.8 | 52.975 | 59.65
52.98 | 766.8 | 52.98 | 59.68
52.985 | 766.8 | 52.985 | 59.8
52.99 | 758.1 | 52.99 | 59.57
52.995 | 766.8 | 52.995 | 59.57
53 | 775.4 | 53 | 59.63
53.005 | 775.4 | 53.005 | 59.7
53.01 | 775.4 | 53.01 | 59.65
53.015 | 758.1 | 53.015 | 59.53
53.02 | 792.7 | 53.02 | 59.61
53.025 | 775.4 | 53.025 | 59.59
53.03 | 766.8 | 53.03 | 59.61
53.035 | 775.4 | 53.035 | 59.68
53.04 | 766.8 | 53.04 | 59.7
53.045 | 766.8 | 53.045 | 59.57
53.05 | 766.8 | 53.05 | 59.63
53.055 | 775.4 | 53.055 | 59.61
53.06 | 784.1 | 53.06 | 59.67
53.065 | 775.4 | 53.065 | 59.55
53.07 | 775.4 | 53.07 | 59.55
53.075 | 775.4 | 53.075 | 59.48
53.08 | 758.1 | 53.08 | 59.4
53.085 | 758.1 | 53.085 | 59.46
53.09 | 766.8 | 53.09 | 59.57
53.095 | 775.4 | 53.095 | 59.55
53.1 | 766.8 | 53.1 | 59.57
53.105 | 766.8 | 53.105 | 59.4
53.11 | 766.8 | 53.11 | 59.46
53.115 | 766.8 | 53.115 | 59.48
53.12 | 784.1 | 53.12 | 59.55
53.125 | 775.4 | 53.125 | 59.57
53.13 | 758.1 | 53.13 | 59.42
53.135 | 766.8 | 53.135 | 59.44
53.14 | 766.8 | 53.14 | 59.44
53.145 | 784.1 | 53.145 | 59.55
53.15 | 784.1 | 53.15 | 59.53
53.155 | 784.1 | 53.155 | 59.59
53.16 | 775.4 | 53.16 | 59.4
53.165 | 775.4 | 53.165 | 59.48
53.17 | 766.8 | 53.17 | 59.44
53.175 | 792.7 | 53.175 | 59.57
53.18 | 766.8 | 53.18 | 59.5
53.185 | 766.8 | 53.185 | 59.52
53.19 | 758.1 | 53.19 | 59.31
53.195 | 775.4 | 53.195 | 59.33
53.2 | 758.1 | 53.2 | 59.27
53.205 | 758.1 | 53.205 | 59.31
53.21 | 792.7 | 53.21 | 59.46
53.215 | 766.8 | 53.215 | 59.38
53.22 | 766.8 | 53.22 | 59.31
53.225 | 758.1 | 53.225 | 59.31
53.23 | 766.8 | 53.23 | 59.31
53.235 | 784.1 | 53.235 | 59.42
53.24 | 784.1 | 53.24 | 59.42
53.245 | 775.4 | 53.245 | 59.33
53.25 | 784.1 | 53.25 | 59.37
53.255 | 749.5 | 53.255 | 59.23
53.26 | 775.4 | 53.26 | 59.4
53.265 | 775.4 | 53.265 | 59.38
53.27 | 758.1 | 53.27 | 59.37
53.275 | 775.4 | 53.275 | 59.35
53.28 | 758.1 | 53.28 | 59.33
53.285 | 766.8 | 53.285 | 59.27
53.29 | 749.5 | 53.29 | 59.37
53.295 | 766.8 | 53.295 | 59.37
53.3 | 766.8 | 53.3 | 59.37
53.305 | 775.4 | 53.305 | 59.33
53.31 | 784.1 | 53.31 | 59.22
53.315 | 766.8 | 53.315 | 59.2
53.32 | 775.4 | 53.32 | 59.27
53.325 | 758.1 | 53.325 | 59.23
53.33 | 775.4 | 53.33 | 59.33
53.335 | 775.4 | 53.335 | 59.22
53.34 | 766.8 | 53.34 | 59.18
53.345 | 766.8 | 53.345 | 59.12
53.35 | 775.4 | 53.35 | 59.23
53.355 | 775.4 | 53.355 | 59.25
53.36 | 758.1 | 53.36 | 59.23
53.365 | 758.1 | 53.365 | 59.16
53.37 | 792.7 | 53.37 | 59.22
53.375 | 749.5 | 53.375 | 59.23
53.38 | 784.1 | 53.38 | 59.27
53.385 | 766.8 | 53.385 | 59.25
53.39 | 775.4 | 53.39 | 59.16
53.395 | 766.8 | 53.395 | 59.25
53.4 | 766.8 | 53.4 | 59.12
53.405 | 784.1 | 53.405 | 59.23
53.41 | 766.8 | 53.41 | 59.25
53.415 | 758.1 | 53.415 | 59.22
53.42 | 792.7 | 53.42 | 59.22
53.425 | 775.4 | 53.425 | 59.22
53.43 | 766.8 | 53.43 | 59.12
53.435 | 792.7 | 53.435 | 59.31
53.44 | 766.8 | 53.44 | 59.23
53.445 | 784.1 | 53.445 | 59.12
53.45 | 758.1 | 53.45 | 59.03
53.455 | 792.7 | 53.455 | 59.01
53.46 | 775.4 | 53.46 | 59.05
53.465 | 766.8 | 53.465 | 59.14
53.47 | 784.1 | 53.47 | 59.16
53.475 | 758.1 | 53.475 | 59.18
53.48 | 784.1 | 53.48 | 59.03
53.485 | 792.7 | 53.485 | 59.07
53.49 | 775.4 | 53.49 | 59.07
53.495 | 766.8 | 53.495 | 59.07
53.5 | 784.1 | 53.5 | 59.18
53.505 | 784.1 | 53.505 | 59.01
53.51 | 784.1 | 53.51 | 59.1
53.515 | 775.4 | 53.515 | 59.03
53.52 | 784.1 | 53.52 | 59.12
53.525 | 766.8 | 53.525 | 59.1
53.53 | 766.8 | 53.53 | 59.08
53.535 | 766.8 | 53.535 | 59.01
53.54 | 758.1 | 53.54 | 59.03
53.545 | 766.8 | 53.545 | 59.05
53.55 | 775.4 | 53.55 | 59.12
53.555 | 766.8 | 53.555 | 59.08
53.56 | 784.1 | 53.56 | 59.08
53.565 | 758.1 | 53.565 | 59.05
53.57 | 784.1 | 53.57 | 59.08
53.575 | 766.8 | 53.575 | 59.07
53.58 | 766.8 | 53.58 | 59.23
53.585 | 784.1 | 53.585 | 59.14
53.59 | 784.1 | 53.59 | 59.14
53.595 | 784.1 | 53.595 | 59.03
53.6 | 766.8 | 53.6 | 59.03
53.605 | 775.4 | 53.605 | 59.03
53.61 | 784.1 | 53.61 | 59.16
53.615 | 758.1 | 53.615 | 59.14
53.62 | 766.8 | 53.62 | 58.88
53.625 | 792.7 | 53.625 | 59.01
53.63 | 775.4 | 53.63 | 59.07
53.635 | 775.4 | 53.635 | 59.14
53.64 | 766.8 | 53.64 | 59.1
53.645 | 775.4 | 53.645 | 59.12
53.65 | 775.4 | 53.65 | 59.07
53.655 | 766.8 | 53.655 | 59.03
53.66 | 775.4 | 53.66 | 59.05
53.665 | 784.1 | 53.665 | 59.22
53.67 | 775.4 | 53.67 | 59.07
53.675 | 775.4 | 53.675 | 59.12
53.68 | 775.4 | 53.68 | 59.07
53.685 | 784.1 | 53.685 | 59.05
53.69 | 758.1 | 53.69 | 58.88
53.695 | 766.8 | 53.695 | 59.03
53.7 | 775.4 | 53.7 | 59.05
53.705 | 792.7 | 53.705 | 59.05
53.71 | 775.4 | 53.71 | 58.99
53.715 | 758.1 | 53.715 | 58.88
53.72 | 784.1 | 53.72 | 58.95
53.725 | 775.4 | 53.725 | 58.97
53.73 | 775.4 | 53.73 | 59.03
53.735 | 775.4 | 53.735 | 58.99
53.74 | 784.1 | 53.74 | 58.86
53.745 | 792.7 | 53.745 | 58.92
53.75 | 775.4 | 53.75 | 59.01
53.755 | 775.4 | 53.755 | 59.07
53.76 | 775.4 | 53.76 | 59.03
53.765 | 758.1 | 53.765 | 58.84
53.77 | 775.4 | 53.77 | 58.86
53.775 | 766.8 | 53.775 | 58.93
53.78 | 775.4 | 53.78 | 59.01
53.785 | 775.4 | 53.785 | 59.01
53.79 | 775.4 | 53.79 | 58.93
53.795 | 758.1 | 53.795 | 58.9
53.8 | 758.1 | 53.8 | 58.86
53.805 | 775.4 | 53.805 | 58.93
53.81 | 784.1 | 53.81 | 59.05
53.815 | 758.1 | 53.815 | 58.95
53.82 | 792.7 | 53.82 | 58.9
53.825 | 758.1 | 53.825 | 58.73
53.83 | 758.1 | 53.83 | 58.78
53.835 | 766.8 | 53.835 | 58.75
53.84 | 758.1 | 53.84 | 58.84
53.845 | 766.8 | 53.845 | 58.78
53.85 | 766.8 | 53.85 | 58.86
53.855 | 775.4 | 53.855 | 58.8
53.86 | 766.8 | 53.86 | 58.8
53.865 | 775.4 | 53.865 | 58.82
53.87 | 775.4 | 53.87 | 58.82
53.875 | 758.1 | 53.875 | 58.86
53.88 | 775.4 | 53.88 | 58.78
53.885 | 766.8 | 53.885 | 58.82
53.89 | 758.1 | 53.89 | 58.75
53.895 | 775.4 | 53.895 | 58.9
53.9 | 775.4 | 53.9 | 58.84
53.905 | 775.4 | 53.905 | 58.86
53.91 | 766.8 | 53.91 | 58.82
53.915 | 775.4 | 53.915 | 58.8
53.92 | 766.8 | 53.92 | 58.69
53.925 | 766.8 | 53.925 | 58.8
53.93 | 766.8 | 53.93 | 58.82
53.935 | 766.8 | 53.935 | 58.86
53.94 | 766.8 | 53.94 | 58.69
53.945 | 749.5 | 53.945 | 58.75
53.95 | 766.8 | 53.95 | 58.82
53.955 | 766.8 | 53.955 | 58.71
53.96 | 766.8 | 53.96 | 58.73
53.965 | 775.4 | 53.965 | 58.77
53.97 | 784.1 | 53.97 | 58.67
53.975 | 758.1 | 53.975 | 58.58
53.98 | 766.8 | 53.98 | 58.65
53.985 | 766.8 | 53.985 | 58.69
53.99 | 775.4 | 53.99 | 58.73
53.995 | 766.8 | 53.995 | 58.69
54 | 766.8 | 54 | 58.63
54.005 | 784.1 | 54.005 | 58.63
54.01 | 766.8 | 54.01 | 58.69
54.015 | 775.4 | 54.015 | 58.73
54.02 | 775.4 | 54.02 | 58.71
54.025 | 766.8 | 54.025 | 58.63
54.03 | 766.8 | 54.03 | 58.65
54.035 | 784.1 | 54.035 | 58.73
54.04 | 766.8 | 54.04 | 58.78
54.045 | 766.8 | 54.045 | 58.75
54.05 | 775.4 | 54.05 | 58.73
54.055 | 784.1 | 54.055 | 58.63
54.06 | 784.1 | 54.06 | 58.69
54.065 | 775.4 | 54.065 | 58.62
54.07 | 775.4 | 54.07 | 58.71
54.075 | 766.8 | 54.075 | 58.75
54.08 | 792.7 | 54.08 | 58.78
54.085 | 766.8 | 54.085 | 58.69
54.09 | 775.4 | 54.09 | 58.67
54.095 | 766.8 | 54.095 | 58.65
54.1 | 775.4 | 54.1 | 58.78
54.105 | 766.8 | 54.105 | 58.54
54.11 | 784.1 | 54.11 | 58.69
54.115 | 766.8 | 54.115 | 58.47
54.12 | 775.4 | 54.12 | 58.48
54.125 | 766.8 | 54.125 | 58.56
54.13 | 775.4 | 54.13 | 58.62
54.135 | 766.8 | 54.135 | 58.56
54.14 | 784.1 | 54.14 | 58.47
54.145 | 766.8 | 54.145 | 58.5
54.15 | 775.4 | 54.15 | 58.5
54.155 | 792.7 | 54.155 | 58.62
54.16 | 775.4 | 54.16 | 58.54
54.165 | 775.4 | 54.165 | 58.62
54.17 | 766.8 | 54.17 | 58.48
54.175 | 775.4 | 54.175 | 58.48
54.18 | 766.8 | 54.18 | 58.47
54.185 | 784.1 | 54.185 | 58.6
54.19 | 775.4 | 54.19 | 58.58
54.195 | 784.1 | 54.195 | 58.63
54.2 | 775.4 | 54.2 | 58.48
54.205 | 792.7 | 54.205 | 58.54
54.21 | 775.4 | 54.21 | 58.45
54.215 | 766.8 | 54.215 | 58.54
54.22 | 775.4 | 54.22 | 58.54
54.225 | 766.8 | 54.225 | 58.56
54.23 | 784.1 | 54.23 | 58.5
54.235 | 784.1 | 54.235 | 58.56
54.24 | 775.4 | 54.24 | 58.62
54.245 | 775.4 | 54.245 | 58.6
54.25 | 784.1 | 54.25 | 58.6
54.255 | 784.1 | 54.255 | 58.43
54.26 | 784.1 | 54.26 | 58.52
54.265 | 775.4 | 54.265 | 58.5
54.27 | 784.1 | 54.27 | 58.56
54.275 | 775.4 | 54.275 | 58.63
54.28 | 766.8 | 54.28 | 58.56
54.285 | 775.4 | 54.285 | 58.48
54.29 | 766.8 | 54.29 | 58.48
54.295 | 792.7 | 54.295 | 58.54
54.3 | 792.7 | 54.3 | 58.54
54.305 | 784.1 | 54.305 | 58.58
54.31 | 784.1 | 54.31 | 58.63
54.315 | 784.1 | 54.315 | 58.47
54.32 | 784.1 | 54.32 | 58.52
54.325 | 775.4 | 54.325 | 58.48
54.33 | 766.8 | 54.33 | 58.56
54.335 | 775.4 | 54.335 | 58.6
54.34 | 766.8 | 54.34 | 58.62
54.345 | 775.4 | 54.345 | 58.47
54.35 | 784.1 | 54.35 | 58.45
54.355 | 792.7 | 54.355 | 58.58
54.36 | 784.1 | 54.36 | 58.6
54.365 | 784.1 | 54.365 | 58.63
54.37 | 792.7 | 54.37 | 58.52
54.375 | 784.1 | 54.375 | 58.6
54.38 | 775.4 | 54.38 | 58.5
54.385 | 775.4 | 54.385 | 58.62
54.39 | 784.1 | 54.39 | 58.6
54.395 | 775.4 | 54.395 | 58.52
54.4 | 784.1 | 54.4 | 58.54
54.405 | 775.4 | 54.405 | 58.43
54.41 | 784.1 | 54.41 | 58.35
54.415 | 775.4 | 54.415 | 58.43
54.42 | 775.4 | 54.42 | 58.47
54.425 | 784.1 | 54.425 | 58.47
54.43 | 775.4 | 54.43 | 58.33
54.435 | 775.4 | 54.435 | 58.28
54.44 | 775.4 | 54.44 | 58.35
54.445 | 784.1 | 54.445 | 58.45
54.45 | 784.1 | 54.45 | 58.45
54.455 | 784.1 | 54.455 | 58.39
54.46 | 784.1 | 54.46 | 58.35
54.465 | 784.1 | 54.465 | 58.35
54.47 | 775.4 | 54.47 | 58.35
54.475 | 784.1 | 54.475 | 58.45
54.48 | 775.4 | 54.48 | 58.47
54.485 | 775.4 | 54.485 | 58.35
54.49 | 784.1 | 54.49 | 58.33
54.495 | 775.4 | 54.495 | 58.32
54.5 | 775.4 | 54.5 | 58.43
54.505 | 792.7 | 54.505 | 58.43
54.51 | 775.4 | 54.51 | 58.47
54.515 | 775.4 | 54.515 | 58.37
54.52 | 784.1 | 54.52 | 58.43
54.525 | 766.8 | 54.525 | 58.41
54.53 | 784.1 | 54.53 | 58.45
54.535 | 784.1 | 54.535 | 58.3
54.54 | 766.8 | 54.54 | 58.24
54.545 | 775.4 | 54.545 | 58.2
54.55 | 784.1 | 54.55 | 58.18
54.555 | 784.1 | 54.555 | 58.22
54.56 | 766.8 | 54.56 | 58.37
54.565 | 775.4 | 54.565 | 58.32
54.57 | 784.1 | 54.57 | 58.37
54.575 | 749.5 | 54.575 | 58.2
54.58 | 784.1 | 54.58 | 58.15
54.585 | 784.1 | 54.585 | 58.2
54.59 | 775.4 | 54.59 | 58.3
54.595 | 784.1 | 54.595 | 58.28
54.6 | 792.7 | 54.6 | 58.2
54.605 | 792.7 | 54.605 | 58.24
54.61 | 784.1 | 54.61 | 58.28
54.615 | 775.4 | 54.615 | 58.37
54.62 | 792.7 | 54.62 | 58.35
54.625 | 792.7 | 54.625 | 58.33
54.63 | 784.1 | 54.63 | 58.22
54.635 | 766.8 | 54.635 | 58.16
54.64 | 775.4 | 54.64 | 58.2
54.645 | 784.1 | 54.645 | 58.33
54.65 | 766.8 | 54.65 | 58.32
54.655 | 801.4 | 54.655 | 58.39
54.66 | 766.8 | 54.66 | 58.2
54.665 | 775.4 | 54.665 | 58.28
54.67 | 784.1 | 54.67 | 58.22
54.675 | 766.8 | 54.675 | 58.24
54.68 | 758.1 | 54.68 | 58.11
54.685 | 775.4 | 54.685 | 58.13
54.69 | 766.8 | 54.69 | 58.05
54.695 | 758.1 | 54.695 | 58.09
54.7 | 784.1 | 54.7 | 58.13
54.705 | 784.1 | 54.705 | 58.15
54.71 | 775.4 | 54.71 | 58.16
54.715 | 766.8 | 54.715 | 58.18
54.72 | 775.4 | 54.72 | 58.05
54.725 | 766.8 | 54.725 | 58.07
54.73 | 766.8 | 54.73 | 58.18
54.735 | 766.8 | 54.735 | 58.13
54.74 | 758.1 | 54.74 | 58.13
54.745 | 784.1 | 54.745 | 58.07
54.75 | 749.5 | 54.75 | 58.07
54.755 | 758.1 | 54.755 | 58.09
54.76 | 766.8 | 54.76 | 58.2
54.765 | 749.5 | 54.765 | 58.18
54.77 | 758.1 | 54.77 | 58.2
54.775 | 749.5 | 54.775 | 58.09
54.78 | 740.8 | 54.78 | 58.05
54.785 | 732.2 | 54.785 | 58.03
54.79 | 749.5 | 54.79 | 58.2
54.795 | 740.8 | 54.795 | 58.2
54.8 | 732.2 | 54.8 | 58.15
54.805 | 732.2 | 54.805 | 58.05
54.81 | 723.5 | 54.81 | 58.05
54.815 | 749.5 | 54.815 | 57.94
54.82 | 732.2 | 54.82 | 58.01
54.825 | 714.9 | 54.825 | 57.96
54.83 | 740.8 | 54.83 | 58.03
54.835 | 749.5 | 54.835 | 57.96
54.84 | 732.2 | 54.84 | 57.9
54.845 | 740.8 | 54.845 | 58.01
54.85 | 732.2 | 54.85 | 58.11
54.855 | 740.8 | 54.855 | 58.05
54.86 | 732.2 | 54.86 | 57.96
54.865 | 740.8 | 54.865 | 57.98
54.87 | 740.8 | 54.87 | 57.96
54.875 | 732.2 | 54.875 | 58.01
54.88 | 740.8 | 54.88 | 58.05
54.885 | 732.2 | 54.885 | 58.01
54.89 | 723.5 | 54.89 | 57.92
54.895 | 732.2 | 54.895 | 57.98
54.9 | 732.2 | 54.9 | 58.03
54.905 | 732.2 | 54.905 | 58.01
54.91 | 706.2 | 54.91 | 58.03
54.915 | 714.9 | 54.915 | 58.03
54.92 | 723.5 | 54.92 | 57.9
54.925 | 723.5 | 54.925 | 58
54.93 | 723.5 | 54.93 | 57.92
54.935 | 723.5 | 54.935 | 58.01
54.94 | 714.9 | 54.94 | 58.01
54.945 | 723.5 | 54.945 | 58.01
54.95 | 706.2 | 54.95 | 58.01
54.955 | 732.2 | 54.955 | 58
54.96 | 714.9 | 54.96 | 58.07
54.965 | 714.9 | 54.965 | 58.01
54.97 | 732.2 | 54.97 | 58.05
54.975 | 723.5 | 54.975 | 57.9
54.98 | 723.5 | 54.98 | 57.96
54.985 | 697.6 | 54.985 | 57.9
54.99 | 714.9 | 54.99 | 58.01
54.995 | 697.6 | 54.995 | 58.03
55 | 740.8 | 55 | 58.11
55.005 | 732.2 | 55.005 | 57.96
55.01 | 706.2 | 55.01 | 57.92
55.015 | 714.9 | 55.015 | 57.96
55.02 | 706.2 | 55.02 | 58.01
55.025 | 697.6 | 55.025 | 57.96
55.03 | 714.9 | 55.03 | 58.07
55.035 | 706.2 | 55.035 | 57.94
55.04 | 697.6 | 55.04 | 57.92
55.045 | 714.9 | 55.045 | 58
55.05 | 697.6 | 55.05 | 58.03
55.055 | 706.2 | 55.055 | 58.03
55.06 | 706.2 | 55.06 | 58.07
55.065 | 714.9 | 55.065 | 57.94
55.07 | 706.2 | 55.07 | 57.92
55.075 | 706.2 | 55.075 | 57.92
55.08 | 706.2 | 55.08 | 58.05
55.085 | 714.9 | 55.085 | 58.01
55.09 | 723.5 | 55.09 | 57.94
55.095 | 706.2 | 55.095 | 58.03
55.1 | 706.2 | 55.1 | 57.98
55.105 | 714.9 | 55.105 | 58.01
55.11 | 706.2 | 55.11 | 58.01
55.115 | 697.6 | 55.115 | 58
55.12 | 697.6 | 55.12 | 57.92
55.125 | 723.5 | 55.125 | 57.94
55.13 | 697.6 | 55.13 | 57.96
55.135 | 697.6 | 55.135 | 58.07
55.14 | 706.2 | 55.14 | 58.07
55.145 | 723.5 | 55.145 | 58.01
55.15 | 714.9 | 55.15 | 57.98
55.155 | 697.6 | 55.155 | 57.92
55.16 | 714.9 | 55.16 | 57.98
55.165 | 706.2 | 55.165 | 58.05
55.17 | 706.2 | 55.17 | 57.98
55.175 | 697.6 | 55.175 | 58.01
55.18 | 706.2 | 55.18 | 57.96
55.185 | 714.9 | 55.185 | 58
55.19 | 697.6 | 55.19 | 58
55.195 | 706.2 | 55.195 | 58.11
55.2 | 697.6 | 55.2 | 58.03
55.205 | 714.9 | 55.205 | 58.03
55.21 | 688.9 | 55.21 | 57.96
55.215 | 706.2 | 55.215 | 57.79
55.22 | 706.2 | 55.22 | 57.9
55.225 | 714.9 | 55.225 | 57.9
55.23 | 688.9 | 55.23 | 57.9
55.235 | 697.6 | 55.235 | 57.83
55.24 | 706.2 | 55.24 | 57.81
55.245 | 697.6 | 55.245 | 57.81
55.25 | 697.6 | 55.25 | 57.92
55.255 | 706.2 | 55.255 | 57.86
55.26 | 688.9 | 55.26 | 57.86
55.265 | 706.2 | 55.265 | 57.86
55.27 | 714.9 | 55.27 | 57.77
55.275 | 697.6 | 55.275 | 57.79
55.28 | 697.6 | 55.28 | 57.88
55.285 | 706.2 | 55.285 | 57.94
55.29 | 697.6 | 55.29 | 57.86
55.295 | 688.9 | 55.295 | 57.73
55.3 | 697.6 | 55.3 | 57.83
55.305 | 714.9 | 55.305 | 57.83
55.31 | 706.2 | 55.31 | 57.86
55.315 | 714.9 | 55.315 | 57.94
55.32 | 714.9 | 55.32 | 57.94
55.325 | 688.9 | 55.325 | 57.81
55.33 | 706.2 | 55.33 | 57.81
55.335 | 714.9 | 55.335 | 57.79
55.34 | 714.9 | 55.34 | 57.92
55.345 | 706.2 | 55.345 | 57.77
55.35 | 714.9 | 55.35 | 57.7
55.355 | 706.2 | 55.355 | 57.66
55.36 | 706.2 | 55.36 | 57.68
55.365 | 706.2 | 55.365 | 57.79
55.37 | 706.2 | 55.37 | 57.75
55.375 | 706.2 | 55.375 | 57.75
55.38 | 697.6 | 55.38 | 57.68
55.385 | 697.6 | 55.385 | 57.66
55.39 | 697.6 | 55.39 | 57.73
55.395 | 706.2 | 55.395 | 57.79
55.4 | 688.9 | 55.4 | 57.71
55.405 | 714.9 | 55.405 | 57.81
55.41 | 697.6 | 55.41 | 57.66
55.415 | 688.9 | 55.415 | 57.64
55.42 | 706.2 | 55.42 | 57.68
55.425 | 697.6 | 55.425 | 57.77
55.43 | 697.6 | 55.43 | 57.77
55.435 | 697.6 | 55.435 | 57.75
55.44 | 706.2 | 55.44 | 57.68
55.445 | 688.9 | 55.445 | 57.64
55.45 | 697.6 | 55.45 | 57.66
55.455 | 697.6 | 55.455 | 57.7
55.46 | 688.9 | 55.46 | 57.7
55.465 | 706.2 | 55.465 | 57.79
55.47 | 688.9 | 55.47 | 57.66
55.475 | 688.9 | 55.475 | 57.64
55.48 | 688.9 | 55.48 | 57.86
55.485 | 680.2 | 55.485 | 57.71
55.49 | 706.2 | 55.49 | 57.79
55.495 | 697.6 | 55.495 | 57.66
55.5 | 697.6 | 55.5 | 57.68
55.505 | 714.9 | 55.505 | 57.7
55.51 | 697.6 | 55.51 | 57.77
55.515 | 688.9 | 55.515 | 57.7
55.52 | 714.9 | 55.52 | 57.79
55.525 | 714.9 | 55.525 | 57.68
55.53 | 706.2 | 55.53 | 57.7
55.535 | 706.2 | 55.535 | 57.66
55.54 | 714.9 | 55.54 | 57.81
55.545 | 714.9 | 55.545 | 57.73
55.55 | 714.9 | 55.55 | 57.66
55.555 | 697.6 | 55.555 | 57.51
55.56 | 706.2 | 55.56 | 57.56
55.565 | 714.9 | 55.565 | 57.55
55.57 | 697.6 | 55.57 | 57.58
55.575 | 697.6 | 55.575 | 57.62
55.58 | 697.6 | 55.58 | 57.6
55.585 | 706.2 | 55.585 | 57.56
55.59 | 706.2 | 55.59 | 57.53
55.595 | 697.6 | 55.595 | 57.49
55.6 | 697.6 | 55.6 | 57.58
55.605 | 714.9 | 55.605 | 57.64
55.61 | 706.2 | 55.61 | 57.6
55.615 | 697.6 | 55.615 | 57.51
55.62 | 723.5 | 55.62 | 57.51
55.625 | 714.9 | 55.625 | 57.62
55.63 | 706.2 | 55.63 | 57.62
55.635 | 723.5 | 55.635 | 57.68
55.64 | 706.2 | 55.64 | 57.58
55.645 | 697.6 | 55.645 | 57.58
55.65 | 714.9 | 55.65 | 57.56
55.655 | 732.2 | 55.655 | 57.66
55.66 | 706.2 | 55.66 | 57.62
55.665 | 706.2 | 55.665 | 57.7
55.67 | 714.9 | 55.67 | 57.51
55.675 | 714.9 | 55.675 | 57.55
55.68 | 697.6 | 55.68 | 57.49
55.685 | 697.6 | 55.685 | 57.58
55.69 | 706.2 | 55.69 | 57.62
55.695 | 714.9 | 55.695 | 57.58
55.7 | 697.6 | 55.7 | 57.51
55.705 | 697.6 | 55.705 | 57.49
55.71 | 706.2 | 55.71 | 57.45
55.715 | 688.9 | 55.715 | 57.45
55.72 | 714.9 | 55.72 | 57.55
55.725 | 706.2 | 55.725 | 57.51
55.73 | 706.2 | 55.73 | 57.4
55.735 | 706.2 | 55.735 | 57.36
55.74 | 714.9 | 55.74 | 57.51
55.745 | 706.2 | 55.745 | 57.47
55.75 | 697.6 | 55.75 | 57.41
55.755 | 723.5 | 55.755 | 57.47
55.76 | 706.2 | 55.76 | 57.43
55.765 | 706.2 | 55.765 | 57.36
55.77 | 714.9 | 55.77 | 57.47
55.775 | 706.2 | 55.775 | 57.43
55.78 | 706.2 | 55.78 | 57.51
55.785 | 714.9 | 55.785 | 57.4
55.79 | 706.2 | 55.79 | 57.34
55.795 | 714.9 | 55.795 | 57.43
55.8 | 706.2 | 55.8 | 57.47
55.805 | 706.2 | 55.805 | 57.47
55.81 | 714.9 | 55.81 | 57.51
55.815 | 714.9 | 55.815 | 57.4
55.82 | 706.2 | 55.82 | 57.34
55.825 | 714.9 | 55.825 | 57.41
55.83 | 714.9 | 55.83 | 57.45
55.835 | 706.2 | 55.835 | 57.49
55.84 | 714.9 | 55.84 | 57.47
55.845 | 706.2 | 55.845 | 57.47
55.85 | 714.9 | 55.85 | 57.45
55.855 | 706.2 | 55.855 | 57.38
55.86 | 706.2 | 55.86 | 57.47
55.865 | 714.9 | 55.865 | 57.51
55.87 | 714.9 | 55.87 | 57.47
55.875 | 706.2 | 55.875 | 57.4
55.88 | 706.2 | 55.88 | 57.38
55.885 | 697.6 | 55.885 | 57.51
55.89 | 697.6 | 55.89 | 57.49
55.895 | 688.9 | 55.895 | 57.49
55.9 | 723.5 | 55.9 | 57.41
55.905 | 706.2 | 55.905 | 57.4
55.91 | 697.6 | 55.91 | 57.38
55.915 | 706.2 | 55.915 | 57.47
55.92 | 714.9 | 55.92 | 57.49
55.925 | 714.9 | 55.925 | 57.45
55.93 | 697.6 | 55.93 | 57.4
55.935 | 706.2 | 55.935 | 57.38
55.94 | 697.6 | 55.94 | 57.4
55.945 | 697.6 | 55.945 | 57.47
55.95 | 697.6 | 55.95 | 57.49
55.955 | 706.2 | 55.955 | 57.47
55.96 | 706.2 | 55.96 | 57.4
55.965 | 706.2 | 55.965 | 57.38
55.97 | 706.2 | 55.97 | 57.43
55.975 | 697.6 | 55.975 | 57.43
55.98 | 697.6 | 55.98 | 57.49
55.985 | 706.2 | 55.985 | 57.43
55.99 | 688.9 | 55.99 | 57.45
55.995 | 706.2 | 55.995 | 57.43
56 | 697.6 | 56 | 57.41
56.005 | 706.2 | 56.005 | 57.53
56.01 | 697.6 | 56.01 | 57.47
56.015 | 697.6 | 56.015 | 57.41
56.02 | 697.6 | 56.02 | 57.34
56.025 | 688.9 | 56.025 | 57.4
56.03 | 723.5 | 56.03 | 57.49
56.035 | 697.6 | 56.035 | 57.49
56.04 | 688.9 | 56.04 | 57.47
56.045 | 697.6 | 56.045 | 57.43
56.05 | 697.6 | 56.05 | 57.36
56.055 | 706.2 | 56.055 | 57.26
56.06 | 697.6 | 56.06 | 57.32
56.065 | 680.2 | 56.065 | 57.34
56.07 | 706.2 | 56.07 | 57.34
56.075 | 688.9 | 56.075 | 57.19
56.08 | 680.2 | 56.08 | 57.23
56.085 | 697.6 | 56.085 | 57.28
56.09 | 688.9 | 56.09 | 57.32
56.095 | 697.6 | 56.095 | 57.3
56.1 | 688.9 | 56.1 | 57.36
56.105 | 697.6 | 56.105 | 57.25
56.11 | 697.6 | 56.11 | 57.25
56.115 | 706.2 | 56.115 | 57.23
56.12 | 714.9 | 56.12 | 57.38
56.125 | 688.9 | 56.125 | 57.38
56.13 | 688.9 | 56.13 | 57.34
56.135 | 688.9 | 56.135 | 57.28
56.14 | 680.2 | 56.14 | 57.3
56.145 | 680.2 | 56.145 | 57.38
56.15 | 680.2 | 56.15 | 57.34
56.155 | 680.2 | 56.155 | 57.26
56.16 | 671.6 | 56.16 | 57.21
56.165 | 654.3 | 56.165 | 57.21
56.17 | 680.2 | 56.17 | 57.21
56.175 | 671.6 | 56.175 | 57.4
56.18 | 662.9 | 56.18 | 57.36
56.185 | 654.3 | 56.185 | 57.3
56.19 | 654.3 | 56.19 | 57.25
56.195 | 662.9 | 56.195 | 57.15
56.2 | 637 | 56.2 | 57.1
56.205 | 645.6 | 56.205 | 57.19
56.21 | 654.3 | 56.21 | 57.19
56.215 | 637 | 56.215 | 57.19
56.22 | 637 | 56.22 | 57.15
56.225 | 611 | 56.225 | 57.13
56.23 | 611 | 56.23 | 57.08
56.235 | 628.3 | 56.235 | 57.25
56.24 | 628.3 | 56.24 | 57.15
56.245 | 611 | 56.245 | 57.21
56.25 | 602.4 | 56.25 | 56.96
56.255 | 602.4 | 56.255 | 56.93
56.26 | 593.7 | 56.26 | 56.81
56.265 | 611 | 56.265 | 56.89
56.27 | 602.4 | 56.27 | 56.91
56.275 | 593.7 | 56.275 | 56.87
56.28 | 585.1 | 56.28 | 56.85
56.285 | 585.1 | 56.285 | 56.81
56.29 | 602.4 | 56.29 | 56.89
56.295 | 593.7 | 56.295 | 56.85
56.3 | 593.7 | 56.3 | 56.91
56.305 | 602.4 | 56.305 | 56.78
56.31 | 611 | 56.31 | 56.8
56.315 | 593.7 | 56.315 | 56.85
56.32 | 611 | 56.32 | 56.95
56.325 | 619.7 | 56.325 | 56.95
56.33 | 602.4 | 56.33 | 56.96
56.335 | 567.8 | 56.335 | 56.78
56.34 | 593.7 | 56.34 | 56.87
56.345 | 585.1 | 56.345 | 56.85
56.35 | 567.8 | 56.35 | 56.93
56.355 | 585.1 | 56.355 | 56.91
56.36 | 576.4 | 56.36 | 56.93
56.365 | 593.7 | 56.365 | 56.85
56.37 | 585.1 | 56.37 | 56.83
56.375 | 567.8 | 56.375 | 56.83
56.38 | 559.1 | 56.38 | 56.91
56.385 | 576.4 | 56.385 | 56.95
56.39 | 585.1 | 56.39 | 56.93
56.395 | 576.4 | 56.395 | 56.83
56.4 | 576.4 | 56.4 | 56.78
56.405 | 567.8 | 56.405 | 56.93
56.41 | 567.8 | 56.41 | 56.89
56.415 | 567.8 | 56.415 | 56.89
56.42 | 576.4 | 56.42 | 56.8
56.425 | 567.8 | 56.425 | 56.85
56.43 | 567.8 | 56.43 | 56.81
56.435 | 567.8 | 56.435 | 56.95
56.44 | 585.1 | 56.44 | 56.91
56.445 | 576.4 | 56.445 | 56.91
56.45 | 593.7 | 56.45 | 56.87
56.455 | 585.1 | 56.455 | 56.85
56.46 | 576.4 | 56.46 | 56.87
56.465 | 567.8 | 56.465 | 56.93
56.47 | 567.8 | 56.47 | 56.91
56.475 | 567.8 | 56.475 | 56.96
56.48 | 576.4 | 56.48 | 56.83
56.485 | 576.4 | 56.485 | 56.83
56.49 | 550.4 | 56.49 | 56.78
56.495 | 567.8 | 56.495 | 56.89
56.5 | 567.8 | 56.5 | 56.76
56.505 | 567.8 | 56.505 | 56.76
56.51 | 559.1 | 56.51 | 56.66
56.515 | 567.8 | 56.515 | 56.72
56.52 | 559.1 | 56.52 | 56.72
56.525 | 567.8 | 56.525 | 56.72
56.53 | 559.1 | 56.53 | 56.81
56.535 | 559.1 | 56.535 | 56.8
56.54 | 559.1 | 56.54 | 56.63
56.545 | 567.8 | 56.545 | 56.72
56.55 | 559.1 | 56.55 | 56.72
56.555 | 585.1 | 56.555 | 56.81
56.56 | 576.4 | 56.56 | 56.8
56.565 | 559.1 | 56.565 | 56.68
56.57 | 559.1 | 56.57 | 56.7
56.575 | 567.8 | 56.575 | 56.66
56.58 | 567.8 | 56.58 | 56.74
56.585 | 567.8 | 56.585 | 56.83
56.59 | 567.8 | 56.59 | 56.81
56.595 | 559.1 | 56.595 | 56.64
56.6 | 576.4 | 56.6 | 56.68
56.605 | 567.8 | 56.605 | 56.76
56.61 | 567.8 | 56.61 | 56.76
56.615 | 550.4 | 56.615 | 56.8
56.62 | 576.4 | 56.62 | 56.8
56.625 | 567.8 | 56.625 | 56.7
56.63 | 576.4 | 56.63 | 56.74
56.635 | 567.8 | 56.635 | 56.66
56.64 | 559.1 | 56.64 | 56.76
56.645 | 559.1 | 56.645 | 56.74
56.65 | 567.8 | 56.65 | 56.8
56.655 | 559.1 | 56.655 | 56.63
56.66 | 559.1 | 56.66 | 56.72
56.665 | 576.4 | 56.665 | 56.59
56.67 | 567.8 | 56.67 | 56.63
56.675 | 559.1 | 56.675 | 56.66
56.68 | 576.4 | 56.68 | 56.57
56.685 | 576.4 | 56.685 | 56.57
56.69 | 559.1 | 56.69 | 56.51
56.695 | 576.4 | 56.695 | 56.63
56.7 | 567.8 | 56.7 | 56.66
56.705 | 567.8 | 56.705 | 56.66
56.71 | 567.8 | 56.71 | 56.57
56.715 | 550.4 | 56.715 | 56.51
56.72 | 576.4 | 56.72 | 56.59
56.725 | 567.8 | 56.725 | 56.63
56.73 | 559.1 | 56.73 | 56.64
56.735 | 567.8 | 56.735 | 56.66
56.74 | 576.4 | 56.74 | 56.57
56.745 | 567.8 | 56.745 | 56.51
56.75 | 567.8 | 56.75 | 56.57
56.755 | 576.4 | 56.755 | 56.68
56.76 | 567.8 | 56.76 | 56.68
56.765 | 550.4 | 56.765 | 56.64
56.77 | 576.4 | 56.77 | 56.55
56.775 | 567.8 | 56.775 | 56.63
56.78 | 576.4 | 56.78 | 56.53
56.785 | 559.1 | 56.785 | 56.59
56.79 | 550.4 | 56.79 | 56.59
56.795 | 567.8 | 56.795 | 56.66
56.8 | 559.1 | 56.8 | 56.59
56.805 | 567.8 | 56.805 | 56.57
56.81 | 567.8 | 56.81 | 56.68
56.815 | 559.1 | 56.815 | 56.64
56.82 | 585.1 | 56.82 | 56.72
56.825 | 567.8 | 56.825 | 56.59
56.83 | 576.4 | 56.83 | 56.55
56.835 | 576.4 | 56.835 | 56.53
56.84 | 559.1 | 56.84 | 56.63
56.845 | 559.1 | 56.845 | 56.63
56.85 | 550.4 | 56.85 | 56.59
56.855 | 567.8 | 56.855 | 56.59
56.86 | 567.8 | 56.86 | 56.59
56.865 | 550.4 | 56.865 | 56.51
56.87 | 567.8 | 56.87 | 56.63
56.875 | 576.4 | 56.875 | 56.48
56.88 | 559.1 | 56.88 | 56.49
56.885 | 567.8 | 56.885 | 56.44
56.89 | 567.8 | 56.89 | 56.46
56.895 | 567.8 | 56.895 | 56.4
56.9 | 576.4 | 56.9 | 56.49
56.905 | 567.8 | 56.905 | 56.51
56.91 | 576.4 | 56.91 | 56.53
56.915 | 567.8 | 56.915 | 56.48
56.92 | 559.1 | 56.92 | 56.38
56.925 | 559.1 | 56.925 | 56.33
56.93 | 567.8 | 56.93 | 56.49
56.935 | 585.1 | 56.935 | 56.53
56.94 | 585.1 | 56.94 | 56.44
56.945 | 567.8 | 56.945 | 56.44
56.95 | 567.8 | 56.95 | 56.4
56.955 | 585.1 | 56.955 | 56.51
56.96 | 559.1 | 56.96 | 56.48
56.965 | 559.1 | 56.965 | 56.48
56.97 | 585.1 | 56.97 | 56.46
56.975 | 567.8 | 56.975 | 56.36
56.98 | 559.1 | 56.98 | 56.33
56.985 | 576.4 | 56.985 | 56.55
56.99 | 550.4 | 56.99 | 56.44
56.995 | 559.1 | 56.995 | 56.49
57 | 533.1 | 57 | 56.38
57.005 | 567.8 | 57.005 | 56.4
57.01 | 559.1 | 57.01 | 56.34
57.015 | 567.8 | 57.015 | 56.57
57.02 | 559.1 | 57.02 | 56.46
57.025 | 559.1 | 57.025 | 56.51
57.03 | 550.4 | 57.03 | 56.42
57.035 | 559.1 | 57.035 | 56.36
57.04 | 567.8 | 57.04 | 56.4
57.045 | 559.1 | 57.045 | 56.57
57.05 | 559.1 | 57.05 | 56.48
57.055 | 576.4 | 57.055 | 56.48
57.06 | 567.8 | 57.06 | 56.44
57.065 | 559.1 | 57.065 | 56.21
57.07 | 559.1 | 57.07 | 56.49
57.075 | 559.1 | 57.075 | 56.34
57.08 | 559.1 | 57.08 | 56.4
57.085 | 550.4 | 57.085 | 56.23
57.09 | 559.1 | 57.09 | 56.27
57.095 | 576.4 | 57.095 | 56.33
57.1 | 550.4 | 57.1 | 56.34
57.105 | 567.8 | 57.105 | 56.31
57.11 | 567.8 | 57.11 | 56.34
57.115 | 541.7 | 57.115 | 56.25
57.12 | 559.1 | 57.12 | 56.29
57.125 | 576.4 | 57.125 | 56.31
57.13 | 567.8 | 57.13 | 56.4
57.135 | 576.4 | 57.135 | 56.38
57.14 | 576.4 | 57.14 | 56.42
57.145 | 550.4 | 57.145 | 56.29
57.15 | 559.1 | 57.15 | 56.25
57.155 | 567.8 | 57.155 | 56.25
57.16 | 567.8 | 57.16 | 56.36
57.165 | 559.1 | 57.165 | 56.38
57.17 | 576.4 | 57.17 | 56.31
57.175 | 567.8 | 57.175 | 56.25
57.18 | 567.8 | 57.18 | 56.31
57.185 | 567.8 | 57.185 | 56.29
57.19 | 576.4 | 57.19 | 56.42
57.195 | 559.1 | 57.195 | 56.33
57.2 | 576.4 | 57.2 | 56.38
57.205 | 576.4 | 57.205 | 56.25
57.21 | 559.1 | 57.21 | 56.23
57.215 | 567.8 | 57.215 | 56.4
57.22 | 576.4 | 57.22 | 56.4
57.225 | 567.8 | 57.225 | 56.38
57.23 | 559.1 | 57.23 | 56.29
57.235 | 576.4 | 57.235 | 56.33
57.24 | 559.1 | 57.24 | 56.27
57.245 | 559.1 | 57.245 | 56.34
57.25 | 585.1 | 57.25 | 56.33
57.255 | 567.8 | 57.255 | 56.33
57.26 | 567.8 | 57.26 | 56.33
57.265 | 550.4 | 57.265 | 56.29
57.27 | 585.1 | 57.27 | 56.33
57.275 | 559.1 | 57.275 | 56.36
57.28 | 567.8 | 57.28 | 56.33
57.285 | 576.4 | 57.285 | 56.36
57.29 | 567.8 | 57.29 | 56.25
57.295 | 559.1 | 57.295 | 56.19
57.3 | 567.8 | 57.3 | 56.25
57.305 | 567.8 | 57.305 | 56.4
57.31 | 567.8 | 57.31 | 56.36
57.315 | 559.1 | 57.315 | 56.36
57.32 | 567.8 | 57.32 | 56.25
57.325 | 567.8 | 57.325 | 56.23
57.33 | 567.8 | 57.33 | 56.29
57.335 | 567.8 | 57.335 | 56.4
57.34 | 585.1 | 57.34 | 56.4
57.345 | 559.1 | 57.345 | 56.31
57.35 | 559.1 | 57.35 | 56.27
57.355 | 576.4 | 57.355 | 56.23
57.36 | 585.1 | 57.36 | 56.36
57.365 | 550.4 | 57.365 | 56.36
57.37 | 567.8 | 57.37 | 56.42
57.375 | 550.4 | 57.375 | 56.27
57.38 | 559.1 | 57.38 | 56.27
57.385 | 576.4 | 57.385 | 56.29
57.39 | 576.4 | 57.39 | 56.27
57.395 | 559.1 | 57.395 | 56.23
57.4 | 559.1 | 57.4 | 56.29
57.405 | 585.1 | 57.405 | 56.18
57.41 | 559.1 | 57.41 | 56.12
57.415 | 550.4 | 57.415 | 56.14
57.42 | 567.8 | 57.42 | 56.27
57.425 | 567.8 | 57.425 | 56.25
57.43 | 559.1 | 57.43 | 56.29
57.435 | 550.4 | 57.435 | 56.08
57.44 | 559.1 | 57.44 | 56.16
57.445 | 593.7 | 57.445 | 56.19
57.45 | 559.1 | 57.45 | 56.23
57.455 | 576.4 | 57.455 | 56.21
57.46 | 567.8 | 57.46 | 56.29
57.465 | 567.8 | 57.465 | 56.18
57.47 | 576.4 | 57.47 | 56.21
57.475 | 559.1 | 57.475 | 56.1
57.48 | 559.1 | 57.48 | 56.19
57.485 | 567.8 | 57.485 | 56.23
57.49 | 559.1 | 57.49 | 56.19
57.495 | 567.8 | 57.495 | 56.16
57.5 | 559.1 | 57.5 | 56.18
57.505 | 585.1 | 57.505 | 56.25
57.51 | 550.4 | 57.51 | 56.21
57.515 | 559.1 | 57.515 | 56.25
57.52 | 567.8 | 57.52 | 56.14
57.525 | 567.8 | 57.525 | 56.16
57.53 | 567.8 | 57.53 | 56.16
57.535 | 567.8 | 57.535 | 56.25
57.54 | 567.8 | 57.54 | 56.19
57.545 | 576.4 | 57.545 | 56.21
57.55 | 559.1 | 57.55 | 56.08
57.555 | 576.4 | 57.555 | 56.12
57.56 | 559.1 | 57.56 | 56.12
57.565 | 567.8 | 57.565 | 56.23
57.57 | 559.1 | 57.57 | 56.19
57.575 | 559.1 | 57.575 | 56.21
57.58 | 576.4 | 57.58 | 56.1
57.585 | 559.1 | 57.585 | 56.08
57.59 | 550.4 | 57.59 | 56.08
57.595 | 567.8 | 57.595 | 56.14
57.6 | 541.7 | 57.6 | 56.06
57.605 | 567.8 | 57.605 | 56.1
57.61 | 559.1 | 57.61 | 55.99
57.615 | 567.8 | 57.615 | 56.06
57.62 | 567.8 | 57.62 | 56.03
57.625 | 576.4 | 57.625 | 56.12
57.63 | 550.4 | 57.63 | 56.04
57.635 | 559.1 | 57.635 | 56.06
57.64 | 576.4 | 57.64 | 56.06
57.645 | 541.7 | 57.645 | 55.93
57.65 | 559.1 | 57.65 | 56.1
57.655 | 576.4 | 57.655 | 56.14
57.66 | 559.1 | 57.66 | 56.1
57.665 | 541.7 | 57.665 | 55.95
57.67 | 550.4 | 57.67 | 55.99
57.675 | 576.4 | 57.675 | 55.97
57.68 | 550.4 | 57.68 | 56.03
57.685 | 576.4 | 57.685 | 56.1
57.69 | 559.1 | 57.69 | 56.04
57.695 | 567.8 | 57.695 | 56.01
57.7 | 559.1 | 57.7 | 55.99
57.705 | 559.1 | 57.705 | 55.97
57.71 | 576.4 | 57.71 | 56.08
57.715 | 559.1 | 57.715 | 56.14
57.72 | 559.1 | 57.72 | 56.06
57.725 | 567.8 | 57.725 | 56.03
57.73 | 576.4 | 57.73 | 56.04
57.735 | 559.1 | 57.735 | 55.97
57.74 | 541.7 | 57.74 | 56.04
57.745 | 559.1 | 57.745 | 56.04
57.75 | 559.1 | 57.75 | 56.1
57.755 | 559.1 | 57.755 | 56.01
57.76 | 559.1 | 57.76 | 56.04
57.765 | 567.8 | 57.765 | 55.99
57.77 | 559.1 | 57.77 | 55.97
57.775 | 567.8 | 57.775 | 56.14
57.78 | 559.1 | 57.78 | 55.91
57.785 | 567.8 | 57.785 | 55.78
57.79 | 567.8 | 57.79 | 55.88
57.795 | 550.4 | 57.795 | 55.95
57.8 | 559.1 | 57.8 | 55.95
57.805 | 559.1 | 57.805 | 55.91
57.81 | 550.4 | 57.81 | 55.84
57.815 | 567.8 | 57.815 | 55.84
57.82 | 559.1 | 57.82 | 55.8
57.825 | 550.4 | 57.825 | 55.91
57.83 | 541.7 | 57.83 | 55.93
57.835 | 567.8 | 57.835 | 55.99
57.84 | 576.4 | 57.84 | 55.91
57.845 | 567.8 | 57.845 | 55.88
57.85 | 567.8 | 57.85 | 55.88
57.855 | 576.4 | 57.855 | 55.99
57.86 | 550.4 | 57.86 | 56.01
57.865 | 541.7 | 57.865 | 55.91
57.87 | 567.8 | 57.87 | 55.89
57.875 | 567.8 | 57.875 | 55.8
57.88 | 559.1 | 57.88 | 55.82
57.885 | 541.7 | 57.885 | 55.91
57.89 | 541.7 | 57.89 | 55.93
57.895 | 576.4 | 57.895 | 55.99
57.9 | 559.1 | 57.9 | 55.88
57.905 | 576.4 | 57.905 | 55.88
57.91 | 550.4 | 57.91 | 55.86
57.915 | 559.1 | 57.915 | 55.91
57.92 | 559.1 | 57.92 | 55.95
57.925 | 559.1 | 57.925 | 55.88
57.93 | 541.7 | 57.93 | 55.8
57.935 | 550.4 | 57.935 | 55.86
57.94 | 567.8 | 57.94 | 56.01
57.945 | 567.8 | 57.945 | 56.03
57.95 | 559.1 | 57.95 | 55.99
57.955 | 567.8 | 57.955 | 55.88
57.96 | 559.1 | 57.96 | 55.88
57.965 | 567.8 | 57.965 | 55.86
57.97 | 559.1 | 57.97 | 55.95
57.975 | 559.1 | 57.975 | 55.91
57.98 | 550.4 | 57.98 | 55.97
57.985 | 567.8 | 57.985 | 55.89
57.99 | 550.4 | 57.99 | 55.86
57.995 | 550.4 | 57.995 | 55.86
58 | 559.1 | 58 | 55.89
58.005 | 550.4 | 58.005 | 55.93
58.01 | 559.1 | 58.01 | 55.91
58.015 | 550.4 | 58.015 | 55.84
58.02 | 550.4 | 58.02 | 55.8
58.025 | 576.4 | 58.025 | 55.88
58.03 | 541.7 | 58.03 | 55.91
58.035 | 567.8 | 58.035 | 55.97
58.04 | 559.1 | 58.04 | 55.89
58.045 | 541.7 | 58.045 | 55.78
58.05 | 567.8 | 58.05 | 55.89
58.055 | 550.4 | 58.055 | 55.89
58.06 | 559.1 | 58.06 | 55.95
58.065 | 567.8 | 58.065 | 55.93
58.07 | 576.4 | 58.07 | 55.84
58.075 | 541.7 | 58.075 | 55.86
58.08 | 559.1 | 58.08 | 55.91
58.085 | 550.4 | 58.085 | 55.99
58.09 | 550.4 | 58.09 | 55.82
58.095 | 559.1 | 58.095 | 55.82
58.1 | 550.4 | 58.1 | 55.73
58.105 | 567.8 | 58.105 | 55.69
58.11 | 541.7 | 58.11 | 55.67
58.115 | 533.1 | 58.115 | 55.84
58.12 | 559.1 | 58.12 | 55.76
58.125 | 550.4 | 58.125 | 55.86
58.13 | 559.1 | 58.13 | 55.74
58.135 | 559.1 | 58.135 | 55.71
58.14 | 550.4 | 58.14 | 55.73
58.145 | 559.1 | 58.145 | 55.88
58.15 | 550.4 | 58.15 | 55.74
58.155 | 576.4 | 58.155 | 55.78
58.16 | 550.4 | 58.16 | 55.74
58.165 | 550.4 | 58.165 | 55.69
58.17 | 567.8 | 58.17 | 55.73
58.175 | 559.1 | 58.175 | 55.8
58.18 | 559.1 | 58.18 | 55.86
58.185 | 550.4 | 58.185 | 55.95
58.19 | 550.4 | 58.19 | 55.71
58.195 | 550.4 | 58.195 | 55.65
58.2 | 550.4 | 58.2 | 55.84
58.205 | 559.1 | 58.205 | 55.74
58.21 | 559.1 | 58.21 | 55.8
58.215 | 541.7 | 58.215 | 55.67
58.22 | 567.8 | 58.22 | 55.82
58.225 | 559.1 | 58.225 | 55.69
58.23 | 541.7 | 58.23 | 55.8
58.235 | 559.1 | 58.235 | 55.82
58.24 | 559.1 | 58.24 | 55.82
58.245 | 550.4 | 58.245 | 55.69
58.25 | 550.4 | 58.25 | 55.67
58.255 | 576.4 | 58.255 | 55.74
58.26 | 559.1 | 58.26 | 55.84
58.265 | 533.1 | 58.265 | 55.76
58.27 | 559.1 | 58.27 | 55.82
58.275 | 550.4 | 58.275 | 55.76
58.28 | 567.8 | 58.28 | 55.74
58.285 | 550.4 | 58.285 | 55.73
58.29 | 559.1 | 58.29 | 55.84
58.295 | 567.8 | 58.295 | 55.82
58.3 | 559.1 | 58.3 | 55.82
58.305 | 567.8 | 58.305 | 55.71
58.31 | 567.8 | 58.31 | 55.74
58.315 | 550.4 | 58.315 | 55.71
58.32 | 567.8 | 58.32 | 55.8
58.325 | 559.1 | 58.325 | 55.8
58.33 | 550.4 | 58.33 | 55.73
58.335 | 576.4 | 58.335 | 55.8
58.34 | 559.1 | 58.34 | 55.78
58.345 | 559.1 | 58.345 | 55.82
58.35 | 541.7 | 58.35 | 55.74
58.355 | 559.1 | 58.355 | 55.82
58.36 | 559.1 | 58.36 | 55.73
58.365 | 533.1 | 58.365 | 55.73
58.37 | 576.4 | 58.37 | 55.78
58.375 | 559.1 | 58.375 | 55.82
58.38 | 559.1 | 58.38 | 55.82
58.385 | 559.1 | 58.385 | 55.82
58.39 | 559.1 | 58.39 | 55.74
58.395 | 559.1 | 58.395 | 55.71
58.4 | 533.1 | 58.4 | 55.67
58.405 | 567.8 | 58.405 | 55.8
58.41 | 576.4 | 58.41 | 55.8
58.415 | 550.4 | 58.415 | 55.88
58.42 | 559.1 | 58.42 | 55.78
58.425 | 550.4 | 58.425 | 55.71
58.43 | 550.4 | 58.43 | 55.71
58.435 | 550.4 | 58.435 | 55.74
58.44 | 559.1 | 58.44 | 55.82
58.445 | 567.8 | 58.445 | 55.76
58.45 | 559.1 | 58.45 | 55.74
58.455 | 559.1 | 58.455 | 55.65
58.46 | 559.1 | 58.46 | 55.69
58.465 | 559.1 | 58.465 | 55.84
58.47 | 550.4 | 58.47 | 55.78
58.475 | 559.1 | 58.475 | 55.74
58.48 | 559.1 | 58.48 | 55.71
58.485 | 567.8 | 58.485 | 55.73
58.49 | 567.8 | 58.49 | 55.84
58.495 | 541.7 | 58.495 | 55.74
58.5 | 550.4 | 58.5 | 55.78
58.505 | 550.4 | 58.505 | 55.74
58.51 | 567.8 | 58.51 | 55.71
58.515 | 550.4 | 58.515 | 55.76
58.52 | 550.4 | 58.52 | 55.78
58.525 | 550.4 | 58.525 | 55.76
58.53 | 559.1 | 58.53 | 55.8
58.535 | 541.7 | 58.535 | 55.63
58.54 | 541.7 | 58.54 | 55.67
58.545 | 541.7 | 58.545 | 55.69
58.55 | 550.4 | 58.55 | 55.84
58.555 | 567.8 | 58.555 | 55.8
58.56 | 559.1 | 58.56 | 55.84
58.565 | 550.4 | 58.565 | 55.73
58.57 | 559.1 | 58.57 | 55.74
58.575 | 567.8 | 58.575 | 55.74
58.58 | 559.1 | 58.58 | 55.84
58.585 | 550.4 | 58.585 | 55.8
58.59 | 559.1 | 58.59 | 55.84
58.595 | 550.4 | 58.595 | 55.69
58.6 | 559.1 | 58.6 | 55.78
58.605 | 550.4 | 58.605 | 55.86
58.61 | 559.1 | 58.61 | 55.84
58.615 | 550.4 | 58.615 | 55.78
58.62 | 533.1 | 58.62 | 55.67
58.625 | 550.4 | 58.625 | 55.71
58.63 | 550.4 | 58.63 | 55.74
58.635 | 550.4 | 58.635 | 55.82
58.64 | 550.4 | 58.64 | 55.8
58.645 | 550.4 | 58.645 | 55.84
58.65 | 550.4 | 58.65 | 55.74
58.655 | 550.4 | 58.655 | 55.69
58.66 | 559.1 | 58.66 | 55.74
58.665 | 550.4 | 58.665 | 55.84
58.67 | 559.1 | 58.67 | 55.78
58.675 | 541.7 | 58.675 | 55.78
58.68 | 550.4 | 58.68 | 55.71
58.685 | 550.4 | 58.685 | 55.74
58.69 | 550.4 | 58.69 | 55.73
58.695 | 559.1 | 58.695 | 55.82
58.7 | 550.4 | 58.7 | 55.8
58.705 | 550.4 | 58.705 | 55.78
58.71 | 541.7 | 58.71 | 55.74
58.715 | 559.1 | 58.715 | 55.69
58.72 | 559.1 | 58.72 | 55.71
58.725 | 559.1 | 58.725 | 55.8
58.73 | 533.1 | 58.73 | 55.78
58.735 | 559.1 | 58.735 | 55.71
58.74 | 567.8 | 58.74 | 55.76
58.745 | 550.4 | 58.745 | 55.84
58.75 | 559.1 | 58.75 | 55.97
58.755 | 550.4 | 58.755 | 55.93
58.76 | 559.1 | 58.76 | 55.95
58.765 | 550.4 | 58.765 | 55.84
58.77 | 559.1 | 58.77 | 55.84
58.775 | 541.7 | 58.775 | 55.8
58.78 | 541.7 | 58.78 | 55.95
58.785 | 550.4 | 58.785 | 55.95
58.79 | 559.1 | 58.79 | 55.91
58.795 | 550.4 | 58.795 | 55.84
58.8 | 541.7 | 58.8 | 55.88
58.805 | 567.8 | 58.805 | 55.89
58.81 | 550.4 | 58.81 | 55.91
58.815 | 550.4 | 58.815 | 55.95
58.82 | 550.4 | 58.82 | 55.89
58.825 | 541.7 | 58.825 | 55.84
58.83 | 550.4 | 58.83 | 55.8
58.835 | 550.4 | 58.835 | 55.82
58.84 | 559.1 | 58.84 | 55.95
58.845 | 567.8 | 58.845 | 55.95
58.85 | 559.1 | 58.85 | 56.12
58.855 | 541.7 | 58.855 | 55.89
58.86 | 559.1 | 58.86 | 55.84
58.865 | 550.4 | 58.865 | 55.99
58.87 | 559.1 | 58.87 | 55.93
58.875 | 533.1 | 58.875 | 55.91
58.88 | 559.1 | 58.88 | 55.84
58.885 | 550.4 | 58.885 | 55.86
58.89 | 541.7 | 58.89 | 55.86
58.895 | 541.7 | 58.895 | 55.93
58.9 | 550.4 | 58.9 | 55.93
58.905 | 550.4 | 58.905 | 55.93
58.91 | 559.1 | 58.91 | 55.86
58.915 | 550.4 | 58.915 | 55.84
58.92 | 541.7 | 58.92 | 55.86
58.925 | 559.1 | 58.925 | 55.95
58.93 | 541.7 | 58.93 | 55.95
58.935 | 559.1 | 58.935 | 55.95
58.94 | 550.4 | 58.94 | 55.91
58.945 | 550.4 | 58.945 | 55.88
58.95 | 541.7 | 58.95 | 55.93
58.955 | 541.7 | 58.955 | 55.91
58.96 | 550.4 | 58.96 | 55.95
58.965 | 541.7 | 58.965 | 55.89
58.97 | 559.1 | 58.97 | 55.86
58.975 | 550.4 | 58.975 | 55.8
58.98 | 559.1 | 58.98 | 55.88
58.985 | 576.4 | 58.985 | 56.01
58.99 | 533.1 | 58.99 | 55.99
58.995 | 550.4 | 58.995 | 55.88
59 | 541.7 | 59 | 55.82
59.005 | 567.8 | 59.005 | 55.84
59.01 | 550.4 | 59.01 | 55.95
59.015 | 559.1 | 59.015 | 55.95
59.02 | 559.1 | 59.02 | 55.89
59.025 | 550.4 | 59.025 | 55.88
59.03 | 533.1 | 59.03 | 55.82
59.035 | 541.7 | 59.035 | 55.91
59.04 | 550.4 | 59.04 | 55.91
59.045 | 541.7 | 59.045 | 55.93
59.05 | 550.4 | 59.05 | 55.93
59.055 | 567.8 | 59.055 | 55.89
59.06 | 559.1 | 59.06 | 55.88
59.065 | 541.7 | 59.065 | 55.78
59.07 | 559.1 | 59.07 | 55.99
59.075 | 550.4 | 59.075 | 56.01
59.08 | 559.1 | 59.08 | 55.99
59.085 | 559.1 | 59.085 | 55.89
59.09 | 559.1 | 59.09 | 55.89
59.095 | 559.1 | 59.095 | 55.88
59.1 | 541.7 | 59.1 | 55.95
59.105 | 550.4 | 59.105 | 55.93
59.11 | 550.4 | 59.11 | 55.93
59.115 | 559.1 | 59.115 | 55.88
59.12 | 567.8 | 59.12 | 55.86
59.125 | 550.4 | 59.125 | 55.89
59.13 | 541.7 | 59.13 | 55.97
59.135 | 541.7 | 59.135 | 55.97
59.14 | 559.1 | 59.14 | 55.89
59.145 | 559.1 | 59.145 | 55.89
59.15 | 559.1 | 59.15 | 55.84
59.155 | 567.8 | 59.155 | 55.93
59.16 | 541.7 | 59.16 | 55.89
59.165 | 567.8 | 59.165 | 55.89
59.17 | 559.1 | 59.17 | 55.86
59.175 | 567.8 | 59.175 | 55.89
59.18 | 550.4 | 59.18 | 55.88
59.185 | 550.4 | 59.185 | 55.91
59.19 | 567.8 | 59.19 | 56.03
59.195 | 550.4 | 59.195 | 55.86
59.2 | 550.4 | 59.2 | 55.82
59.205 | 550.4 | 59.205 | 55.86
59.21 | 550.4 | 59.21 | 55.82
59.215 | 541.7 | 59.215 | 55.93
59.22 | 550.4 | 59.22 | 55.93
59.225 | 533.1 | 59.225 | 55.89
59.23 | 541.7 | 59.23 | 55.82
59.235 | 550.4 | 59.235 | 55.82
59.24 | 550.4 | 59.24 | 55.95
59.245 | 541.7 | 59.245 | 55.91
59.25 | 550.4 | 59.25 | 55.95
59.255 | 567.8 | 59.255 | 55.86
59.26 | 541.7 | 59.26 | 55.86
59.265 | 550.4 | 59.265 | 55.89
59.27 | 559.1 | 59.27 | 55.93
59.275 | 533.1 | 59.275 | 55.97
59.28 | 550.4 | 59.28 | 55.99
59.285 | 550.4 | 59.285 | 55.82
59.29 | 533.1 | 59.29 | 55.84
59.295 | 533.1 | 59.295 | 55.86
59.3 | 550.4 | 59.3 | 55.89
59.305 | 559.1 | 59.305 | 55.95
59.31 | 550.4 | 59.31 | 55.88
59.315 | 550.4 | 59.315 | 55.97
59.32 | 541.7 | 59.32 | 55.88
59.325 | 550.4 | 59.325 | 55.88
59.33 | 559.1 | 59.33 | 55.97
59.335 | 550.4 | 59.335 | 55.95
59.34 | 559.1 | 59.34 | 55.95
59.345 | 550.4 | 59.345 | 55.89
59.35 | 550.4 | 59.35 | 55.88
59.355 | 541.7 | 59.355 | 55.91
59.36 | 533.1 | 59.36 | 55.93
59.365 | 550.4 | 59.365 | 55.93
59.37 | 559.1 | 59.37 | 55.88
59.375 | 559.1 | 59.375 | 55.89
59.38 | 533.1 | 59.38 | 55.86
59.385 | 550.4 | 59.385 | 55.95
59.39 | 541.7 | 59.39 | 55.88
59.395 | 541.7 | 59.395 | 55.97
59.4 | 550.4 | 59.4 | 55.86
59.405 | 550.4 | 59.405 | 55.8
59.41 | 559.1 | 59.41 | 55.86
59.415 | 550.4 | 59.415 | 55.95
59.42 | 559.1 | 59.42 | 55.97
59.425 | 541.7 | 59.425 | 55.91
59.43 | 567.8 | 59.43 | 55.91
59.435 | 541.7 | 59.435 | 55.84
59.44 | 559.1 | 59.44 | 55.86
59.445 | 567.8 | 59.445 | 55.97
59.45 | 541.7 | 59.45 | 55.95
59.455 | 567.8 | 59.455 | 55.93
59.46 | 541.7 | 59.46 | 55.89
59.465 | 550.4 | 59.465 | 55.86
59.47 | 576.4 | 59.47 | 55.99
59.475 | 541.7 | 59.475 | 55.91
59.48 | 559.1 | 59.48 | 55.91
59.485 | 559.1 | 59.485 | 55.78
59.49 | 541.7 | 59.49 | 55.82
59.495 | 559.1 | 59.495 | 55.88
59.5 | 550.4 | 59.5 | 55.95
59.505 | 559.1 | 59.505 | 55.99
59.51 | 567.8 | 59.51 | 56.01
59.515 | 541.7 | 59.515 | 55.84
59.52 | 559.1 | 59.52 | 55.82
59.525 | 541.7 | 59.525 | 55.8
59.53 | 550.4 | 59.53 | 55.91
59.535 | 559.1 | 59.535 | 55.93
59.54 | 550.4 | 59.54 | 55.91
59.545 | 559.1 | 59.545 | 55.86
59.55 | 533.1 | 59.55 | 55.84
59.555 | 559.1 | 59.555 | 55.82
59.56 | 567.8 | 59.56 | 56.01
59.565 | 541.7 | 59.565 | 55.95
59.57 | 559.1 | 59.57 | 55.89
59.575 | 559.1 | 59.575 | 55.84
59.58 | 541.7 | 59.58 | 55.82
59.585 | 541.7 | 59.585 | 55.89
59.59 | 541.7 | 59.59 | 55.91
59.595 | 550.4 | 59.595 | 55.91
59.6 | 550.4 | 59.6 | 55.86
59.605 | 567.8 | 59.605 | 55.86
59.61 | 550.4 | 59.61 | 55.95
59.615 | 541.7 | 59.615 | 55.93
59.62 | 550.4 | 59.62 | 55.91
59.625 | 567.8 | 59.625 | 55.95
59.63 | 559.1 | 59.63 | 55.91
59.635 | 541.7 | 59.635 | 55.8
59.64 | 559.1 | 59.64 | 55.89
59.645 | 559.1 | 59.645 | 55.93
59.65 | 567.8 | 59.65 | 56.03
59.655 | 559.1 | 59.655 | 55.93
59.66 | 559.1 | 59.66 | 55.89
59.665 | 541.7 | 59.665 | 55.8
59.67 | 550.4 | 59.67 | 55.84
59.675 | 550.4 | 59.675 | 55.88
59.68 | 559.1 | 59.68 | 55.97
59.685 | 550.4 | 59.685 | 55.93
59.69 | 550.4 | 59.69 | 55.86
59.695 | 550.4 | 59.695 | 55.84
59.7 | 559.1 | 59.7 | 55.88
59.705 | 567.8 | 59.705 | 55.97
59.71 | 550.4 | 59.71 | 55.88
59.715 | 567.8 | 59.715 | 55.89
59.72 | 550.4 | 59.72 | 55.82
59.725 | 533.1 | 59.725 | 55.78
59.73 | 559.1 | 59.73 | 55.91
59.735 | 550.4 | 59.735 | 55.95
59.74 | 559.1 | 59.74 | 55.95
59.745 | 550.4 | 59.745 | 55.86
59.75 | 550.4 | 59.75 | 55.82
59.755 | 550.4 | 59.755 | 55.86
59.76 | 550.4 | 59.76 | 55.95
59.765 | 559.1 | 59.765 | 55.95
59.77 | 550.4 | 59.77 | 55.93
59.775 | 559.1 | 59.775 | 55.82
59.78 | 541.7 | 59.78 | 55.84
59.785 | 559.1 | 59.785 | 55.86
59.79 | 541.7 | 59.79 | 55.93
59.795 | 559.1 | 59.795 | 56.01
59.8 | 541.7 | 59.8 | 55.93
59.805 | 550.4 | 59.805 | 55.84
59.81 | 559.1 | 59.81 | 55.86
59.815 | 541.7 | 59.815 | 55.8
59.82 | 567.8 | 59.82 | 55.91
59.825 | 550.4 | 59.825 | 55.97
59.83 | 541.7 | 59.83 | 55.88
59.835 | 559.1 | 59.835 | 55.88
59.84 | 559.1 | 59.84 | 55.91
59.845 | 550.4 | 59.845 | 55.89
59.85 | 541.7 | 59.85 | 55.88
59.855 | 576.4 | 59.855 | 55.99
59.86 | 567.8 | 59.86 | 55.86
59.865 | 550.4 | 59.865 | 55.86
59.87 | 550.4 | 59.87 | 55.78
59.875 | 559.1 | 59.875 | 55.95
59.88 | 550.4 | 59.88 | 55.95
59.885 | 559.1 | 59.885 | 55.97
59.89 | 567.8 | 59.89 | 55.88
59.895 | 550.4 | 59.895 | 55.89
59.9 | 550.4 | 59.9 | 55.82
59.905 | 576.4 | 59.905 | 55.99
59.91 | 550.4 | 59.91 | 56.01
59.915 | 550.4 | 59.915 | 55.97
59.92 | 550.4 | 59.92 | 55.8
59.925 | 550.4 | 59.925 | 55.89
59.93 | 541.7 | 59.93 | 55.88
59.935 | 533.1 | 59.935 | 55.91
59.94 | 559.1 | 59.94 | 55.95
59.945 | 559.1 | 59.945 | 56.03
59.95 | 550.4 | 59.95 | 55.84
59.955 | 567.8 | 59.955 | 55.82
59.96 | 567.8 | 59.96 | 56.01
59.965 | 559.1 | 59.965 | 55.95
59.97 | 541.7 | 59.97 | 55.89
59.975 | 550.4 | 59.975 | 55.82
59.98 | 550.4 | 59.98 | 55.84
59.985 | 550.4 | 59.985 | 55.89
59.99 | 541.7 | 59.99 | 55.93
59.995 | 559.1 | 59.995 | 56.01
60 | 550.4 | 60 | 56.01
60.005 | 559.1 | 60.005 | 55.88
60.01 | 550.4 | 60.01 | 55.88
60.015 | 541.7 | 60.015 | 55.86
60.02 | 559.1 | 60.02 | 55.93
60.025 | 541.7 | 60.025 | 55.91
60.03 | 541.7 | 60.03 | 55.91
60.035 | 541.7 | 60.035 | 55.84
60.04 | 559.1 | 60.04 | 55.89
60.045 | 550.4 | 60.045 | 55.89
60.05 | 541.7 | 60.05 | 55.91
60.055 | 559.1 | 60.055 | 55.93
60.06 | 533.1 | 60.06 | 55.93
60.065 | 559.1 | 60.065 | 55.86
60.07 | 541.7 | 60.07 | 55.8
60.075 | 541.7 | 60.075 | 55.86
60.08 | 541.7 | 60.08 | 55.97
60.085 | 559.1 | 60.085 | 56.01
60.09 | 559.1 | 60.09 | 55.89
60.095 | 550.4 | 60.095 | 55.88
60.1 | 559.1 | 60.1 | 55.86
60.105 | 567.8 | 60.105 | 56.03
60.11 | 567.8 | 60.11 | 55.99
60.115 | 559.1 | 60.115 | 55.95
60.12 | 559.1 | 60.12 | 55.86
60.125 | 567.8 | 60.125 | 55.88
60.13 | 559.1 | 60.13 | 55.91
60.135 | 559.1 | 60.135 | 55.95
60.14 | 559.1 | 60.14 | 55.95
60.145 | 559.1 | 60.145 | 56.01
60.15 | 550.4 | 60.15 | 55.82
60.155 | 567.8 | 60.155 | 55.91
60.16 | 559.1 | 60.16 | 55.84
60.165 | 541.7 | 60.165 | 55.97
60.17 | 559.1 | 60.17 | 55.97
60.175 | 559.1 | 60.175 | 56.01
60.18 | 550.4 | 60.18 | 55.88
60.185 | 541.7 | 60.185 | 55.86
60.19 | 541.7 | 60.19 | 55.86
60.195 | 550.4 | 60.195 | 55.89
60.2 | 559.1 | 60.2 | 55.97
60.205 | 550.4 | 60.205 | 55.11
60.21 | 550.4 | 60.21 | 55.84
60.215 | 567.8 | 60.215 | 55.91
60.22 | 550.4 | 60.22 | 55.91
60.225 | 550.4 | 60.225 | 56.03
60.23 | 567.8 | 60.23 | 55.97
60.235 | 559.1 | 60.235 | 55.82
60.24 | 541.7 | 60.24 | 55.86
60.245 | 567.8 | 60.245 | 55.86
60.25 | 550.4 | 60.25 | 55.91
60.255 | 541.7 | 60.255 | 55.89
60.26 | 550.4 | 60.26 | 55.97
60.265 | 541.7 | 60.265 | 55.84
60.27 | 550.4 | 60.27 | 55.86
60.275 | 541.7 | 60.275 | 55.88
60.28 | 559.1 | 60.28 | 55.93
60.285 | 559.1 | 60.285 | 55.97
60.29 | 550.4 | 60.29 | 55.91
60.295 | 550.4 | 60.295 | 55.86
60.3 | 576.4 | 60.3 | 55.84
60.305 | 576.4 | 60.305 | 55.88
60.31 | 559.1 | 60.31 | 55.97
60.315 | 559.1 | 60.315 | 55.97
60.32 | 567.8 | 60.32 | 55.97
60.325 | 567.8 | 60.325 | 55.84
60.33 | 541.7 | 60.33 | 55.86
60.335 | 550.4 | 60.335 | 55.89
60.34 | 559.1 | 60.34 | 55.91
60.345 | 541.7 | 60.345 | 55.89
60.35 | 550.4 | 60.35 | 55.88
60.355 | 550.4 | 60.355 | 55.8
60.36 | 550.4 | 60.36 | 55.86
60.365 | 550.4 | 60.365 | 55.97
60.37 | 567.8 | 60.37 | 55.97
60.375 | 559.1 | 60.375 | 55.99
60.38 | 559.1 | 60.38 | 55.8
60.385 | 567.8 | 60.385 | 55.89
60.39 | 541.7 | 60.39 | 55.84
60.395 | 567.8 | 60.395 | 55.99
60.4 | 559.1 | 60.4 | 55.93
60.405 | 559.1 | 60.405 | 55.91
60.41 | 567.8 | 60.41 | 55.89
60.415 | 550.4 | 60.415 | 55.82
60.42 | 559.1 | 60.42 | 55.82
60.425 | 550.4 | 60.425 | 55.99
60.43 | 533.1 | 60.43 | 55.91
60.435 | 541.7 | 60.435 | 55.97
60.44 | 567.8 | 60.44 | 55.86
60.445 | 541.7 | 60.445 | 55.84
60.45 | 550.4 | 60.45 | 55.82
60.455 | 567.8 | 60.455 | 55.97
60.46 | 559.1 | 60.46 | 55.91
60.465 | 533.1 | 60.465 | 55.95
60.47 | 559.1 | 60.47 | 55.89
60.475 | 550.4 | 60.475 | 55.86
60.48 | 550.4 | 60.48 | 55.95
60.485 | 550.4 | 60.485 | 55.91
60.49 | 550.4 | 60.49 | 55.91
60.495 | 550.4 | 60.495 | 55.82
60.5 | 541.7 | 60.5 | 55.82
60.505 | 550.4 | 60.505 | 55.8
60.51 | 550.4 | 60.51 | 55.99
60.515 | 541.7 | 60.515 | 55.95
60.52 | 567.8 | 60.52 | 56.03
60.525 | 550.4 | 60.525 | 55.91
60.53 | 550.4 | 60.53 | 55.88
60.535 | 559.1 | 60.535 | 55.82
60.54 | 567.8 | 60.54 | 55.93
60.545 | 559.1 | 60.545 | 55.95
60.55 | 550.4 | 60.55 | 55.95
60.555 | 567.8 | 60.555 | 55.93
60.56 | 559.1 | 60.56 | 55.88
60.565 | 550.4 | 60.565 | 55.91
60.57 | 541.7 | 60.57 | 55.91
60.575 | 559.1 | 60.575 | 55.95
60.58 | 550.4 | 60.58 | 55.93
60.585 | 541.7 | 60.585 | 55.84
60.59 | 567.8 | 60.59 | 55.86
60.595 | 559.1 | 60.595 | 55.93
60.6 | 550.4 | 60.6 | 55.95
60.605 | 550.4 | 60.605 | 55.93
60.61 | 550.4 | 60.61 | 55.8
60.615 | 559.1 | 60.615 | 55.88
60.62 | 576.4 | 60.62 | 55.88
60.625 | 550.4 | 60.625 | 55.93
60.63 | 559.1 | 60.63 | 55.99
60.635 | 559.1 | 60.635 | 55.95
60.64 | 559.1 | 60.64 | 55.89
60.645 | 567.8 | 60.645 | 55.88
60.65 | 559.1 | 60.65 | 55.86
60.655 | 550.4 | 60.655 | 55.91
60.66 | 550.4 | 60.66 | 55.97
60.665 | 550.4 | 60.665 | 55.97
60.67 | 567.8 | 60.67 | 55.93
60.675 | 541.7 | 60.675 | 55.8
60.68 | 550.4 | 60.68 | 55.86
60.685 | 559.1 | 60.685 | 55.88
60.69 | 559.1 | 60.69 | 55.95
60.695 | 576.4 | 60.695 | 56.01
60.7 | 559.1 | 60.7 | 55.88
60.705 | 567.8 | 60.705 | 55.89
60.71 | 559.1 | 60.71 | 55.91
60.715 | 541.7 | 60.715 | 55.93
60.72 | 559.1 | 60.72 | 55.95
60.725 | 550.4 | 60.725 | 55.93
60.73 | 541.7 | 60.73 | 55.84
60.735 | 567.8 | 60.735 | 55.88
60.74 | 541.7 | 60.74 | 55.91
60.745 | 559.1 | 60.745 | 55.93
60.75 | 541.7 | 60.75 | 55.97
60.755 | 559.1 | 60.755 | 55.84
60.76 | 559.1 | 60.76 | 55.91
60.765 | 550.4 | 60.765 | 55.89
60.77 | 585.1 | 60.77 | 56.01
60.775 | 567.8 | 60.775 | 56.01
60.78 | 602.4 | 60.78 | 55.91
60.785 | 567.8 | 60.785 | 55.88
60.79 | 585.1 | 60.79 | 55.89
60.795 | 550.4 | 60.795 | 55.86
60.8 | 559.1 | 60.8 | 55.93
60.805 | 559.1 | 60.805 | 55.93
60.81 | 576.4 | 60.81 | 55.93
60.815 | 550.4 | 60.815 | 55.88
60.82 | 550.4 | 60.82 | 55.82
60.825 | 559.1 | 60.825 | 55.8
60.83 | 550.4 | 60.83 | 55.97
60.835 | 559.1 | 60.835 | 55.95
60.84 | 550.4 | 60.84 | 55.91
60.845 | 550.4 | 60.845 | 55.88
60.85 | 559.1 | 60.85 | 55.89
60.855 | 559.1 | 60.855 | 55.82
60.86 | 602.4 | 60.86 | 56.01
60.865 | 559.1 | 60.865 | 55.93
60.87 | 550.4 | 60.87 | 55.86
60.875 | 550.4 | 60.875 | 55.8
60.88 | 550.4 | 60.88 | 55.84
60.885 | 541.7 | 60.885 | 55.91
60.89 | 559.1 | 60.89 | 56.03
60.895 | 567.8 | 60.895 | 55.93
60.9 | 550.4 | 60.9 | 55.82
60.905 | 567.8 | 60.905 | 55.88
60.91 | 567.8 | 60.91 | 55.84
60.915 | 541.7 | 60.915 | 55.93
60.92 | 559.1 | 60.92 | 55.95
60.925 | 550.4 | 60.925 | 55.91
60.93 | 550.4 | 60.93 | 55.86
60.935 | 559.1 | 60.935 | 55.88
60.94 | 567.8 | 60.94 | 55.86
60.945 | 559.1 | 60.945 | 55.95
60.95 | 541.7 | 60.95 | 55.93
60.955 | 576.4 | 60.955 | 55.95
60.96 | 567.8 | 60.96 | 55.8
60.965 | 541.7 | 60.965 | 55.86
60.97 | 567.8 | 60.97 | 55.86
60.975 | 567.8 | 60.975 | 55.95
60.98 | 576.4 | 60.98 | 56.03
60.985 | 550.4 | 60.985 | 55.91
60.99 | 550.4 | 60.99 | 55.86
60.995 | 567.8 | 60.995 | 55.82
61 | 550.4 | 61 | 55.93
61.005 | 550.4 | 61.005 | 55.89
61.01 | 550.4 | 61.01 | 55.91
61.015 | 550.4 | 61.015 | 55.86
61.02 | 585.1 | 61.02 | 55.86
61.025 | 550.4 | 61.025 | 55.82
61.03 | 567.8 | 61.03 | 55.91
61.035 | 559.1 | 61.035 | 55.93
61.04 | 559.1 | 61.04 | 55.99
61.045 | 567.8 | 61.045 | 55.88
61.05 | 550.4 | 61.05 | 55.84
61.055 | 559.1 | 61.055 | 55.84
61.06 | 559.1 | 61.06 | 55.88
61.065 | 550.4 | 61.065 | 55.91
61.07 | 567.8 | 61.07 | 55.93
61.075 | 550.4 | 61.075 | 55.82
61.08 | 567.8 | 61.08 | 55.89
61.085 | 559.1 | 61.085 | 55.91
61.09 | 550.4 | 61.09 | 55.89
61.095 | 559.1 | 61.095 | 55.95
61.1 | 559.1 | 61.1 | 55.95
61.105 | 559.1 | 61.105 | 55.8
61.11 | 559.1 | 61.11 | 55.88
61.115 | 559.1 | 61.115 | 55.91
61.12 | 550.4 | 61.12 | 55.97
61.125 | 559.1 | 61.125 | 55.95
61.13 | 550.4 | 61.13 | 55.84
61.135 | 541.7 | 61.135 | 55.86
61.14 | 550.4 | 61.14 | 55.82
61.145 | 559.1 | 61.145 | 55.86
61.15 | 559.1 | 61.15 | 55.93
61.155 | 559.1 | 61.155 | 55.95
61.16 | 550.4 | 61.16 | 55.82
61.165 | 567.8 | 61.165 | 55.84
61.17 | 567.8 | 61.17 | 55.89
61.175 | 550.4 | 61.175 | 55.97
61.18 | 567.8 | 61.18 | 55.97
61.185 | 567.8 | 61.185 | 55.93
61.19 | 541.7 | 61.19 | 55.76
61.195 | 559.1 | 61.195 | 55.84
61.2 | 541.7 | 61.2 | 55.82
61.205 | 559.1 | 61.205 | 55.88
61.21 | 559.1 | 61.21 | 55.93
61.215 | 533.1 | 61.215 | 55.89
61.22 | 576.4 | 61.22 | 55.86
61.225 | 567.8 | 61.225 | 55.89
61.23 | 559.1 | 61.23 | 55.91
61.235 | 559.1 | 61.235 | 55.99
61.24 | 559.1 | 61.24 | 55.93
61.245 | 550.4 | 61.245 | 55.91
61.25 | 550.4 | 61.25 | 55.84
61.255 | 567.8 | 61.255 | 55.86
61.26 | 550.4 | 61.26 | 55.99
61.265 | 559.1 | 61.265 | 55.95
61.27 | 550.4 | 61.27 | 55.97
61.275 | 550.4 | 61.275 | 55.89
61.28 | 567.8 | 61.28 | 55.89
61.285 | 550.4 | 61.285 | 55.8
61.29 | 559.1 | 61.29 | 55.97
61.295 | 550.4 | 61.295 | 55.97
61.3 | 550.4 | 61.3 | 55.93
61.305 | 559.1 | 61.305 | 55.91
61.31 | 533.1 | 61.31 | 55.8
61.315 | 541.7 | 61.315 | 55.86
61.32 | 559.1 | 61.32 | 55.93
61.325 | 567.8 | 61.325 | 55.95
61.33 | 567.8 | 61.33 | 55.95
61.335 | 559.1 | 61.335 | 55.93
61.34 | 559.1 | 61.34 | 55.84
61.345 | 559.1 | 61.345 | 55.84
61.35 | 541.7 | 61.35 | 55.99
61.355 | 559.1 | 61.355 | 55.88
61.36 | 541.7 | 61.36 | 55.95
61.365 | 541.7 | 61.365 | 55.82
61.37 | 567.8 | 61.37 | 55.91
61.375 | 559.1 | 61.375 | 56.04
61.38 | 559.1 | 61.38 | 55.95
61.385 | 559.1 | 61.385 | 55.89
61.39 | 559.1 | 61.39 | 55.84
61.395 | 541.7 | 61.395 | 55.82
61.4 | 550.4 | 61.4 | 55.88
61.405 | 550.4 | 61.405 | 55.95
61.41 | 567.8 | 61.41 | 55.97
61.415 | 550.4 | 61.415 | 55.93
61.42 | 576.4 | 61.42 | 55.82
61.425 | 550.4 | 61.425 | 55.82
61.43 | 541.7 | 61.43 | 55.8
61.435 | 550.4 | 61.435 | 55.91
61.44 | 541.7 | 61.44 | 55.89
61.445 | 559.1 | 61.445 | 55.91
61.45 | 567.8 | 61.45 | 55.8
61.455 | 567.8 | 61.455 | 55.88
61.46 | 559.1 | 61.46 | 55.88
61.465 | 559.1 | 61.465 | 55.95
61.47 | 567.8 | 61.47 | 55.97
61.475 | 567.8 | 61.475 | 55.99
61.48 | 559.1 | 61.48 | 55.91
61.485 | 559.1 | 61.485 | 55.84
61.49 | 576.4 | 61.49 | 55.97
61.495 | 567.8 | 61.495 | 55.95
61.5 | 559.1 | 61.5 | 55.95
61.505 | 567.8 | 61.505 | 55.8
61.51 | 541.7 | 61.51 | 55.84
61.515 | 541.7 | 61.515 | 55.84
61.52 | 559.1 | 61.52 | 55.93
61.525 | 550.4 | 61.525 | 55.91
61.53 | 559.1 | 61.53 | 55.88
61.535 | 550.4 | 61.535 | 55.82
61.54 | 567.8 | 61.54 | 55.89
61.545 | 576.4 | 61.545 | 55.84
61.55 | 550.4 | 61.55 | 55.95
61.555 | 567.8 | 61.555 | 55.91
61.56 | 550.4 | 61.56 | 55.97
61.565 | 541.7 | 61.565 | 55.86
61.57 | 567.8 | 61.57 | 55.88
61.575 | 567.8 | 61.575 | 55.89
61.58 | 567.8 | 61.58 | 55.93
61.585 | 541.7 | 61.585 | 55.91
61.59 | 550.4 | 61.59 | 55.89
61.595 | 550.4 | 61.595 | 55.84
61.6 | 550.4 | 61.6 | 55.89
61.605 | 567.8 | 61.605 | 55.88
61.61 | 550.4 | 61.61 | 55.97
61.615 | 550.4 | 61.615 | 55.91
61.62 | 567.8 | 61.62 | 55.89
61.625 | 550.4 | 61.625 | 55.84
61.63 | 550.4 | 61.63 | 55.82
61.635 | 550.4 | 61.635 | 55.93
61.64 | 559.1 | 61.64 | 55.93
61.645 | 550.4 | 61.645 | 55.91
61.65 | 550.4 | 61.65 | 55.84
61.655 | 567.8 | 61.655 | 55.88
61.66 | 541.7 | 61.66 | 55.86
61.665 | 559.1 | 61.665 | 55.99
61.67 | 567.8 | 61.67 | 55.93
61.675 | 550.4 | 61.675 | 55.91
61.68 | 559.1 | 61.68 | 55.86
61.685 | 550.4 | 61.685 | 55.8
61.69 | 559.1 | 61.69 | 55.88
61.695 | 567.8 | 61.695 | 55.99
61.7 | 541.7 | 61.7 | 55.97
61.705 | 567.8 | 61.705 | 55.93
61.71 | 559.1 | 61.71 | 55.91
61.715 | 550.4 | 61.715 | 55.86
61.72 | 559.1 | 61.72 | 55.86
61.725 | 559.1 | 61.725 | 55.88
61.73 | 550.4 | 61.73 | 55.93
61.735 | 559.1 | 61.735 | 55.95
61.74 | 585.1 | 61.74 | 55.89
61.745 | 567.8 | 61.745 | 55.91
61.75 | 541.7 | 61.75 | 55.99
61.755 | 559.1 | 61.755 | 55.91
61.76 | 550.4 | 61.76 | 55.93
61.765 | 550.4 | 61.765 | 55.82
61.77 | 550.4 | 61.77 | 55.82
61.775 | 550.4 | 61.775 | 55.86
61.78 | 541.7 | 61.78 | 55.97
61.785 | 541.7 | 61.785 | 55.91
61.79 | 550.4 | 61.79 | 55.95
61.795 | 559.1 | 61.795 | 55.89
61.8 | 550.4 | 61.8 | 55.88
61.805 | 559.1 | 61.805 | 55.89
61.81 | 559.1 | 61.81 | 55.91
61.815 | 550.4 | 61.815 | 55.95
61.82 | 550.4 | 61.82 | 55.97
61.825 | 567.8 | 61.825 | 55.82
61.83 | 567.8 | 61.83 | 55.91
61.835 | 567.8 | 61.835 | 55.82
61.84 | 550.4 | 61.84 | 56.01
61.845 | 559.1 | 61.845 | 55.91
61.85 | 550.4 | 61.85 | 55.93
61.855 | 567.8 | 61.855 | 55.86
61.86 | 559.1 | 61.86 | 55.89
61.865 | 550.4 | 61.865 | 55.8
61.87 | 585.1 | 61.87 | 55.91
61.875 | 550.4 | 61.875 | 55.91
61.88 | 550.4 | 61.88 | 55.86
61.885 | 541.7 | 61.885 | 55.84
61.89 | 550.4 | 61.89 | 55.84
61.895 | 567.8 | 61.895 | 56.01
61.9 | 550.4 | 61.9 | 56.01
61.905 | 576.4 | 61.905 | 55.99
61.91 | 559.1 | 61.91 | 55.84
61.915 | 559.1 | 61.915 | 55.86
61.92 | 567.8 | 61.92 | 55.88
61.925 | 550.4 | 61.925 | 56.01
61.93 | 541.7 | 61.93 | 55.91
61.935 | 567.8 | 61.935 | 56.01
61.94 | 550.4 | 61.94 | 55.8
61.945 | 541.7 | 61.945 | 55.86
61.95 | 541.7 | 61.95 | 55.89
61.955 | 559.1 | 61.955 | 55.91
61.96 | 550.4 | 61.96 | 55.91
61.965 | 541.7 | 61.965 | 55.93
61.97 | 559.1 | 61.97 | 55.82
61.975 | 541.7 | 61.975 | 55.82
61.98 | 550.4 | 61.98 | 55.84
61.985 | 567.8 | 61.985 | 56.01
61.99 | 559.1 | 61.99 | 55.93
61.995 | 567.8 | 61.995 | 55.95
62 | 559.1 | 62 | 55.95
62.005 | 559.1 | 62.005 | 55.86
62.01 | 550.4 | 62.01 | 55.89
62.015 | 541.7 | 62.015 | 55.91
62.02 | 550.4 | 62.02 | 55.95
62.025 | 567.8 | 62.025 | 55.88
62.03 | 541.7 | 62.03 | 55.8
62.035 | 550.4 | 62.035 | 55.88
62.04 | 550.4 | 62.04 | 55.97
62.045 | 559.1 | 62.045 | 55.95
62.05 | 550.4 | 62.05 | 56.03
62.055 | 559.1 | 62.055 | 55.82
62.06 | 567.8 | 62.06 | 55.82
62.065 | 541.7 | 62.065 | 55.84
62.07 | 559.1 | 62.07 | 55.99
62.075 | 533.1 | 62.075 | 55.93
62.08 | 541.7 | 62.08 | 55.91
62.085 | 550.4 | 62.085 | 55.88
62.09 | 550.4 | 62.09 | 55.84
62.095 | 559.1 | 62.095 | 55.82
62.1 | 559.1 | 62.1 | 55.95
62.105 | 567.8 | 62.105 | 55.97
62.11 | 533.1 | 62.11 | 55.91
62.115 | 559.1 | 62.115 | 55.82
62.12 | 567.8 | 62.12 | 55.91
62.125 | 550.4 | 62.125 | 55.82
62.13 | 550.4 | 62.13 | 55.95
62.135 | 541.7 | 62.135 | 55.93
62.14 | 550.4 | 62.14 | 55.93
62.145 | 550.4 | 62.145 | 55.88
62.15 | 541.7 | 62.15 | 55.84
62.155 | 541.7 | 62.155 | 55.89
62.16 | 559.1 | 62.16 | 55.95
62.165 | 559.1 | 62.165 | 55.88
62.17 | 550.4 | 62.17 | 55.84
62.175 | 559.1 | 62.175 | 55.8
62.18 | 541.7 | 62.18 | 55.89
62.185 | 550.4 | 62.185 | 55.91
62.19 | 541.7 | 62.19 | 55.88
62.195 | 567.8 | 62.195 | 55.99
62.2 | 550.4 | 62.2 | 55.82
62.205 | 550.4 | 62.205 | 55.86
62.21 | 559.1 | 62.21 | 55.82
62.215 | 550.4 | 62.215 | 55.99
62.22 | 559.1 | 62.22 | 55.91
62.225 | 550.4 | 62.225 | 56.01
62.23 | 559.1 | 62.23 | 55.86
62.235 | 559.1 | 62.235 | 55.89
62.24 | 550.4 | 62.24 | 55.88
62.245 | 559.1 | 62.245 | 56.01
62.25 | 550.4 | 62.25 | 55.95
62.255 | 559.1 | 62.255 | 55.97
62.26 | 559.1 | 62.26 | 55.89
62.265 | 550.4 | 62.265 | 55.89
62.27 | 567.8 | 62.27 | 55.97
62.275 | 559.1 | 62.275 | 56.01
62.28 | 533.1 | 62.28 | 55.95
62.285 | 559.1 | 62.285 | 55.88
62.29 | 567.8 | 62.29 | 55.82
62.295 | 567.8 | 62.295 | 55.88
62.3 | 541.7 | 62.3 | 56.01
62.305 | 559.1 | 62.305 | 55.91
62.31 | 559.1 | 62.31 | 55.93
62.315 | 550.4 | 62.315 | 55.88
62.32 | 559.1 | 62.32 | 55.89
62.325 | 550.4 | 62.325 | 55.78
62.33 | 550.4 | 62.33 | 55.99
62.335 | 550.4 | 62.335 | 55.99
62.34 | 559.1 | 62.34 | 55.95
62.345 | 559.1 | 62.345 | 55.89
62.35 | 550.4 | 62.35 | 55.88
62.355 | 559.1 | 62.355 | 55.88
62.36 | 567.8 | 62.36 | 55.93
62.365 | 533.1 | 62.365 | 55.93
62.37 | 559.1 | 62.37 | 55.99
62.375 | 550.4 | 62.375 | 55.89
62.38 | 567.8 | 62.38 | 55.86
62.385 | 550.4 | 62.385 | 55.88
62.39 | 567.8 | 62.39 | 55.93
62.395 | 567.8 | 62.395 | 55.99
62.4 | 559.1 | 62.4 | 55.97
62.405 | 559.1 | 62.405 | 55.82
62.41 | 550.4 | 62.41 | 55.91
62.415 | 550.4 | 62.415 | 55.97
62.42 | 541.7 | 62.42 | 55.95
62.425 | 567.8 | 62.425 | 55.99
62.43 | 541.7 | 62.43 | 55.82
62.435 | 550.4 | 62.435 | 55.8
62.44 | 567.8 | 62.44 | 55.84
62.445 | 559.1 | 62.445 | 55.95
62.45 | 559.1 | 62.45 | 55.93
62.455 | 550.4 | 62.455 | 55.93
62.46 | 541.7 | 62.46 | 55.82
62.465 | 550.4 | 62.465 | 55.84
62.47 | 550.4 | 62.47 | 55.89
62.475 | 559.1 | 62.475 | 55.97
62.48 | 550.4 | 62.48 | 55.88
62.485 | 567.8 | 62.485 | 55.97
62.49 | 559.1 | 62.49 | 55.86
62.495 | 550.4 | 62.495 | 55.84
62.5 | 541.7 | 62.5 | 55.84
62.505 | 550.4 | 62.505 | 55.95
62.51 | 550.4 | 62.51 | 55.93
62.515 | 550.4 | 62.515 | 55.97
62.52 | 559.1 | 62.52 | 55.89
62.525 | 541.7 | 62.525 | 55.84
62.53 | 550.4 | 62.53 | 55.97
62.535 | 550.4 | 62.535 | 56.01
62.54 | 559.1 | 62.54 | 55.88
62.545 | 550.4 | 62.545 | 55.84
62.55 | 541.7 | 62.55 | 55.8
62.555 | 559.1 | 62.555 | 55.89
62.56 | 550.4 | 62.56 | 55.97
62.565 | 559.1 | 62.565 | 55.97
62.57 | 559.1 | 62.57 | 55.97
62.575 | 533.1 | 62.575 | 55.84
62.58 | 567.8 | 62.58 | 55.91
62.585 | 550.4 | 62.585 | 55.86
62.59 | 541.7 | 62.59 | 55.91
62.595 | 567.8 | 62.595 | 55.95
62.6 | 550.4 | 62.6 | 55.93
62.605 | 541.7 | 62.605 | 55.84
62.61 | 550.4 | 62.61 | 55.89
62.615 | 550.4 | 62.615 | 55.84
62.62 | 559.1 | 62.62 | 55.93
62.625 | 559.1 | 62.625 | 55.89
62.63 | 550.4 | 62.63 | 55.93
62.635 | 541.7 | 62.635 | 55.84
62.64 | 559.1 | 62.64 | 55.88
62.645 | 567.8 | 62.645 | 56.03
62.65 | 550.4 | 62.65 | 55.99
62.655 | 559.1 | 62.655 | 55.97
62.66 | 533.1 | 62.66 | 55.86
62.665 | 541.7 | 62.665 | 55.86
62.67 | 550.4 | 62.67 | 55.82
62.675 | 541.7 | 62.675 | 55.95
62.68 | 559.1 | 62.68 | 55.97
62.685 | 559.1 | 62.685 | 55.97
62.69 | 550.4 | 62.69 | 55.88
62.695 | 541.7 | 62.695 | 55.88
62.7 | 559.1 | 62.7 | 55.91
62.705 | 559.1 | 62.705 | 55.95
62.71 | 541.7 | 62.71 | 55.89
62.715 | 541.7 | 62.715 | 55.91
62.72 | 550.4 | 62.72 | 55.86
62.725 | 541.7 | 62.725 | 55.88
62.73 | 541.7 | 62.73 | 55.86
62.735 | 550.4 | 62.735 | 55.99
62.74 | 550.4 | 62.74 | 55.95
62.745 | 550.4 | 62.745 | 55.91
62.75 | 533.1 | 62.75 | 55.84
62.755 | 541.7 | 62.755 | 55.86
62.76 | 541.7 | 62.76 | 56.04
62.765 | 550.4 | 62.765 | 56.01
62.77 | 550.4 | 62.77 | 55.89
62.775 | 550.4 | 62.775 | 55.8
62.78 | 541.7 | 62.78 | 55.8
62.785 | 524.4 | 62.785 | 55.78
62.79 | 550.4 | 62.79 | 55.95
62.795 | 567.8 | 62.795 | 56.01
62.8 | 550.4 | 62.8 | 55.91
62.805 | 550.4 | 62.805 | 55.84
62.81 | 559.1 | 62.81 | 55.91
62.815 | 541.7 | 62.815 | 55.86
62.82 | 550.4 | 62.82 | 55.91
62.825 | 559.1 | 62.825 | 55.93
62.83 | 541.7 | 62.83 | 55.95
62.835 | 541.7 | 62.835 | 55.84
62.84 | 559.1 | 62.84 | 55.91
62.845 | 559.1 | 62.845 | 55.88
62.85 | 533.1 | 62.85 | 55.99
62.855 | 559.1 | 62.855 | 55.97
62.86 | 559.1 | 62.86 | 55.95
62.865 | 559.1 | 62.865 | 55.88
62.87 | 559.1 | 62.87 | 55.82
62.875 | 559.1 | 62.875 | 56.04
62.88 | 550.4 | 62.88 | 55.95
62.885 | 567.8 | 62.885 | 56.01
62.89 | 559.1 | 62.89 | 55.89
62.895 | 550.4 | 62.895 | 55.86
62.9 | 550.4 | 62.9 | 55.86
62.905 | 550.4 | 62.905 | 55.93
62.91 | 541.7 | 62.91 | 55.99
62.915 | 550.4 | 62.915 | 55.95
62.92 | 533.1 | 62.92 | 55.8
62.925 | 550.4 | 62.925 | 55.86
62.93 | 550.4 | 62.93 | 55.84
62.935 | 550.4 | 62.935 | 55.97
62.94 | 541.7 | 62.94 | 55.97
62.945 | 567.8 | 62.945 | 55.99
62.95 | 559.1 | 62.95 | 55.89
62.955 | 533.1 | 62.955 | 55.8
62.96 | 524.4 | 62.96 | 55.84
62.965 | 550.4 | 62.965 | 55.91
62.97 | 559.1 | 62.97 | 55.93
62.975 | 533.1 | 62.975 | 55.91
62.98 | 533.1 | 62.98 | 55.84
62.985 | 541.7 | 62.985 | 55.86
62.99 | 567.8 | 62.99 | 55.88
62.995 | 541.7 | 62.995 | 55.93
63 | 550.4 | 63 | 55.93
63.005 | 567.8 | 63.005 | 55.88
63.01 | 550.4 | 63.01 | 55.82
63.015 | 541.7 | 63.015 | 55.78
63.02 | 567.8 | 63.02 | 55.95
63.025 | 550.4 | 63.025 | 55.93
63.03 | 550.4 | 63.03 | 55.97
63.035 | 559.1 | 63.035 | 55.88
63.04 | 541.7 | 63.04 | 55.86
63.045 | 541.7 | 63.045 | 55.88
63.05 | 533.1 | 63.05 | 55.93
63.055 | 559.1 | 63.055 | 55.91
63.06 | 550.4 | 63.06 | 55.93
63.065 | 550.4 | 63.065 | 55.88
63.07 | 541.7 | 63.07 | 55.82
63.075 | 533.1 | 63.075 | 55.89
63.08 | 550.4 | 63.08 | 55.95
63.085 | 533.1 | 63.085 | 55.93
63.09 | 541.7 | 63.09 | 55.91
63.095 | 559.1 | 63.095 | 55.86
63.1 | 541.7 | 63.1 | 55.86
63.105 | 559.1 | 63.105 | 55.84
63.11 | 533.1 | 63.11 | 55.99
63.115 | 524.4 | 63.115 | 55.88
63.12 | 541.7 | 63.12 | 55.91
63.125 | 533.1 | 63.125 | 55.89
63.13 | 550.4 | 63.13 | 55.91
63.135 | 533.1 | 63.135 | 55.95
63.14 | 533.1 | 63.14 | 55.91
63.145 | 550.4 | 63.145 | 55.89
63.15 | 550.4 | 63.15 | 55.86
63.155 | 533.1 | 63.155 | 55.88
63.16 | 541.7 | 63.16 | 55.82
63.165 | 533.1 | 63.165 | 55.88
63.17 | 550.4 | 63.17 | 56.01
63.175 | 541.7 | 63.175 | 55.99
63.18 | 550.4 | 63.18 | 55.88
63.185 | 541.7 | 63.185 | 55.88
63.19 | 550.4 | 63.19 | 55.82
63.195 | 541.7 | 63.195 | 55.91
63.2 | 541.7 | 63.2 | 55.97
63.205 | 541.7 | 63.205 | 55.97
63.21 | 541.7 | 63.21 | 55.88
63.215 | 541.7 | 63.215 | 55.8
63.22 | 541.7 | 63.22 | 55.82
63.225 | 533.1 | 63.225 | 55.99
63.23 | 541.7 | 63.23 | 55.97
63.235 | 550.4 | 63.235 | 55.97
63.24 | 533.1 | 63.24 | 55.78
63.245 | 541.7 | 63.245 | 55.78
63.25 | 524.4 | 63.25 | 55.91
63.255 | 559.1 | 63.255 | 55.95
63.26 | 533.1 | 63.26 | 55.91
63.265 | 541.7 | 63.265 | 55.84
63.27 | 550.4 | 63.27 | 55.88
63.275 | 533.1 | 63.275 | 55.86
63.28 | 559.1 | 63.28 | 56.01
63.285 | 541.7 | 63.285 | 55.88
63.29 | 550.4 | 63.29 | 55.97
63.295 | 541.7 | 63.295 | 55.93
63.3 | 541.7 | 63.3 | 55.84
63.305 | 559.1 | 63.305 | 55.82
63.31 | 533.1 | 63.31 | 55.97
63.315 | 541.7 | 63.315 | 55.91
63.32 | 559.1 | 63.32 | 55.95
63.325 | 533.1 | 63.325 | 55.86
63.33 | 524.4 | 63.33 | 55.82
63.335 | 559.1 | 63.335 | 55.88
63.34 | 567.8 | 63.34 | 55.97
63.345 | 559.1 | 63.345 | 55.99
63.35 | 524.4 | 63.35 | 55.91
63.355 | 533.1 | 63.355 | 55.84
63.36 | 541.7 | 63.36 | 55.88
63.365 | 541.7 | 63.365 | 55.86
63.37 | 550.4 | 63.37 | 55.97
63.375 | 550.4 | 63.375 | 56.03
63.38 | 533.1 | 63.38 | 55.89
63.385 | 559.1 | 63.385 | 55.86
63.39 | 541.7 | 63.39 | 55.86
63.395 | 550.4 | 63.395 | 55.97
63.4 | 550.4 | 63.4 | 56.01
63.405 | 541.7 | 63.405 | 55.95
63.41 | 533.1 | 63.41 | 55.82
63.415 | 541.7 | 63.415 | 55.88
63.42 | 559.1 | 63.42 | 55.91
63.425 | 533.1 | 63.425 | 55.95
63.43 | 533.1 | 63.43 | 55.95
63.435 | 541.7 | 63.435 | 55.89
63.44 | 550.4 | 63.44 | 55.82
63.445 | 550.4 | 63.445 | 55.86
63.45 | 533.1 | 63.45 | 55.88
63.455 | 541.7 | 63.455 | 55.95
63.46 | 541.7 | 63.46 | 55.95
63.465 | 550.4 | 63.465 | 55.99
63.47 | 550.4 | 63.47 | 55.88
63.475 | 533.1 | 63.475 | 55.84
63.48 | 533.1 | 63.48 | 55.86
63.485 | 533.1 | 63.485 | 55.93
63.49 | 567.8 | 63.49 | 56.04
63.495 | 541.7 | 63.495 | 55.93
63.5 | 541.7 | 63.5 | 55.89
63.505 | 541.7 | 63.505 | 55.89
63.51 | 541.7 | 63.51 | 56.03
63.515 | 533.1 | 63.515 | 55.97
63.52 | 550.4 | 63.52 | 55.95
63.525 | 541.7 | 63.525 | 55.86
63.53 | 533.1 | 63.53 | 55.89
63.535 | 524.4 | 63.535 | 55.76
63.54 | 550.4 | 63.54 | 55.91
63.545 | 550.4 | 63.545 | 55.95
63.55 | 541.7 | 63.55 | 56.01
63.555 | 533.1 | 63.555 | 55.82
63.56 | 559.1 | 63.56 | 55.84
63.565 | 533.1 | 63.565 | 55.89
63.57 | 541.7 | 63.57 | 56.01
63.575 | 533.1 | 63.575 | 55.91
63.58 | 550.4 | 63.58 | 55.99
63.585 | 541.7 | 63.585 | 55.84
63.59 | 550.4 | 63.59 | 55.8
63.595 | 541.7 | 63.595 | 55.89
63.6 | 541.7 | 63.6 | 55.93
63.605 | 533.1 | 63.605 | 55.91
63.61 | 559.1 | 63.61 | 55.99
63.615 | 541.7 | 63.615 | 55.91
63.62 | 533.1 | 63.62 | 55.82
63.625 | 524.4 | 63.625 | 55.91
63.63 | 541.7 | 63.63 | 55.95
63.635 | 550.4 | 63.635 | 55.91
63.64 | 541.7 | 63.64 | 55.89
63.645 | 533.1 | 63.645 | 55.8
63.65 | 541.7 | 63.65 | 55.91
63.655 | 541.7 | 63.655 | 55.95
63.66 | 550.4 | 63.66 | 55.97
63.665 | 533.1 | 63.665 | 55.93
63.67 | 550.4 | 63.67 | 55.93
63.675 | 541.7 | 63.675 | 55.86
63.68 | 550.4 | 63.68 | 55.84
63.685 | 541.7 | 63.685 | 55.91
63.69 | 541.7 | 63.69 | 55.93
63.695 | 524.4 | 63.695 | 55.89
63.7 | 550.4 | 63.7 | 55.88
63.705 | 550.4 | 63.705 | 55.93
63.71 | 533.1 | 63.71 | 55.86
63.715 | 550.4 | 63.715 | 55.89
63.72 | 550.4 | 63.72 | 55.95
63.725 | 541.7 | 63.725 | 55.95
63.73 | 533.1 | 63.73 | 55.82
63.735 | 541.7 | 63.735 | 55.82
63.74 | 533.1 | 63.74 | 55.8
63.745 | 533.1 | 63.745 | 55.91
63.75 | 533.1 | 63.75 | 55.91
63.755 | 541.7 | 63.755 | 55.86
63.76 | 541.7 | 63.76 | 55.86
63.765 | 533.1 | 63.765 | 55.88
63.77 | 533.1 | 63.77 | 55.91
63.775 | 541.7 | 63.775 | 55.95
63.78 | 541.7 | 63.78 | 55.93
63.785 | 533.1 | 63.785 | 55.82
63.79 | 550.4 | 63.79 | 55.84
63.795 | 541.7 | 63.795 | 55.82
63.8 | 533.1 | 63.8 | 55.88
63.805 | 550.4 | 63.805 | 56.01
63.81 | 559.1 | 63.81 | 55.97
63.815 | 550.4 | 63.815 | 55.88
63.82 | 533.1 | 63.82 | 55.8
63.825 | 550.4 | 63.825 | 55.78
63.83 | 559.1 | 63.83 | 55.97
63.835 | 550.4 | 63.835 | 55.93
63.84 | 559.1 | 63.84 | 55.95
63.845 | 550.4 | 63.845 | 55.93
63.85 | 550.4 | 63.85 | 55.89
63.855 | 550.4 | 63.855 | 55.89
63.86 | 550.4 | 63.86 | 56.01
63.865 | 541.7 | 63.865 | 55.91
63.87 | 559.1 | 63.87 | 55.99
63.875 | 550.4 | 63.875 | 55.82
63.88 | 541.7 | 63.88 | 55.82
63.885 | 550.4 | 63.885 | 55.97
63.89 | 559.1 | 63.89 | 55.97
63.895 | 550.4 | 63.895 | 55.99
63.9 | 550.4 | 63.9 | 55.88
63.905 | 559.1 | 63.905 | 55.86
63.91 | 550.4 | 63.91 | 55.84
63.915 | 550.4 | 63.915 | 55.97
63.92 | 541.7 | 63.92 | 55.91
63.925 | 541.7 | 63.925 | 55.91
63.93 | 559.1 | 63.93 | 55.88
63.935 | 533.1 | 63.935 | 55.84
63.94 | 559.1 | 63.94 | 55.88
63.945 | 541.7 | 63.945 | 55.95
63.95 | 550.4 | 63.95 | 56.03
63.955 | 533.1 | 63.955 | 55.91
63.96 | 550.4 | 63.96 | 55.82
63.965 | 550.4 | 63.965 | 55.84
63.97 | 541.7 | 63.97 | 55.84
63.975 | 533.1 | 63.975 | 55.91
63.98 | 567.8 | 63.98 | 55.91
63.985 | 550.4 | 63.985 | 55.97
63.99 | 541.7 | 63.99 | 55.84
63.995 | 550.4 | 63.995 | 55.93
64 | 559.1 | 64 | 55.95
64.005 | 541.7 | 64.005 | 55.97
64.01 | 550.4 | 64.01 | 55.95
64.015 | 541.7 | 64.015 | 55.84
64.02 | 559.1 | 64.02 | 55.84
64.025 | 567.8 | 64.025 | 55.93
64.03 | 533.1 | 64.03 | 55.95
64.035 | 550.4 | 64.035 | 55.89
64.04 | 550.4 | 64.04 | 55.93
64.045 | 541.7 | 64.045 | 55.86
64.05 | 541.7 | 64.05 | 55.89
64.055 | 541.7 | 64.055 | 55.8
64.06 | 541.7 | 64.06 | 55.89
64.065 | 550.4 | 64.065 | 55.97
64.07 | 541.7 | 64.07 | 55.89
64.075 | 550.4 | 64.075 | 55.88
64.08 | 559.1 | 64.08 | 55.88
64.085 | 541.7 | 64.085 | 55.88
64.09 | 567.8 | 64.09 | 55.95
64.095 | 541.7 | 64.095 | 55.99
64.1 | 541.7 | 64.1 | 55.97
64.105 | 559.1 | 64.105 | 55.82
64.11 | 550.4 | 64.11 | 55.86
64.115 | 541.7 | 64.115 | 55.88
64.12 | 550.4 | 64.12 | 55.99
64.125 | 541.7 | 64.125 | 55.95
64.13 | 533.1 | 64.13 | 55.89
64.135 | 550.4 | 64.135 | 55.89
64.14 | 541.7 | 64.14 | 55.82
64.145 | 550.4 | 64.145 | 55.95
64.15 | 541.7 | 64.15 | 55.95
64.155 | 541.7 | 64.155 | 55.91
64.16 | 541.7 | 64.16 | 55.84
64.165 | 533.1 | 64.165 | 55.8
64.17 | 550.4 | 64.17 | 55.89
64.175 | 541.7 | 64.175 | 55.93
64.18 | 559.1 | 64.18 | 56.03
64.185 | 559.1 | 64.185 | 55.99
64.19 | 559.1 | 64.19 | 55.84
64.195 | 541.7 | 64.195 | 55.86
64.2 | 533.1 | 64.2 | 55.89
64.205 | 550.4 | 64.205 | 55.89
64.21 | 524.4 | 64.21 | 55.99
64.215 | 550.4 | 64.215 | 55.89
64.22 | 550.4 | 64.22 | 55.89
64.225 | 541.7 | 64.225 | 55.86
64.23 | 550.4 | 64.23 | 55.82
64.235 | 550.4 | 64.235 | 55.95
64.24 | 559.1 | 64.24 | 56.01
64.245 | 550.4 | 64.245 | 55.89
64.25 | 533.1 | 64.25 | 55.78
64.255 | 559.1 | 64.255 | 55.86
64.26 | 541.7 | 64.26 | 56.08
64.265 | 559.1 | 64.265 | 55.97
64.27 | 541.7 | 64.27 | 55.95
64.275 | 559.1 | 64.275 | 55.89
64.28 | 541.7 | 64.28 | 55.88
64.285 | 533.1 | 64.285 | 55.82
64.29 | 550.4 | 64.29 | 55.97
64.295 | 550.4 | 64.295 | 55.97
64.3 | 585.1 | 64.3 | 55.99
64.305 | 567.8 | 64.305 | 55.84
64.31 | 550.4 | 64.31 | 55.88
64.315 | 541.7 | 64.315 | 55.82
64.32 | 533.1 | 64.32 | 55.95
64.325 | 533.1 | 64.325 | 55.93
64.33 | 559.1 | 64.33 | 55.99
64.335 | 541.7 | 64.335 | 55.8
64.34 | 559.1 | 64.34 | 55.89
64.345 | 541.7 | 64.345 | 55.84
64.35 | 550.4 | 64.35 | 55.91
64.355 | 559.1 | 64.355 | 55.91
64.36 | 541.7 | 64.36 | 55.99
64.365 | 533.1 | 64.365 | 55.8
64.37 | 541.7 | 64.37 | 55.91
64.375 | 533.1 | 64.375 | 55.8
64.38 | 550.4 | 64.38 | 56.01
64.385 | 541.7 | 64.385 | 55.95
64.39 | 567.8 | 64.39 | 55.88
64.395 | 550.4 | 64.395 | 55.89
64.4 | 541.7 | 64.4 | 55.86
64.405 | 559.1 | 64.405 | 56.01
64.41 | 550.4 | 64.41 | 55.93
64.415 | 541.7 | 64.415 | 55.95
64.42 | 533.1 | 64.42 | 55.82
64.425 | 559.1 | 64.425 | 55.91
64.43 | 541.7 | 64.43 | 55.84
64.435 | 550.4 | 64.435 | 55.97
64.44 | 550.4 | 64.44 | 55.91
64.445 | 533.1 | 64.445 | 55.95
64.45 | 533.1 | 64.45 | 55.82
64.455 | 541.7 | 64.455 | 55.84
64.46 | 541.7 | 64.46 | 55.91
64.465 | 533.1 | 64.465 | 55.95
64.47 | 550.4 | 64.47 | 55.97
64.475 | 550.4 | 64.475 | 55.93
64.48 | 541.7 | 64.48 | 55.86
64.485 | 541.7 | 64.485 | 55.82
64.49 | 559.1 | 64.49 | 55.84
64.495 | 559.1 | 64.495 | 55.91
64.5 | 550.4 | 64.5 | 55.91
64.505 | 559.1 | 64.505 | 55.99
64.51 | 541.7 | 64.51 | 55.86
64.515 | 550.4 | 64.515 | 55.88
64.52 | 550.4 | 64.52 | 55.97
64.525 | 541.7 | 64.525 | 55.93
64.53 | 541.7 | 64.53 | 55.93
64.535 | 550.4 | 64.535 | 55.82
64.54 | 550.4 | 64.54 | 55.84
64.545 | 533.1 | 64.545 | 55.82
64.55 | 550.4 | 64.55 | 55.95
64.555 | 559.1 | 64.555 | 56.01
64.56 | 541.7 | 64.56 | 55.93
64.565 | 550.4 | 64.565 | 55.91
64.57 | 559.1 | 64.57 | 55.86
64.575 | 541.7 | 64.575 | 55.78
64.58 | 559.1 | 64.58 | 55.95
64.585 | 533.1 | 64.585 | 55.95
64.59 | 550.4 | 64.59 | 55.99
64.595 | 559.1 | 64.595 | 55.84
64.6 | 541.7 | 64.6 | 55.88
64.605 | 550.4 | 64.605 | 55.89
64.61 | 533.1 | 64.61 | 55.99
64.615 | 541.7 | 64.615 | 55.95
64.62 | 602.4 | 64.62 | 56.01
64.625 | 550.4 | 64.625 | 55.89
64.63 | 550.4 | 64.63 | 55.82
64.635 | 533.1 | 64.635 | 55.86
64.64 | 559.1 | 64.64 | 55.91
64.645 | 559.1 | 64.645 | 56.04
64.65 | 550.4 | 64.65 | 55.86
64.655 | 550.4 | 64.655 | 55.89
64.66 | 541.7 | 64.66 | 55.89
64.665 | 524.4 | 64.665 | 55.91
64.67 | 541.7 | 64.67 | 55.95
64.675 | 550.4 | 64.675 | 55.99
64.68 | 533.1 | 64.68 | 55.86
64.685 | 541.7 | 64.685 | 55.86
64.69 | 550.4 | 64.69 | 55.8
64.695 | 541.7 | 64.695 | 55.97
64.7 | 576.4 | 64.7 | 55.89
64.705 | 559.1 | 64.705 | 55.97
64.71 | 541.7 | 64.71 | 55.86
64.715 | 541.7 | 64.715 | 55.88
64.72 | 550.4 | 64.72 | 55.91
64.725 | 541.7 | 64.725 | 55.95
64.73 | 541.7 | 64.73 | 55.93
64.735 | 550.4 | 64.735 | 55.97
64.74 | 550.4 | 64.74 | 55.88
64.745 | 550.4 | 64.745 | 55.88
64.75 | 541.7 | 64.75 | 55.86
64.755 | 550.4 | 64.755 | 55.97
64.76 | 541.7 | 64.76 | 55.95
64.765 | 541.7 | 64.765 | 55.84
64.77 | 541.7 | 64.77 | 55.89
64.775 | 550.4 | 64.775 | 55.82
64.78 | 593.7 | 64.78 | 55.95
64.785 | 550.4 | 64.785 | 55.95
64.79 | 541.7 | 64.79 | 55.95
64.795 | 559.1 | 64.795 | 55.93
64.8 | 533.1 | 64.8 | 55.84
64.805 | 567.8 | 64.805 | 55.89
64.81 | 533.1 | 64.81 | 55.89
64.815 | 550.4 | 64.815 | 55.91
64.82 | 550.4 | 64.82 | 55.99
64.825 | 550.4 | 64.825 | 55.86
64.83 | 550.4 | 64.83 | 55.88
64.835 | 550.4 | 64.835 | 55.86
64.84 | 567.8 | 64.84 | 56.01
64.845 | 541.7 | 64.845 | 55.95
64.85 | 533.1 | 64.85 | 55.93
64.855 | 550.4 | 64.855 | 55.82
64.86 | 541.7 | 64.86 | 55.91
64.865 | 541.7 | 64.865 | 55.84
64.87 | 541.7 | 64.87 | 55.91
64.875 | 559.1 | 64.875 | 55.91
64.88 | 550.4 | 64.88 | 56.01
64.885 | 541.7 | 64.885 | 55.84
64.89 | 559.1 | 64.89 | 55.86
64.895 | 550.4 | 64.895 | 55.99
64.9 | 533.1 | 64.9 | 55.95
64.905 | 533.1 | 64.905 | 55.89
64.91 | 541.7 | 64.91 | 55.84
64.915 | 550.4 | 64.915 | 55.76
64.92 | 533.1 | 64.92 | 55.82
64.925 | 533.1 | 64.925 | 55.91
64.93 | 541.7 | 64.93 | 55.88
64.935 | 550.4 | 64.935 | 55.99
64.94 | 611 | 64.94 | 55.93
64.945 | 550.4 | 64.945 | 55.88
64.95 | 541.7 | 64.95 | 55.86
64.955 | 559.1 | 64.955 | 56.03
64.96 | 541.7 | 64.96 | 55.95
64.965 | 541.7 | 64.965 | 55.91
64.97 | 541.7 | 64.97 | 55.88
64.975 | 541.7 | 64.975 | 55.86
64.98 | 559.1 | 64.98 | 55.86
64.985 | 550.4 | 64.985 | 56.03
64.99 | 541.7 | 64.99 | 55.91
64.995 | 550.4 | 64.995 | 55.93
65 | 559.1 | 65 | 55.84
65.005 | 533.1 | 65.005 | 55.84
65.01 | 524.4 | 65.01 | 55.91
65.015 | 541.7 | 65.015 | 55.89
65.02 | 541.7 | 65.02 | 55.91
65.025 | 541.7 | 65.025 | 55.84
65.03 | 541.7 | 65.03 | 55.93
65.035 | 559.1 | 65.035 | 55.88
65.04 | 559.1 | 65.04 | 55.99
65.045 | 533.1 | 65.045 | 55.91
65.05 | 541.7 | 65.05 | 55.93
65.055 | 559.1 | 65.055 | 55.82
65.06 | 533.1 | 65.06 | 55.84
65.065 | 541.7 | 65.065 | 55.86
65.07 | 541.7 | 65.07 | 56.01
65.075 | 541.7 | 65.075 | 55.93
65.08 | 550.4 | 65.08 | 55.99
65.085 | 533.1 | 65.085 | 55.89
65.09 | 550.4 | 65.09 | 55.88
65.095 | 524.4 | 65.095 | 55.78
65.1 | 550.4 | 65.1 | 56.03
65.105 | 550.4 | 65.105 | 55.97
65.11 | 550.4 | 65.11 | 55.97
65.115 | 533.1 | 65.115 | 55.8
65.12 | 550.4 | 65.12 | 55.84
65.125 | 541.7 | 65.125 | 55.82
65.13 | 541.7 | 65.13 | 55.91
65.135 | 541.7 | 65.135 | 55.93
65.14 | 559.1 | 65.14 | 55.82
65.145 | 533.1 | 65.145 | 55.8
65.15 | 550.4 | 65.15 | 55.86
65.155 | 567.8 | 65.155 | 55.97
65.16 | 541.7 | 65.16 | 55.97
65.165 | 533.1 | 65.165 | 55.89
65.17 | 550.4 | 65.17 | 55.84
65.175 | 559.1 | 65.175 | 55.89
65.18 | 559.1 | 65.18 | 55.88
65.185 | 559.1 | 65.185 | 55.95
65.19 | 541.7 | 65.19 | 55.91
65.195 | 541.7 | 65.195 | 55.88
65.2 | 533.1 | 65.2 | 55.8
65.205 | 550.4 | 65.205 | 55.86
65.21 | 541.7 | 65.21 | 55.89
65.215 | 524.4 | 65.215 | 55.91
65.22 | 533.1 | 65.22 | 55.91
65.225 | 550.4 | 65.225 | 56.01
65.23 | 550.4 | 65.23 | 55.84
65.235 | 541.7 | 65.235 | 55.88
65.24 | 550.4 | 65.24 | 55.89
65.245 | 550.4 | 65.245 | 55.89
65.25 | 533.1 | 65.25 | 55.95
65.255 | 550.4 | 65.255 | 55.95
65.26 | 585.1 | 65.26 | 55.88
65.265 | 541.7 | 65.265 | 55.82
65.27 | 533.1 | 65.27 | 55.95
65.275 | 541.7 | 65.275 | 55.95
65.28 | 533.1 | 65.28 | 55.91
65.285 | 541.7 | 65.285 | 55.86
65.29 | 559.1 | 65.29 | 55.89
65.295 | 541.7 | 65.295 | 55.82
65.3 | 524.4 | 65.3 | 55.89
65.305 | 550.4 | 65.305 | 55.95
65.31 | 524.4 | 65.31 | 55.91
65.315 | 541.7 | 65.315 | 55.88
65.32 | 541.7 | 65.32 | 55.89
65.325 | 541.7 | 65.325 | 55.84
65.33 | 541.7 | 65.33 | 55.97
65.335 | 533.1 | 65.335 | 55.91
65.34 | 541.7 | 65.34 | 55.93
65.345 | 524.4 | 65.345 | 55.84
65.35 | 541.7 | 65.35 | 55.82
65.355 | 541.7 | 65.355 | 55.86
65.36 | 524.4 | 65.36 | 55.97
65.365 | 541.7 | 65.365 | 55.99
65.37 | 550.4 | 65.37 | 55.97
65.375 | 541.7 | 65.375 | 55.82
65.38 | 533.1 | 65.38 | 55.86
65.385 | 541.7 | 65.385 | 55.89
65.39 | 541.7 | 65.39 | 55.97
65.395 | 541.7 | 65.395 | 55.91
65.4 | 533.1 | 65.4 | 55.8
65.405 | 550.4 | 65.405 | 55.91
65.41 | 550.4 | 65.41 | 55.93
65.415 | 533.1 | 65.415 | 55.88
65.42 | 541.7 | 65.42 | 56.01
65.425 | 524.4 | 65.425 | 55.97
65.43 | 533.1 | 65.43 | 55.89
65.435 | 533.1 | 65.435 | 55.88
65.44 | 559.1 | 65.44 | 55.86
65.445 | 533.1 | 65.445 | 55.91
65.45 | 524.4 | 65.45 | 55.89
65.455 | 541.7 | 65.455 | 55.91
65.46 | 550.4 | 65.46 | 55.89
65.465 | 541.7 | 65.465 | 55.86
65.47 | 550.4 | 65.47 | 55.88
65.475 | 550.4 | 65.475 | 56.01
65.48 | 550.4 | 65.48 | 55.93
65.485 | 541.7 | 65.485 | 55.95
65.49 | 533.1 | 65.49 | 55.84
65.495 | 550.4 | 65.495 | 55.88
65.5 | 524.4 | 65.5 | 55.78
65.505 | 524.4 | 65.505 | 55.93
65.51 | 550.4 | 65.51 | 55.95
65.515 | 541.7 | 65.515 | 55.86
65.52 | 550.4 | 65.52 | 55.89
65.525 | 524.4 | 65.525 | 55.89
65.53 | 533.1 | 65.53 | 55.88
65.535 | 533.1 | 65.535 | 55.95
65.54 | 550.4 | 65.54 | 55.91
65.545 | 533.1 | 65.545 | 55.86
65.55 | 533.1 | 65.55 | 55.82
65.555 | 550.4 | 65.555 | 55.89
65.56 | 533.1 | 65.56 | 55.93
65.565 | 541.7 | 65.565 | 55.99
65.57 | 550.4 | 65.57 | 56.01
65.575 | 533.1 | 65.575 | 55.86
65.58 | 567.8 | 65.58 | 55.82
65.585 | 541.7 | 65.585 | 55.84
65.59 | 550.4 | 65.59 | 55.97
65.595 | 541.7 | 65.595 | 55.95
65.6 | 533.1 | 65.6 | 55.89
65.605 | 541.7 | 65.605 | 55.86
65.61 | 533.1 | 65.61 | 55.82
65.615 | 533.1 | 65.615 | 55.82
65.62 | 550.4 | 65.62 | 55.97
65.625 | 559.1 | 65.625 | 55.89
65.63 | 541.7 | 65.63 | 55.91
65.635 | 524.4 | 65.635 | 55.84
65.64 | 541.7 | 65.64 | 55.82
65.645 | 550.4 | 65.645 | 56.01
65.65 | 533.1 | 65.65 | 55.93
65.655 | 559.1 | 65.655 | 55.99
65.66 | 550.4 | 65.66 | 55.82
65.665 | 541.7 | 65.665 | 55.88
65.67 | 541.7 | 65.67 | 55.89
65.675 | 533.1 | 65.675 | 55.95
65.68 | 541.7 | 65.68 | 55.93
65.685 | 533.1 | 65.685 | 55.99
65.69 | 550.4 | 65.69 | 55.82
65.695 | 576.4 | 65.695 | 55.91
65.7 | 524.4 | 65.7 | 55.84
65.705 | 541.7 | 65.705 | 55.93
65.71 | 541.7 | 65.71 | 55.93
65.715 | 541.7 | 65.715 | 55.95
65.72 | 541.7 | 65.72 | 55.88
65.725 | 559.1 | 65.725 | 55.88
65.73 | 524.4 | 65.73 | 55.8
65.735 | 541.7 | 65.735 | 55.95
65.74 | 593.7 | 65.74 | 55.95
65.745 | 533.1 | 65.745 | 56.01
65.75 | 533.1 | 65.75 | 55.84
65.755 | 541.7 | 65.755 | 55.86
65.76 | 541.7 | 65.76 | 55.88
65.765 | 541.7 | 65.765 | 55.91
65.77 | 559.1 | 65.77 | 55.93
65.775 | 533.1 | 65.775 | 56.01
65.78 | 533.1 | 65.78 | 55.84
65.785 | 524.4 | 65.785 | 55.82
65.79 | 541.7 | 65.79 | 55.91
65.795 | 533.1 | 65.795 | 55.97
65.8 | 524.4 | 65.8 | 55.91
65.805 | 541.7 | 65.805 | 55.8
65.81 | 533.1 | 65.81 | 55.88
65.815 | 541.7 | 65.815 | 55.86
65.82 | 559.1 | 65.82 | 55.91
65.825 | 524.4 | 65.825 | 55.89
65.83 | 533.1 | 65.83 | 55.93
65.835 | 585.1 | 65.835 | 55.91
65.84 | 550.4 | 65.84 | 55.93
65.845 | 550.4 | 65.845 | 55.86
65.85 | 524.4 | 65.85 | 55.91
65.855 | 541.7 | 65.855 | 55.95
65.86 | 533.1 | 65.86 | 55.93
65.865 | 550.4 | 65.865 | 55.88
65.87 | 541.7 | 65.87 | 55.84
65.875 | 541.7 | 65.875 | 55.86
65.88 | 533.1 | 65.88 | 55.97
65.885 | 533.1 | 65.885 | 55.95
65.89 | 541.7 | 65.89 | 55.95
65.895 | 524.4 | 65.895 | 55.88
65.9 | 567.8 | 65.9 | 55.86
65.905 | 550.4 | 65.905 | 55.82
65.91 | 541.7 | 65.91 | 55.95
65.915 | 533.1 | 65.915 | 55.91
65.92 | 533.1 | 65.92 | 55.84
65.925 | 533.1 | 65.925 | 55.89
65.93 | 541.7 | 65.93 | 55.93
65.935 | 550.4 | 65.935 | 55.97
65.94 | 559.1 | 65.94 | 55.95
65.945 | 541.7 | 65.945 | 55.99
65.95 | 524.4 | 65.95 | 55.84
65.955 | 541.7 | 65.955 | 55.84
65.96 | 541.7 | 65.96 | 55.89
65.965 | 541.7 | 65.965 | 55.89
65.97 | 533.1 | 65.97 | 55.95
65.975 | 533.1 | 65.975 | 55.93
65.98 | 567.8 | 65.98 | 55.8
65.985 | 533.1 | 65.985 | 55.86
65.99 | 533.1 | 65.99 | 55.89
65.995 | 533.1 | 65.995 | 55.99
66 | 524.4 | 66 | 55.95
66.005 | 533.1 | 66.005 | 55.93
66.01 | 541.7 | 66.01 | 55.89
66.015 | 533.1 | 66.015 | 55.84
66.02 | 507.1 | 66.02 | 55.84
66.025 | 533.1 | 66.025 | 55.93
66.03 | 524.4 | 66.03 | 55.91
66.035 | 533.1 | 66.035 | 55.97
66.04 | 541.7 | 66.04 | 55.89
66.045 | 541.7 | 66.045 | 55.89
66.05 | 533.1 | 66.05 | 55.93
66.055 | 533.1 | 66.055 | 55.93
66.06 | 541.7 | 66.06 | 55.99
66.065 | 533.1 | 66.065 | 55.88
66.07 | 541.7 | 66.07 | 55.88
66.075 | 533.1 | 66.075 | 55.88
66.08 | 524.4 | 66.08 | 55.93
66.085 | 524.4 | 66.085 | 55.91
66.09 | 550.4 | 66.09 | 55.93
66.095 | 533.1 | 66.095 | 55.89
66.1 | 533.1 | 66.1 | 55.84
66.105 | 541.7 | 66.105 | 55.86
66.11 | 541.7 | 66.11 | 55.93
66.115 | 515.8 | 66.115 | 55.91
66.12 | 550.4 | 66.12 | 55.93
66.125 | 533.1 | 66.125 | 55.82
66.13 | 541.7 | 66.13 | 55.89
66.135 | 533.1 | 66.135 | 55.88
66.14 | 550.4 | 66.14 | 55.95
66.145 | 533.1 | 66.145 | 55.95
66.15 | 524.4 | 66.15 | 55.89
66.155 | 541.7 | 66.155 | 55.86
66.16 | 541.7 | 66.16 | 55.88
66.165 | 533.1 | 66.165 | 55.8
66.17 | 533.1 | 66.17 | 55.95
66.175 | 515.8 | 66.175 | 55.93
66.18 | 541.7 | 66.18 | 55.89
66.185 | 533.1 | 66.185 | 55.91
66.19 | 541.7 | 66.19 | 55.86
66.195 | 541.7 | 66.195 | 55.97
66.2 | 533.1 | 66.2 | 55.95
66.205 | 533.1 | 66.205 | 55.89
66.21 | 541.7 | 66.21 | 55.91
66.215 | 541.7 | 66.215 | 55.88
66.22 | 541.7 | 66.22 | 55.93
66.225 | 541.7 | 66.225 | 55.95
66.23 | 550.4 | 66.23 | 56.03
66.235 | 541.7 | 66.235 | 55.99
66.24 | 550.4 | 66.24 | 55.88
66.245 | 533.1 | 66.245 | 55.84
66.25 | 533.1 | 66.25 | 55.88
66.255 | 533.1 | 66.255 | 55.95
66.26 | 541.7 | 66.26 | 55.99
66.265 | 541.7 | 66.265 | 55.99
66.27 | 524.4 | 66.27 | 55.88
66.275 | 524.4 | 66.275 | 55.88
66.28 | 524.4 | 66.28 | 55.86
66.285 | 515.8 | 66.285 | 55.95
66.29 | 541.7 | 66.29 | 56.01
66.295 | 524.4 | 66.295 | 55.91
66.3 | 524.4 | 66.3 | 55.89
66.305 | 533.1 | 66.305 | 55.82
66.31 | 524.4 | 66.31 | 55.93
66.315 | 533.1 | 66.315 | 55.95
66.32 | 533.1 | 66.32 | 55.99
66.325 | 524.4 | 66.325 | 55.84
66.33 | 533.1 | 66.33 | 55.78
66.335 | 515.8 | 66.335 | 55.84
66.34 | 541.7 | 66.34 | 55.97
66.345 | 541.7 | 66.345 | 55.97
66.35 | 541.7 | 66.35 | 56.01
66.355 | 559.1 | 66.355 | 55.86
66.36 | 524.4 | 66.36 | 55.84
66.365 | 524.4 | 66.365 | 55.86
66.37 | 541.7 | 66.37 | 55.93
66.375 | 524.4 | 66.375 | 55.97
66.38 | 533.1 | 66.38 | 55.89
66.385 | 515.8 | 66.385 | 55.82
66.39 | 541.7 | 66.39 | 55.84
66.395 | 533.1 | 66.395 | 55.84
66.4 | 515.8 | 66.4 | 55.89
66.405 | 533.1 | 66.405 | 55.97
66.41 | 524.4 | 66.41 | 55.97
66.415 | 541.7 | 66.415 | 55.91
66.42 | 550.4 | 66.42 | 55.88
66.425 | 541.7 | 66.425 | 55.88
66.43 | 533.1 | 66.43 | 55.95
66.435 | 524.4 | 66.435 | 55.91
66.44 | 541.7 | 66.44 | 55.86
66.445 | 533.1 | 66.445 | 55.86
66.45 | 524.4 | 66.45 | 55.82
66.455 | 524.4 | 66.455 | 55.99
66.46 | 533.1 | 66.46 | 55.97
66.465 | 533.1 | 66.465 | 55.93
66.47 | 515.8 | 66.47 | 55.82
66.475 | 524.4 | 66.475 | 55.84
66.48 | 541.7 | 66.48 | 55.8
66.485 | 541.7 | 66.485 | 55.91
66.49 | 541.7 | 66.49 | 55.93
66.495 | 533.1 | 66.495 | 55.91
66.5 | 524.4 | 66.5 | 55.82
66.505 | 541.7 | 66.505 | 55.88
66.51 | 533.1 | 66.51 | 55.86
66.515 | 541.7 | 66.515 | 55.93
66.52 | 541.7 | 66.52 | 55.97
66.525 | 515.8 | 66.525 | 55.89
66.53 | 533.1 | 66.53 | 55.84
66.535 | 524.4 | 66.535 | 55.8
66.54 | 541.7 | 66.54 | 55.88
66.545 | 533.1 | 66.545 | 55.88
66.55 | 550.4 | 66.55 | 56.01
66.555 | 550.4 | 66.555 | 55.97
66.56 | 524.4 | 66.56 | 55.84
66.565 | 541.7 | 66.565 | 55.89
66.57 | 541.7 | 66.57 | 55.93
66.575 | 550.4 | 66.575 | 55.89
66.58 | 533.1 | 66.58 | 55.95
66.585 | 541.7 | 66.585 | 55.82
66.59 | 541.7 | 66.59 | 55.88
66.595 | 515.8 | 66.595 | 55.82
66.6 | 541.7 | 66.6 | 55.93
66.605 | 559.1 | 66.605 | 55.99
66.61 | 524.4 | 66.61 | 55.91
66.615 | 550.4 | 66.615 | 55.86
66.62 | 541.7 | 66.62 | 55.86
66.625 | 533.1 | 66.625 | 55.84
66.63 | 559.1 | 66.63 | 55.97
66.635 | 524.4 | 66.635 | 55.89
66.64 | 559.1 | 66.64 | 56.03
66.645 | 541.7 | 66.645 | 55.86
66.65 | 533.1 | 66.65 | 55.84
66.655 | 550.4 | 66.655 | 55.91
66.66 | 559.1 | 66.66 | 55.95
66.665 | 533.1 | 66.665 | 55.95
66.67 | 533.1 | 66.67 | 55.93
66.675 | 541.7 | 66.675 | 55.93
66.68 | 541.7 | 66.68 | 55.86
66.685 | 533.1 | 66.685 | 55.89
66.69 | 541.7 | 66.69 | 55.89
66.695 | 533.1 | 66.695 | 55.99
66.7 | 541.7 | 66.7 | 55.89
66.705 | 559.1 | 66.705 | 55.91
66.71 | 541.7 | 66.71 | 55.89
66.715 | 533.1 | 66.715 | 55.99
66.72 | 524.4 | 66.72 | 55.93
66.725 | 533.1 | 66.725 | 55.99
66.73 | 533.1 | 66.73 | 55.86
66.735 | 524.4 | 66.735 | 55.82
66.74 | 541.7 | 66.74 | 55.86
66.745 | 550.4 | 66.745 | 56.01
66.75 | 550.4 | 66.75 | 56.01
66.755 | 550.4 | 66.755 | 56.01
66.76 | 533.1 | 66.76 | 55.86
66.765 | 533.1 | 66.765 | 55.78
66.77 | 550.4 | 66.77 | 55.88
66.775 | 541.7 | 66.775 | 55.91
66.78 | 533.1 | 66.78 | 55.95
66.785 | 541.7 | 66.785 | 55.99
66.79 | 550.4 | 66.79 | 55.88
66.795 | 524.4 | 66.795 | 55.86
66.8 | 541.7 | 66.8 | 55.82
66.805 | 550.4 | 66.805 | 56.01
66.81 | 550.4 | 66.81 | 55.99
66.815 | 550.4 | 66.815 | 55.89
66.82 | 541.7 | 66.82 | 55.86
66.825 | 541.7 | 66.825 | 55.8
66.83 | 541.7 | 66.83 | 56.01
66.835 | 541.7 | 66.835 | 55.97
66.84 | 550.4 | 66.84 | 56.01
66.845 | 524.4 | 66.845 | 55.84
66.85 | 533.1 | 66.85 | 55.84
66.855 | 550.4 | 66.855 | 55.84
66.86 | 541.7 | 66.86 | 55.88
66.865 | 533.1 | 66.865 | 55.97
66.87 | 541.7 | 66.87 | 55.91
66.875 | 524.4 | 66.875 | 55.8
66.88 | 550.4 | 66.88 | 55.88
66.885 | 533.1 | 66.885 | 55.86
66.89 | 541.7 | 66.89 | 55.91
66.895 | 550.4 | 66.895 | 55.91
66.9 | 533.1 | 66.9 | 55.93
66.905 | 559.1 | 66.905 | 55.82
66.91 | 550.4 | 66.91 | 55.88
66.915 | 541.7 | 66.915 | 55.84
66.92 | 550.4 | 66.92 | 55.93
66.925 | 541.7 | 66.925 | 55.99
66.93 | 533.1 | 66.93 | 55.89
66.935 | 550.4 | 66.935 | 55.88
66.94 | 550.4 | 66.94 | 55.84
66.945 | 550.4 | 66.945 | 55.97
66.95 | 524.4 | 66.95 | 55.99
66.955 | 550.4 | 66.955 | 55.95
66.96 | 541.7 | 66.96 | 55.84
66.965 | 550.4 | 66.965 | 55.88
66.97 | 533.1 | 66.97 | 55.84
66.975 | 524.4 | 66.975 | 55.89
66.98 | 533.1 | 66.98 | 55.86
66.985 | 550.4 | 66.985 | 56.01
66.99 | 541.7 | 66.99 | 55.88
66.995 | 541.7 | 66.995 | 55.86
67 | 533.1 | 67 | 55.86
67.005 | 559.1 | 67.005 | 55.91
67.01 | 559.1 | 67.01 | 55.97
67.015 | 550.4 | 67.015 | 55.97
67.02 | 550.4 | 67.02 | 55.86
67.025 | 541.7 | 67.025 | 55.84
67.03 | 533.1 | 67.03 | 55.78
67.035 | 550.4 | 67.035 | 55.95
67.04 | 550.4 | 67.04 | 55.95
67.045 | 533.1 | 67.045 | 55.89
67.05 | 541.7 | 67.05 | 55.84
67.055 | 541.7 | 67.055 | 55.82
67.06 | 533.1 | 67.06 | 55.88
67.065 | 541.7 | 67.065 | 55.95
67.07 | 524.4 | 67.07 | 55.89
67.075 | 550.4 | 67.075 | 55.88
67.08 | 541.7 | 67.08 | 55.86
67.085 | 550.4 | 67.085 | 55.86
67.09 | 550.4 | 67.09 | 56.01
67.095 | 541.7 | 67.095 | 56.01
67.1 | 533.1 | 67.1 | 55.89
67.105 | 533.1 | 67.105 | 55.76
67.11 | 541.7 | 67.11 | 55.84
67.115 | 533.1 | 67.115 | 55.86
67.12 | 559.1 | 67.12 | 56.01
67.125 | 524.4 | 67.125 | 55.91
67.13 | 541.7 | 67.13 | 55.95
67.135 | 541.7 | 67.135 | 55.89
67.14 | 559.1 | 67.14 | 55.88
67.145 | 541.7 | 67.145 | 55.88
67.15 | 541.7 | 67.15 | 55.95
67.155 | 550.4 | 67.155 | 55.93
67.16 | 533.1 | 67.16 | 55.89
67.165 | 541.7 | 67.165 | 55.78
67.17 | 550.4 | 67.17 | 55.86
67.175 | 550.4 | 67.175 | 55.88
67.18 | 541.7 | 67.18 | 55.93
67.185 | 550.4 | 67.185 | 55.99
67.19 | 550.4 | 67.19 | 55.86
67.195 | 533.1 | 67.195 | 55.8

## Part 4
Part 4 - Climbing Sling Failure Testing |  |  |  | Max tensile for sling: 27kN
Climbing sling Force Data |  | Climbing Sling Position Data
Time [s] | Force [N] | Time [s] | Position [mm]
0 | 489.8 | 0 | 94.57
0.005 | 498.5 | 0.005 | 94.44
0.01 | 507.1 | 0.01 | 94.44
0.015 | 507.1 | 0.015 | 94.46
0.02 | 507.1 | 0.02 | 94.57
0.025 | 507.1 | 0.025 | 94.53
0.03 | 507.1 | 0.03 | 94.53
0.035 | 507.1 | 0.035 | 94.42
0.04 | 507.1 | 0.04 | 94.46
0.045 | 507.1 | 0.045 | 94.42
0.05 | 489.8 | 0.05 | 94.55
0.055 | 498.5 | 0.055 | 94.53
0.06 | 515.8 | 0.06 | 94.57
0.065 | 507.1 | 0.065 | 94.44
0.07 | 498.5 | 0.07 | 94.38
0.075 | 489.8 | 0.075 | 94.38
0.08 | 515.8 | 0.08 | 94.57
0.085 | 507.1 | 0.085 | 94.57
0.09 | 498.5 | 0.09 | 94.59
0.095 | 507.1 | 0.095 | 94.49
0.1 | 498.5 | 0.1 | 94.4
0.105 | 507.1 | 0.105 | 94.57
0.11 | 507.1 | 0.11 | 94.53
0.115 | 489.8 | 0.115 | 94.49
0.12 | 498.5 | 0.12 | 94.42
0.125 | 489.8 | 0.125 | 94.4
0.13 | 481.2 | 0.13 | 94.42
0.135 | 489.8 | 0.135 | 94.57
0.14 | 507.1 | 0.14 | 94.55
0.145 | 507.1 | 0.145 | 94.59
0.15 | 507.1 | 0.15 | 94.51
0.155 | 507.1 | 0.155 | 94.46
0.16 | 507.1 | 0.16 | 94.46
0.165 | 498.5 | 0.165 | 94.49
0.17 | 507.1 | 0.17 | 94.57
0.175 | 498.5 | 0.175 | 94.55
0.18 | 489.8 | 0.18 | 94.42
0.185 | 498.5 | 0.185 | 94.46
0.19 | 498.5 | 0.19 | 94.48
0.195 | 515.8 | 0.195 | 94.59
0.2 | 507.1 | 0.2 | 94.57
0.205 | 481.2 | 0.205 | 94.46
0.21 | 507.1 | 0.21 | 94.48
0.215 | 489.8 | 0.215 | 94.42
0.22 | 498.5 | 0.22 | 94.46
0.225 | 507.1 | 0.225 | 94.55
0.23 | 507.1 | 0.23 | 94.53
0.235 | 498.5 | 0.235 | 94.53
0.24 | 498.5 | 0.24 | 94.44
0.245 | 507.1 | 0.245 | 94.46
0.25 | 498.5 | 0.25 | 94.57
0.255 | 498.5 | 0.255 | 94.55
0.26 | 507.1 | 0.26 | 94.51
0.265 | 498.5 | 0.265 | 94.42
0.27 | 498.5 | 0.27 | 94.4
0.275 | 507.1 | 0.275 | 94.44
0.28 | 498.5 | 0.28 | 94.59
0.285 | 507.1 | 0.285 | 94.55
0.29 | 498.5 | 0.29 | 94.49
0.295 | 507.1 | 0.295 | 94.36
0.3 | 515.8 | 0.3 | 94.48
0.305 | 498.5 | 0.305 | 94.46
0.31 | 507.1 | 0.31 | 94.49
0.315 | 498.5 | 0.315 | 94.51
0.32 | 507.1 | 0.32 | 94.57
0.325 | 498.5 | 0.325 | 94.48
0.33 | 498.5 | 0.33 | 94.44
0.335 | 507.1 | 0.335 | 94.46
0.34 | 498.5 | 0.34 | 94.51
0.345 | 498.5 | 0.345 | 94.53
0.35 | 507.1 | 0.35 | 94.49
0.355 | 507.1 | 0.355 | 94.44
0.36 | 489.8 | 0.36 | 94.42
0.365 | 507.1 | 0.365 | 94.44
0.37 | 489.8 | 0.37 | 94.48
0.375 | 507.1 | 0.375 | 94.57
0.38 | 507.1 | 0.38 | 94.59
0.385 | 498.5 | 0.385 | 94.4
0.39 | 507.1 | 0.39 | 94.44
0.395 | 498.5 | 0.395 | 94.51
0.4 | 507.1 | 0.4 | 94.55
0.405 | 498.5 | 0.405 | 94.59
0.41 | 498.5 | 0.41 | 94.38
0.415 | 489.8 | 0.415 | 94.36
0.42 | 507.1 | 0.42 | 94.42
0.425 | 515.8 | 0.425 | 94.53
0.43 | 507.1 | 0.43 | 94.51
0.435 | 507.1 | 0.435 | 94.51
0.44 | 498.5 | 0.44 | 94.42
0.445 | 507.1 | 0.445 | 94.42
0.45 | 498.5 | 0.45 | 94.4
0.455 | 498.5 | 0.455 | 94.48
0.46 | 515.8 | 0.46 | 94.57
0.465 | 498.5 | 0.465 | 94.53
0.47 | 515.8 | 0.47 | 94.44
0.475 | 507.1 | 0.475 | 94.46
0.48 | 507.1 | 0.48 | 94.49
0.485 | 507.1 | 0.485 | 94.57
0.49 | 507.1 | 0.49 | 94.51
0.495 | 507.1 | 0.495 | 94.57
0.5 | 498.5 | 0.5 | 94.4
0.505 | 498.5 | 0.505 | 94.44
0.51 | 507.1 | 0.51 | 94.42
0.515 | 498.5 | 0.515 | 94.53
0.52 | 507.1 | 0.52 | 94.53
0.525 | 498.5 | 0.525 | 94.59
0.53 | 498.5 | 0.53 | 94.46
0.535 | 507.1 | 0.535 | 94.48
0.54 | 507.1 | 0.54 | 94.57
0.545 | 489.8 | 0.545 | 94.48
0.55 | 507.1 | 0.55 | 94.53
0.555 | 498.5 | 0.555 | 94.4
0.56 | 489.8 | 0.56 | 94.4
0.565 | 498.5 | 0.565 | 94.42
0.57 | 498.5 | 0.57 | 94.53
0.575 | 507.1 | 0.575 | 94.59
0.58 | 507.1 | 0.58 | 94.55
0.585 | 507.1 | 0.585 | 94.4
0.59 | 507.1 | 0.59 | 94.42
0.595 | 507.1 | 0.595 | 94.44
0.6 | 498.5 | 0.6 | 94.55
0.605 | 498.5 | 0.605 | 94.55
0.61 | 498.5 | 0.61 | 94.57
0.615 | 489.8 | 0.615 | 94.38
0.62 | 489.8 | 0.62 | 94.4
0.625 | 507.1 | 0.625 | 94.49
0.63 | 498.5 | 0.63 | 94.48
0.635 | 498.5 | 0.635 | 94.55
0.64 | 498.5 | 0.64 | 94.48
0.645 | 498.5 | 0.645 | 94.4
0.65 | 489.8 | 0.65 | 94.48
0.655 | 515.8 | 0.655 | 94.48
0.66 | 515.8 | 0.66 | 94.61
0.665 | 489.8 | 0.665 | 94.59
0.67 | 498.5 | 0.67 | 94.61
0.675 | 507.1 | 0.675 | 94.46
0.68 | 498.5 | 0.68 | 94.42
0.685 | 507.1 | 0.685 | 94.51
0.69 | 498.5 | 0.69 | 94.51
0.695 | 498.5 | 0.695 | 94.51
0.7 | 481.2 | 0.7 | 94.4
0.705 | 515.8 | 0.705 | 94.49
0.71 | 489.8 | 0.71 | 94.42
0.715 | 498.5 | 0.715 | 94.59
0.72 | 498.5 | 0.72 | 94.51
0.725 | 515.8 | 0.725 | 94.57
0.73 | 498.5 | 0.73 | 94.42
0.735 | 498.5 | 0.735 | 94.44
0.74 | 515.8 | 0.74 | 94.46
0.745 | 498.5 | 0.745 | 94.51
0.75 | 489.8 | 0.75 | 94.53
0.755 | 489.8 | 0.755 | 94.51
0.76 | 489.8 | 0.76 | 94.44
0.765 | 507.1 | 0.765 | 94.48
0.77 | 515.8 | 0.77 | 94.46
0.775 | 515.8 | 0.775 | 94.57
0.78 | 489.8 | 0.78 | 94.48
0.785 | 507.1 | 0.785 | 94.55
0.79 | 498.5 | 0.79 | 94.46
0.795 | 507.1 | 0.795 | 94.48
0.8 | 498.5 | 0.8 | 94.44
0.805 | 507.1 | 0.805 | 94.55
0.81 | 507.1 | 0.81 | 94.53
0.815 | 498.5 | 0.815 | 94.53
0.82 | 507.1 | 0.82 | 94.38
0.825 | 498.5 | 0.825 | 94.34
0.83 | 489.8 | 0.83 | 94.51
0.835 | 498.5 | 0.835 | 94.49
0.84 | 498.5 | 0.84 | 94.51
0.845 | 507.1 | 0.845 | 94.48
0.85 | 489.8 | 0.85 | 94.46
0.855 | 481.2 | 0.855 | 94.46
0.86 | 498.5 | 0.86 | 94.55
0.865 | 489.8 | 0.865 | 94.53
0.87 | 498.5 | 0.87 | 94.55
0.875 | 507.1 | 0.875 | 94.44
0.88 | 507.1 | 0.88 | 94.4
0.885 | 498.5 | 0.885 | 94.44
0.89 | 481.2 | 0.89 | 94.51
0.895 | 498.5 | 0.895 | 94.53
0.9 | 498.5 | 0.9 | 94.55
0.905 | 507.1 | 0.905 | 94.51
0.91 | 507.1 | 0.91 | 94.48
0.915 | 507.1 | 0.915 | 94.51
0.92 | 498.5 | 0.92 | 94.55
0.925 | 507.1 | 0.925 | 94.57
0.93 | 507.1 | 0.93 | 94.57
0.935 | 489.8 | 0.935 | 94.4
0.94 | 489.8 | 0.94 | 94.42
0.945 | 515.8 | 0.945 | 94.44
0.95 | 481.2 | 0.95 | 94.55
0.955 | 507.1 | 0.955 | 94.55
0.96 | 498.5 | 0.96 | 94.53
0.965 | 507.1 | 0.965 | 94.48
0.97 | 489.8 | 0.97 | 94.44
0.975 | 507.1 | 0.975 | 94.59
0.98 | 498.5 | 0.98 | 94.49
0.985 | 507.1 | 0.985 | 94.57
0.99 | 498.5 | 0.99 | 94.46
0.995 | 507.1 | 0.995 | 94.42
1 | 515.8 | 1 | 94.51
1.005 | 489.8 | 1.005 | 94.59
1.01 | 507.1 | 1.01 | 94.49
1.015 | 507.1 | 1.015 | 94.51
1.02 | 489.8 | 1.02 | 94.4
1.025 | 507.1 | 1.025 | 94.46
1.03 | 507.1 | 1.03 | 94.46
1.035 | 507.1 | 1.035 | 94.55
1.04 | 507.1 | 1.04 | 94.61
1.045 | 507.1 | 1.045 | 94.57
1.05 | 498.5 | 1.05 | 94.53
1.055 | 498.5 | 1.055 | 94.42
1.06 | 498.5 | 1.06 | 94.44
1.065 | 489.8 | 1.065 | 94.49
1.07 | 489.8 | 1.07 | 94.48
1.075 | 507.1 | 1.075 | 94.51
1.08 | 515.8 | 1.08 | 94.46
1.085 | 498.5 | 1.085 | 94.46
1.09 | 507.1 | 1.09 | 94.51
1.095 | 498.5 | 1.095 | 94.55
1.1 | 489.8 | 1.1 | 94.53
1.105 | 498.5 | 1.105 | 94.49
1.11 | 489.8 | 1.11 | 94.4
1.115 | 515.8 | 1.115 | 94.48
1.12 | 498.5 | 1.12 | 94.4
1.125 | 507.1 | 1.125 | 94.51
1.13 | 489.8 | 1.13 | 94.57
1.135 | 515.8 | 1.135 | 94.48
1.14 | 498.5 | 1.14 | 94.44
1.145 | 507.1 | 1.145 | 94.48
1.15 | 507.1 | 1.15 | 94.55
1.155 | 507.1 | 1.155 | 94.53
1.16 | 515.8 | 1.16 | 94.55
1.165 | 507.1 | 1.165 | 94.44
1.17 | 507.1 | 1.17 | 94.4
1.175 | 515.8 | 1.175 | 94.48
1.18 | 507.1 | 1.18 | 94.59
1.185 | 507.1 | 1.185 | 94.53
1.19 | 507.1 | 1.19 | 94.55
1.195 | 515.8 | 1.195 | 94.42
1.2 | 489.8 | 1.2 | 94.46
1.205 | 507.1 | 1.205 | 94.46
1.21 | 515.8 | 1.21 | 94.55
1.215 | 498.5 | 1.215 | 94.51
1.22 | 498.5 | 1.22 | 94.55
1.225 | 507.1 | 1.225 | 94.48
1.23 | 489.8 | 1.23 | 94.46
1.235 | 507.1 | 1.235 | 94.48
1.24 | 489.8 | 1.24 | 94.49
1.245 | 515.8 | 1.245 | 94.59
1.25 | 507.1 | 1.25 | 94.55
1.255 | 498.5 | 1.255 | 94.46
1.26 | 498.5 | 1.26 | 94.48
1.265 | 489.8 | 1.265 | 94.44
1.27 | 472.5 | 1.27 | 94.53
1.275 | 489.8 | 1.275 | 94.55
1.28 | 489.8 | 1.28 | 94.46
1.285 | 498.5 | 1.285 | 94.46
1.29 | 507.1 | 1.29 | 94.49
1.295 | 507.1 | 1.295 | 94.55
1.3 | 515.8 | 1.3 | 94.61
1.305 | 498.5 | 1.305 | 94.46
1.31 | 515.8 | 1.31 | 94.44
1.315 | 498.5 | 1.315 | 94.46
1.32 | 498.5 | 1.32 | 94.49
1.325 | 507.1 | 1.325 | 94.53
1.33 | 498.5 | 1.33 | 94.53
1.335 | 507.1 | 1.335 | 94.59
1.34 | 524.4 | 1.34 | 94.51
1.345 | 507.1 | 1.345 | 94.42
1.35 | 489.8 | 1.35 | 94.36
1.355 | 498.5 | 1.355 | 94.49
1.36 | 498.5 | 1.36 | 94.51
1.365 | 498.5 | 1.365 | 94.53
1.37 | 498.5 | 1.37 | 94.44
1.375 | 498.5 | 1.375 | 94.48
1.38 | 498.5 | 1.38 | 94.44
1.385 | 498.5 | 1.385 | 94.57
1.39 | 498.5 | 1.39 | 94.53
1.395 | 507.1 | 1.395 | 94.51
1.4 | 524.4 | 1.4 | 94.44
1.405 | 498.5 | 1.405 | 94.49
1.41 | 489.8 | 1.41 | 94.42
1.415 | 498.5 | 1.415 | 94.57
1.42 | 498.5 | 1.42 | 94.44
1.425 | 507.1 | 1.425 | 94.48
1.43 | 489.8 | 1.43 | 94.38
1.435 | 489.8 | 1.435 | 94.44
1.44 | 481.2 | 1.44 | 94.49
1.445 | 507.1 | 1.445 | 94.53
1.45 | 481.2 | 1.45 | 94.49
1.455 | 498.5 | 1.455 | 94.42
1.46 | 489.8 | 1.46 | 94.49
1.465 | 507.1 | 1.465 | 94.44
1.47 | 498.5 | 1.47 | 94.49
1.475 | 489.8 | 1.475 | 94.53
1.48 | 498.5 | 1.48 | 94.55
1.485 | 489.8 | 1.485 | 94.4
1.49 | 489.8 | 1.49 | 94.4
1.495 | 489.8 | 1.495 | 94.44
1.5 | 498.5 | 1.5 | 94.55
1.505 | 489.8 | 1.505 | 94.57
1.51 | 507.1 | 1.51 | 94.57
1.515 | 507.1 | 1.515 | 94.4
1.52 | 489.8 | 1.52 | 94.42
1.525 | 515.8 | 1.525 | 94.49
1.53 | 507.1 | 1.53 | 94.49
1.535 | 498.5 | 1.535 | 94.53
1.54 | 489.8 | 1.54 | 94.53
1.545 | 507.1 | 1.545 | 94.44
1.55 | 498.5 | 1.55 | 94.48
1.555 | 489.8 | 1.555 | 94.49
1.56 | 498.5 | 1.56 | 94.48
1.565 | 489.8 | 1.565 | 94.51
1.57 | 498.5 | 1.57 | 94.44
1.575 | 489.8 | 1.575 | 94.4
1.58 | 498.5 | 1.58 | 94.42
1.585 | 498.5 | 1.585 | 94.53
1.59 | 489.8 | 1.59 | 94.57
1.595 | 498.5 | 1.595 | 94.48
1.6 | 507.1 | 1.6 | 94.48
1.605 | 481.2 | 1.605 | 94.44
1.61 | 507.1 | 1.61 | 94.44
1.615 | 498.5 | 1.615 | 94.53
1.62 | 507.1 | 1.62 | 94.55
1.625 | 498.5 | 1.625 | 94.55
1.63 | 498.5 | 1.63 | 94.49
1.635 | 498.5 | 1.635 | 94.4
1.64 | 507.1 | 1.64 | 94.46
1.645 | 515.8 | 1.645 | 94.53
1.65 | 507.1 | 1.65 | 94.53
1.655 | 515.8 | 1.655 | 94.51
1.66 | 515.8 | 1.66 | 94.53
1.665 | 507.1 | 1.665 | 94.48
1.67 | 515.8 | 1.67 | 94.46
1.675 | 507.1 | 1.675 | 94.51
1.68 | 498.5 | 1.68 | 94.51
1.685 | 515.8 | 1.685 | 94.55
1.69 | 498.5 | 1.69 | 94.44
1.695 | 515.8 | 1.695 | 94.44
1.7 | 489.8 | 1.7 | 94.49
1.705 | 507.1 | 1.705 | 94.53
1.71 | 515.8 | 1.71 | 94.57
1.715 | 481.2 | 1.715 | 94.4
1.72 | 498.5 | 1.72 | 94.42
1.725 | 507.1 | 1.725 | 94.34
1.73 | 489.8 | 1.73 | 94.49
1.735 | 498.5 | 1.735 | 94.51
1.74 | 507.1 | 1.74 | 94.51
1.745 | 515.8 | 1.745 | 94.51
1.75 | 507.1 | 1.75 | 94.42
1.755 | 498.5 | 1.755 | 94.4
1.76 | 515.8 | 1.76 | 94.61
1.765 | 498.5 | 1.765 | 94.49
1.77 | 507.1 | 1.77 | 94.49
1.775 | 498.5 | 1.775 | 94.46
1.78 | 507.1 | 1.78 | 94.38
1.785 | 507.1 | 1.785 | 94.48
1.79 | 489.8 | 1.79 | 94.49
1.795 | 498.5 | 1.795 | 94.46
1.8 | 489.8 | 1.8 | 94.51
1.805 | 515.8 | 1.805 | 94.46
1.81 | 507.1 | 1.81 | 94.51
1.815 | 507.1 | 1.815 | 94.42
1.82 | 507.1 | 1.82 | 94.53
1.825 | 524.4 | 1.825 | 94.55
1.83 | 498.5 | 1.83 | 94.55
1.835 | 489.8 | 1.835 | 94.38
1.84 | 489.8 | 1.84 | 94.46
1.845 | 498.5 | 1.845 | 94.55
1.85 | 498.5 | 1.85 | 94.55
1.855 | 498.5 | 1.855 | 94.59
1.86 | 515.8 | 1.86 | 94.44
1.865 | 498.5 | 1.865 | 94.46
1.87 | 498.5 | 1.87 | 94.36
1.875 | 507.1 | 1.875 | 94.53
1.88 | 498.5 | 1.88 | 94.51
1.885 | 498.5 | 1.885 | 94.49
1.89 | 507.1 | 1.89 | 94.42
1.895 | 515.8 | 1.895 | 94.44
1.9 | 507.1 | 1.9 | 94.53
1.905 | 489.8 | 1.905 | 94.57
1.91 | 507.1 | 1.91 | 94.55
1.915 | 507.1 | 1.915 | 94.53
1.92 | 498.5 | 1.92 | 94.44
1.925 | 498.5 | 1.925 | 94.44
1.93 | 507.1 | 1.93 | 94.42
1.935 | 507.1 | 1.935 | 94.51
1.94 | 507.1 | 1.94 | 94.55
1.945 | 515.8 | 1.945 | 94.55
1.95 | 489.8 | 1.95 | 94.44
1.955 | 515.8 | 1.955 | 94.64
1.96 | 507.1 | 1.96 | 94.64
1.965 | 489.8 | 1.965 | 94.64
1.97 | 498.5 | 1.97 | 94.66
1.975 | 515.8 | 1.975 | 93.86
1.98 | 481.2 | 1.98 | 94.57
1.985 | 489.8 | 1.985 | 94.63
1.99 | 507.1 | 1.99 | 94.7
1.995 | 515.8 | 1.995 | 94.66
2 | 498.5 | 2 | 94.66
2.005 | 489.8 | 2.005 | 94.55
2.01 | 515.8 | 2.01 | 94.61
2.015 | 507.1 | 2.015 | 94.63
2.02 | 498.5 | 2.02 | 94.66
2.025 | 507.1 | 2.025 | 94.72
2.03 | 507.1 | 2.03 | 94.74
2.035 | 472.5 | 2.035 | 94.57
2.04 | 507.1 | 2.04 | 94.63
2.045 | 498.5 | 2.045 | 94.61
2.05 | 481.2 | 2.05 | 94.68
2.055 | 498.5 | 2.055 | 94.64
2.06 | 498.5 | 2.06 | 94.63
2.065 | 498.5 | 2.065 | 94.59
2.07 | 481.2 | 2.07 | 94.53
2.075 | 498.5 | 2.075 | 94.53
2.08 | 507.1 | 2.08 | 94.7
2.085 | 498.5 | 2.085 | 94.68
2.09 | 507.1 | 2.09 | 94.7
2.095 | 489.8 | 2.095 | 94.61
2.1 | 481.2 | 2.1 | 94.59
2.105 | 489.8 | 2.105 | 94.55
2.11 | 498.5 | 2.11 | 94.85
2.115 | 489.8 | 2.115 | 94.78
2.12 | 481.2 | 2.12 | 94.76
2.125 | 498.5 | 2.125 | 94.93
2.13 | 481.2 | 2.13 | 94.89
2.135 | 498.5 | 2.135 | 94.94
2.14 | 481.2 | 2.14 | 95.08
2.145 | 489.8 | 2.145 | 95.08
2.15 | 498.5 | 2.15 | 94.96
2.155 | 498.5 | 2.155 | 95.02
2.16 | 489.8 | 2.16 | 94.94
2.165 | 489.8 | 2.165 | 95.06
2.17 | 498.5 | 2.17 | 95.09
2.175 | 489.8 | 2.175 | 95.08
2.18 | 489.8 | 2.18 | 95.04
2.185 | 489.8 | 2.185 | 94.96
2.19 | 498.5 | 2.19 | 95.06
2.195 | 498.5 | 2.195 | 95.02
2.2 | 481.2 | 2.2 | 95.06
2.205 | 489.8 | 2.205 | 95.08
2.21 | 507.1 | 2.21 | 94.98
2.215 | 489.8 | 2.215 | 95.02
2.22 | 481.2 | 2.22 | 94.98
2.225 | 498.5 | 2.225 | 95.06
2.23 | 507.1 | 2.23 | 95.24
2.235 | 507.1 | 2.235 | 95.11
2.24 | 481.2 | 2.24 | 95.11
2.245 | 481.2 | 2.245 | 95.08
2.25 | 481.2 | 2.25 | 95.09
2.255 | 507.1 | 2.255 | 95.21
2.26 | 498.5 | 2.26 | 95.17
2.265 | 498.5 | 2.265 | 95.26
2.27 | 489.8 | 2.27 | 95.11
2.275 | 481.2 | 2.275 | 95.09
2.28 | 489.8 | 2.28 | 95.19
2.285 | 498.5 | 2.285 | 95.17
2.29 | 489.8 | 2.29 | 95.23
2.295 | 507.1 | 2.295 | 95.15
2.3 | 498.5 | 2.3 | 95.15
2.305 | 507.1 | 2.305 | 95.09
2.31 | 498.5 | 2.31 | 95.23
2.315 | 481.2 | 2.315 | 95.21
2.32 | 489.8 | 2.32 | 95.23
2.325 | 489.8 | 2.325 | 95.15
2.33 | 489.8 | 2.33 | 95.17
2.335 | 507.1 | 2.335 | 95.19
2.34 | 481.2 | 2.34 | 95.17
2.345 | 489.8 | 2.345 | 95.19
2.35 | 489.8 | 2.35 | 95.19
2.355 | 507.1 | 2.355 | 95.13
2.36 | 498.5 | 2.36 | 95.08
2.365 | 489.8 | 2.365 | 95.15
2.37 | 498.5 | 2.37 | 95.23
2.375 | 481.2 | 2.375 | 95.19
2.38 | 507.1 | 2.38 | 95.24
2.385 | 498.5 | 2.385 | 95.09
2.39 | 498.5 | 2.39 | 95.19
2.395 | 498.5 | 2.395 | 95.17
2.4 | 481.2 | 2.4 | 95.21
2.405 | 498.5 | 2.405 | 95.19
2.41 | 489.8 | 2.41 | 95.19
2.415 | 498.5 | 2.415 | 95.08
2.42 | 507.1 | 2.42 | 95.19
2.425 | 489.8 | 2.425 | 95.09
2.43 | 498.5 | 2.43 | 95.28
2.435 | 498.5 | 2.435 | 95.23
2.44 | 489.8 | 2.44 | 95.08
2.445 | 515.8 | 2.445 | 95.15
2.45 | 507.1 | 2.45 | 95.09
2.455 | 489.8 | 2.455 | 95.23
2.46 | 489.8 | 2.46 | 95.19
2.465 | 507.1 | 2.465 | 95.26
2.47 | 507.1 | 2.47 | 95.13
2.475 | 489.8 | 2.475 | 95.11
2.48 | 515.8 | 2.48 | 95.15
2.485 | 507.1 | 2.485 | 95.26
2.49 | 498.5 | 2.49 | 95.23
2.495 | 507.1 | 2.495 | 95.21
2.5 | 481.2 | 2.5 | 95.08
2.505 | 489.8 | 2.505 | 95.15
2.51 | 498.5 | 2.51 | 95.11
2.515 | 498.5 | 2.515 | 95.17
2.52 | 489.8 | 2.52 | 95.17
2.525 | 498.5 | 2.525 | 95.17
2.53 | 489.8 | 2.53 | 95.08
2.535 | 489.8 | 2.535 | 95.08
2.54 | 498.5 | 2.54 | 95.11
2.545 | 515.8 | 2.545 | 95.23
2.55 | 489.8 | 2.55 | 95.19
2.555 | 489.8 | 2.555 | 95.21
2.56 | 515.8 | 2.56 | 95.21
2.565 | 507.1 | 2.565 | 95.23
2.57 | 498.5 | 2.57 | 95.11
2.575 | 489.8 | 2.575 | 95.15
2.58 | 489.8 | 2.58 | 95.17
2.585 | 507.1 | 2.585 | 95.43
2.59 | 489.8 | 2.59 | 95.08
2.595 | 498.5 | 2.595 | 95.13
2.6 | 489.8 | 2.6 | 95.23
2.605 | 498.5 | 2.605 | 95.19
2.61 | 489.8 | 2.61 | 95.21
2.615 | 507.1 | 2.615 | 95.15
2.62 | 515.8 | 2.62 | 95.17
2.625 | 507.1 | 2.625 | 95.13
2.63 | 498.5 | 2.63 | 95.17
2.635 | 507.1 | 2.635 | 95.21
2.64 | 515.8 | 2.64 | 95.24
2.645 | 489.8 | 2.645 | 95.11
2.65 | 498.5 | 2.65 | 95.11
2.655 | 498.5 | 2.655 | 95.13
2.66 | 507.1 | 2.66 | 95.21
2.665 | 489.8 | 2.665 | 95.38
2.67 | 498.5 | 2.67 | 95.28
2.675 | 489.8 | 2.675 | 95.15
2.68 | 498.5 | 2.68 | 95.3
2.685 | 498.5 | 2.685 | 95.17
2.69 | 507.1 | 2.69 | 95.36
2.695 | 498.5 | 2.695 | 95.32
2.7 | 489.8 | 2.7 | 95.34
2.705 | 489.8 | 2.705 | 95.26
2.71 | 489.8 | 2.71 | 95.24
2.715 | 507.1 | 2.715 | 95.26
2.72 | 498.5 | 2.72 | 95.36
2.725 | 489.8 | 2.725 | 95.3
2.73 | 507.1 | 2.73 | 95.34
2.735 | 498.5 | 2.735 | 95.24
2.74 | 489.8 | 2.74 | 95.21
2.745 | 498.5 | 2.745 | 95.3
2.75 | 498.5 | 2.75 | 95.38
2.755 | 498.5 | 2.755 | 95.32
2.76 | 515.8 | 2.76 | 95.32
2.765 | 489.8 | 2.765 | 95.21
2.77 | 498.5 | 2.77 | 95.3
2.775 | 507.1 | 2.775 | 95.28
2.78 | 507.1 | 2.78 | 95.36
2.785 | 489.8 | 2.785 | 95.3
2.79 | 498.5 | 2.79 | 95.32
2.795 | 498.5 | 2.795 | 95.32
2.8 | 481.2 | 2.8 | 95.3
2.805 | 498.5 | 2.805 | 95.38
2.81 | 507.1 | 2.81 | 95.34
2.815 | 489.8 | 2.815 | 95.32
2.82 | 507.1 | 2.82 | 95.26
2.825 | 498.5 | 2.825 | 95.24
2.83 | 507.1 | 2.83 | 95.3
2.835 | 498.5 | 2.835 | 95.34
2.84 | 507.1 | 2.84 | 95.34
2.845 | 489.8 | 2.845 | 95.32
2.85 | 498.5 | 2.85 | 95.3
2.855 | 498.5 | 2.855 | 95.26
2.86 | 515.8 | 2.86 | 95.24
2.865 | 489.8 | 2.865 | 95.38
2.87 | 498.5 | 2.87 | 95.36
2.875 | 507.1 | 2.875 | 95.38
2.88 | 498.5 | 2.88 | 95.32
2.885 | 498.5 | 2.885 | 95.24
2.89 | 498.5 | 2.89 | 95.41
2.895 | 515.8 | 2.895 | 95.36
2.9 | 489.8 | 2.9 | 95.38
2.905 | 498.5 | 2.905 | 95.24
2.91 | 498.5 | 2.91 | 95.26
2.915 | 498.5 | 2.915 | 95.23
2.92 | 498.5 | 2.92 | 95.34
2.925 | 498.5 | 2.925 | 95.39
2.93 | 489.8 | 2.93 | 95.32
2.935 | 507.1 | 2.935 | 95.32
2.94 | 498.5 | 2.94 | 95.3
2.945 | 498.5 | 2.945 | 95.34
2.95 | 498.5 | 2.95 | 95.32
2.955 | 498.5 | 2.955 | 95.32
2.96 | 498.5 | 2.96 | 95.36
2.965 | 498.5 | 2.965 | 95.24
2.97 | 498.5 | 2.97 | 95.28
2.975 | 507.1 | 2.975 | 95.26
2.98 | 507.1 | 2.98 | 95.32
2.985 | 498.5 | 2.985 | 95.34
2.99 | 489.8 | 2.99 | 95.28
2.995 | 507.1 | 2.995 | 95.32
3 | 489.8 | 3 | 95.26
3.005 | 489.8 | 3.005 | 95.26
3.01 | 507.1 | 3.01 | 95.34
3.015 | 498.5 | 3.015 | 95.32
3.02 | 498.5 | 3.02 | 95.49
3.025 | 498.5 | 3.025 | 95.41
3.03 | 481.2 | 3.03 | 95.36
3.035 | 498.5 | 3.035 | 95.41
3.04 | 498.5 | 3.04 | 95.53
3.045 | 489.8 | 3.045 | 95.47
3.05 | 498.5 | 3.05 | 95.38
3.055 | 498.5 | 3.055 | 95.38
3.06 | 489.8 | 3.06 | 95.41
3.065 | 507.1 | 3.065 | 95.45
3.07 | 507.1 | 3.07 | 95.47
3.075 | 507.1 | 3.075 | 95.47
3.08 | 489.8 | 3.08 | 95.38
3.085 | 498.5 | 3.085 | 95.36
3.09 | 489.8 | 3.09 | 95.38
3.095 | 507.1 | 3.095 | 95.51
3.1 | 507.1 | 3.1 | 95.49
3.105 | 498.5 | 3.105 | 95.51
3.11 | 507.1 | 3.11 | 95.39
3.115 | 489.8 | 3.115 | 95.39
3.12 | 489.8 | 3.12 | 95.41
3.125 | 489.8 | 3.125 | 95.43
3.13 | 498.5 | 3.13 | 95.51
3.135 | 498.5 | 3.135 | 95.51
3.14 | 489.8 | 3.14 | 95.41
3.145 | 507.1 | 3.145 | 95.45
3.15 | 489.8 | 3.15 | 95.36
3.155 | 498.5 | 3.155 | 95.45
3.16 | 498.5 | 3.16 | 95.51
3.165 | 489.8 | 3.165 | 95.49
3.17 | 498.5 | 3.17 | 95.41
3.175 | 489.8 | 3.175 | 95.39
3.18 | 489.8 | 3.18 | 95.41
3.185 | 507.1 | 3.185 | 95.53
3.19 | 498.5 | 3.19 | 95.53
3.195 | 498.5 | 3.195 | 95.34
3.2 | 489.8 | 3.2 | 95.38
3.205 | 489.8 | 3.205 | 95.38
3.21 | 489.8 | 3.21 | 95.47
3.215 | 489.8 | 3.215 | 95.47
3.22 | 489.8 | 3.22 | 95.53
3.225 | 507.1 | 3.225 | 95.39
3.23 | 507.1 | 3.23 | 95.39
3.235 | 489.8 | 3.235 | 95.36
3.24 | 481.2 | 3.24 | 95.47
3.245 | 481.2 | 3.245 | 95.43
3.25 | 489.8 | 3.25 | 95.43
3.255 | 498.5 | 3.255 | 95.36
3.26 | 489.8 | 3.26 | 95.39
3.265 | 489.8 | 3.265 | 95.43
3.27 | 498.5 | 3.27 | 95.53
3.275 | 489.8 | 3.275 | 95.53
3.28 | 515.8 | 3.28 | 95.53
3.285 | 498.5 | 3.285 | 95.38
3.29 | 498.5 | 3.29 | 95.39
3.295 | 489.8 | 3.295 | 95.34
3.3 | 489.8 | 3.3 | 95.51
3.305 | 498.5 | 3.305 | 95.49
3.31 | 507.1 | 3.31 | 95.49
3.315 | 489.8 | 3.315 | 95.36
3.32 | 498.5 | 3.32 | 95.41
3.325 | 489.8 | 3.325 | 95.39
3.33 | 498.5 | 3.33 | 95.64
3.335 | 498.5 | 3.335 | 95.6
3.34 | 507.1 | 3.34 | 95.56
3.345 | 507.1 | 3.345 | 95.53
3.35 | 498.5 | 3.35 | 95.58
3.355 | 498.5 | 3.355 | 95.62
3.36 | 489.8 | 3.36 | 95.58
3.365 | 498.5 | 3.365 | 95.62
3.37 | 498.5 | 3.37 | 95.51
3.375 | 498.5 | 3.375 | 95.53
3.38 | 498.5 | 3.38 | 95.51
3.385 | 489.8 | 3.385 | 95.6
3.39 | 498.5 | 3.39 | 95.6
3.395 | 498.5 | 3.395 | 95.55
3.4 | 489.8 | 3.4 | 95.51
3.405 | 481.2 | 3.405 | 95.51
3.41 | 507.1 | 3.41 | 95.58
3.415 | 498.5 | 3.415 | 95.58
3.42 | 507.1 | 3.42 | 95.6
3.425 | 507.1 | 3.425 | 95.64
3.43 | 515.8 | 3.43 | 95.56
3.435 | 507.1 | 3.435 | 95.53
3.44 | 489.8 | 3.44 | 95.51
3.445 | 498.5 | 3.445 | 95.51
3.45 | 507.1 | 3.45 | 95.6
3.455 | 489.8 | 3.455 | 95.53
3.46 | 507.1 | 3.46 | 95.51
3.465 | 498.5 | 3.465 | 95.53
3.47 | 489.8 | 3.47 | 95.56
3.475 | 498.5 | 3.475 | 95.64
3.48 | 498.5 | 3.48 | 95.56
3.485 | 498.5 | 3.485 | 95.11
3.49 | 489.8 | 3.49 | 95.55
3.495 | 515.8 | 3.495 | 95.58
3.5 | 498.5 | 3.5 | 95.6
3.505 | 489.8 | 3.505 | 95.64
3.51 | 498.5 | 3.51 | 95.58
3.515 | 498.5 | 3.515 | 95.58
3.52 | 489.8 | 3.52 | 95.51
3.525 | 507.1 | 3.525 | 95.55
3.53 | 498.5 | 3.53 | 95.6
3.535 | 507.1 | 3.535 | 95.56
3.54 | 498.5 | 3.54 | 95.62
3.545 | 507.1 | 3.545 | 95.55
3.55 | 498.5 | 3.55 | 95.49
3.555 | 489.8 | 3.555 | 95.56
3.56 | 507.1 | 3.56 | 95.7
3.565 | 498.5 | 3.565 | 95.6
3.57 | 498.5 | 3.57 | 95.64
3.575 | 489.8 | 3.575 | 95.45
3.58 | 515.8 | 3.58 | 95.53
3.585 | 489.8 | 3.585 | 95.47
3.59 | 489.8 | 3.59 | 95.58
3.595 | 507.1 | 3.595 | 95.77
3.6 | 481.2 | 3.6 | 95.75
3.605 | 498.5 | 3.605 | 95.68
3.61 | 489.8 | 3.61 | 95.66
3.615 | 498.5 | 3.615 | 95.7
3.62 | 498.5 | 3.62 | 95.75
3.625 | 489.8 | 3.625 | 95.75
3.63 | 507.1 | 3.63 | 95.66
3.635 | 507.1 | 3.635 | 95.7
3.64 | 498.5 | 3.64 | 95.68
3.645 | 481.2 | 3.645 | 95.71
3.65 | 507.1 | 3.65 | 95.81
3.655 | 498.5 | 3.655 | 95.71
3.66 | 481.2 | 3.66 | 95.68
3.665 | 498.5 | 3.665 | 95.68
3.67 | 498.5 | 3.67 | 95.66
3.675 | 489.8 | 3.675 | 95.71
3.68 | 489.8 | 3.68 | 95.68
3.685 | 498.5 | 3.685 | 95.66
3.69 | 489.8 | 3.69 | 95.66
3.695 | 489.8 | 3.695 | 95.64
3.7 | 489.8 | 3.7 | 95.68
3.705 | 489.8 | 3.705 | 95.81
3.71 | 498.5 | 3.71 | 95.73
3.715 | 507.1 | 3.715 | 95.75
3.72 | 489.8 | 3.72 | 95.58
3.725 | 507.1 | 3.725 | 95.64
3.73 | 515.8 | 3.73 | 95.66
3.735 | 507.1 | 3.735 | 95.81
3.74 | 498.5 | 3.74 | 95.7
3.745 | 489.8 | 3.745 | 95.71
3.75 | 498.5 | 3.75 | 95.66
3.755 | 507.1 | 3.755 | 95.73
3.76 | 498.5 | 3.76 | 95.7
3.765 | 507.1 | 3.765 | 95.81
3.77 | 507.1 | 3.77 | 95.75
3.775 | 481.2 | 3.775 | 95.85
3.78 | 515.8 | 3.78 | 95.73
3.785 | 489.8 | 3.785 | 95.68
3.79 | 498.5 | 3.79 | 95.73
3.795 | 489.8 | 3.795 | 95.71
3.8 | 489.8 | 3.8 | 95.73
3.805 | 498.5 | 3.805 | 95.66
3.81 | 498.5 | 3.81 | 95.71
3.815 | 507.1 | 3.815 | 95.73
3.82 | 489.8 | 3.82 | 95.7
3.825 | 489.8 | 3.825 | 95.73
3.83 | 498.5 | 3.83 | 95.75
3.835 | 489.8 | 3.835 | 95.68
3.84 | 489.8 | 3.84 | 95.68
3.845 | 489.8 | 3.845 | 95.66
3.85 | 489.8 | 3.85 | 95.77
3.855 | 498.5 | 3.855 | 95.79
3.86 | 489.8 | 3.86 | 95.68
3.865 | 507.1 | 3.865 | 95.6
3.87 | 498.5 | 3.87 | 95.66
3.875 | 507.1 | 3.875 | 95.68
3.88 | 489.8 | 3.88 | 95.73
3.885 | 498.5 | 3.885 | 95.75
3.89 | 489.8 | 3.89 | 95.75
3.895 | 507.1 | 3.895 | 95.73
3.9 | 507.1 | 3.9 | 95.68
3.905 | 472.5 | 3.905 | 95.68
3.91 | 472.5 | 3.91 | 95.71
3.915 | 507.1 | 3.915 | 95.77
3.92 | 498.5 | 3.92 | 95.79
3.925 | 489.8 | 3.925 | 95.71
3.93 | 489.8 | 3.93 | 95.73
3.935 | 489.8 | 3.935 | 95.71
3.94 | 481.2 | 3.94 | 95.81
3.945 | 498.5 | 3.945 | 95.77
3.95 | 481.2 | 3.95 | 95.64
3.955 | 489.8 | 3.955 | 95.66
3.96 | 489.8 | 3.96 | 95.73
3.965 | 489.8 | 3.965 | 95.7
3.97 | 489.8 | 3.97 | 95.73
3.975 | 481.2 | 3.975 | 95.7
3.98 | 489.8 | 3.98 | 95.71
3.985 | 498.5 | 3.985 | 95.64
3.99 | 481.2 | 3.99 | 95.64
3.995 | 507.1 | 3.995 | 95.75
4 | 481.2 | 4 | 95.7
4.005 | 489.8 | 4.005 | 95.68
4.01 | 489.8 | 4.01 | 95.68
4.015 | 481.2 | 4.015 | 95.64
4.02 | 489.8 | 4.02 | 95.62
4.025 | 489.8 | 4.025 | 95.73
4.03 | 498.5 | 4.03 | 95.75
4.035 | 507.1 | 4.035 | 95.79
4.04 | 489.8 | 4.04 | 95.71
4.045 | 489.8 | 4.045 | 95.64
4.05 | 489.8 | 4.05 | 95.66
4.055 | 498.5 | 4.055 | 95.75
4.06 | 498.5 | 4.06 | 95.71
4.065 | 481.2 | 4.065 | 95.71
4.07 | 498.5 | 4.07 | 95.7
4.075 | 507.1 | 4.075 | 95.68
4.08 | 489.8 | 4.08 | 95.79
4.085 | 489.8 | 4.085 | 95.88
4.09 | 481.2 | 4.09 | 95.83
4.095 | 498.5 | 4.095 | 95.75
4.1 | 489.8 | 4.1 | 95.83
4.105 | 507.1 | 4.105 | 95.85
4.11 | 498.5 | 4.11 | 95.94
4.115 | 481.2 | 4.115 | 95.83
4.12 | 489.8 | 4.12 | 95.83
4.125 | 489.8 | 4.125 | 95.77
4.13 | 498.5 | 4.13 | 95.81
4.135 | 498.5 | 4.135 | 95.77
4.14 | 498.5 | 4.14 | 95.86
4.145 | 489.8 | 4.145 | 95.83
4.15 | 481.2 | 4.15 | 95.9
4.155 | 489.8 | 4.155 | 95.83
4.16 | 489.8 | 4.16 | 95.85
4.165 | 498.5 | 4.165 | 95.77
4.17 | 481.2 | 4.17 | 95.79
4.175 | 507.1 | 4.175 | 95.86
4.18 | 489.8 | 4.18 | 95.83
4.185 | 489.8 | 4.185 | 95.77
4.19 | 489.8 | 4.19 | 95.75
4.195 | 489.8 | 4.195 | 95.75
4.2 | 498.5 | 4.2 | 95.83
4.205 | 498.5 | 4.205 | 95.88
4.21 | 498.5 | 4.21 | 95.94
4.215 | 489.8 | 4.215 | 95.83
4.22 | 489.8 | 4.22 | 95.77
4.225 | 507.1 | 4.225 | 95.9
4.23 | 489.8 | 4.23 | 95.83
4.235 | 489.8 | 4.235 | 95.83
4.24 | 489.8 | 4.24 | 95.83
4.245 | 507.1 | 4.245 | 95.81
4.25 | 498.5 | 4.25 | 95.81
4.255 | 489.8 | 4.255 | 95.83
4.26 | 507.1 | 4.26 | 95.94
4.265 | 481.2 | 4.265 | 95.81
4.27 | 489.8 | 4.27 | 95.85
4.275 | 498.5 | 4.275 | 95.94
4.28 | 489.8 | 4.28 | 95.96
4.285 | 489.8 | 4.285 | 95.98
4.29 | 481.2 | 4.29 | 95.94
4.295 | 507.1 | 4.295 | 95.96
4.3 | 489.8 | 4.3 | 95.92
4.305 | 489.8 | 4.305 | 95.94
4.31 | 498.5 | 4.31 | 95.86
4.315 | 481.2 | 4.315 | 95.96
4.32 | 498.5 | 4.32 | 96
4.325 | 489.8 | 4.325 | 95.94
4.33 | 481.2 | 4.33 | 95.88
4.335 | 489.8 | 4.335 | 95.92
4.34 | 507.1 | 4.34 | 95.88
4.345 | 498.5 | 4.345 | 95.98
4.35 | 489.8 | 4.35 | 96.01
4.355 | 498.5 | 4.355 | 96.05
4.36 | 498.5 | 4.36 | 95.98
4.365 | 498.5 | 4.365 | 95.94
4.37 | 515.8 | 4.37 | 95.96
4.375 | 489.8 | 4.375 | 95.94
4.38 | 489.8 | 4.38 | 95.94
4.385 | 498.5 | 4.385 | 96
4.39 | 489.8 | 4.39 | 95.86
4.395 | 498.5 | 4.395 | 95.94
4.4 | 489.8 | 4.4 | 96.01
4.405 | 498.5 | 4.405 | 96.01
4.41 | 507.1 | 4.41 | 96.05
4.415 | 507.1 | 4.415 | 95.96
4.42 | 498.5 | 4.42 | 95.96
4.425 | 498.5 | 4.425 | 95.94
4.43 | 515.8 | 4.43 | 95.98
4.435 | 498.5 | 4.435 | 95.9
4.44 | 515.8 | 4.44 | 96
4.445 | 515.8 | 4.445 | 95.94
4.45 | 498.5 | 4.45 | 95.98
4.455 | 507.1 | 4.455 | 95.94
4.46 | 507.1 | 4.46 | 96.09
4.465 | 498.5 | 4.465 | 96.11
4.47 | 507.1 | 4.47 | 96.09
4.475 | 515.8 | 4.475 | 96
4.48 | 489.8 | 4.48 | 96
4.485 | 481.2 | 4.485 | 96.03
4.49 | 507.1 | 4.49 | 96.09
4.495 | 524.4 | 4.495 | 96.07
4.5 | 498.5 | 4.5 | 96.07
4.505 | 507.1 | 4.505 | 96.05
4.51 | 498.5 | 4.51 | 96.09
4.515 | 515.8 | 4.515 | 96.05
4.52 | 507.1 | 4.52 | 96.13
4.525 | 515.8 | 4.525 | 96.11
4.53 | 507.1 | 4.53 | 96.15
4.535 | 515.8 | 4.535 | 96.05
4.54 | 481.2 | 4.54 | 96.01
4.545 | 515.8 | 4.545 | 96.07
4.55 | 507.1 | 4.55 | 96.18
4.555 | 507.1 | 4.555 | 96.16
4.56 | 489.8 | 4.56 | 96.03
4.565 | 489.8 | 4.565 | 96.03
4.57 | 498.5 | 4.57 | 96.01
4.575 | 489.8 | 4.575 | 96.03
4.58 | 507.1 | 4.58 | 96.07
4.585 | 498.5 | 4.585 | 96.11
4.59 | 507.1 | 4.59 | 96.07
4.595 | 507.1 | 4.595 | 96.01
4.6 | 507.1 | 4.6 | 96.07
4.605 | 498.5 | 4.605 | 96.11
4.61 | 507.1 | 4.61 | 96.05
4.615 | 507.1 | 4.615 | 96.11
4.62 | 507.1 | 4.62 | 96
4.625 | 515.8 | 4.625 | 96.24
4.63 | 524.4 | 4.63 | 96.3
4.635 | 515.8 | 4.635 | 96.28
4.64 | 489.8 | 4.64 | 96.3
4.645 | 533.1 | 4.645 | 96.33
4.65 | 498.5 | 4.65 | 96.24
4.655 | 498.5 | 4.655 | 96.28
4.66 | 507.1 | 4.66 | 96.2
4.665 | 498.5 | 4.665 | 96.3
4.67 | 507.1 | 4.67 | 96.37
4.675 | 515.8 | 4.675 | 96.3
4.68 | 524.4 | 4.68 | 96.28
4.685 | 507.1 | 4.685 | 96.24
4.69 | 515.8 | 4.69 | 96.24
4.695 | 507.1 | 4.695 | 96.3
4.7 | 515.8 | 4.7 | 96.31
4.705 | 524.4 | 4.705 | 96.31
4.71 | 507.1 | 4.71 | 96.18
4.715 | 489.8 | 4.715 | 96.24
4.72 | 515.8 | 4.72 | 96.3
4.725 | 498.5 | 4.725 | 96.26
4.73 | 515.8 | 4.73 | 96.31
4.735 | 507.1 | 4.735 | 96.28
4.74 | 524.4 | 4.74 | 96.35
4.745 | 507.1 | 4.745 | 96.26
4.75 | 515.8 | 4.75 | 96.31
4.755 | 498.5 | 4.755 | 96.33
4.76 | 507.1 | 4.76 | 96.35
4.765 | 524.4 | 4.765 | 96.26
4.77 | 507.1 | 4.77 | 96.28
4.775 | 515.8 | 4.775 | 96.3
4.78 | 507.1 | 4.78 | 96.31
4.785 | 524.4 | 4.785 | 96.3
4.79 | 524.4 | 4.79 | 96.37
4.795 | 498.5 | 4.795 | 96.22
4.8 | 507.1 | 4.8 | 96.26
4.805 | 498.5 | 4.805 | 96.2
4.81 | 515.8 | 4.81 | 96.31
4.815 | 507.1 | 4.815 | 96.3
4.82 | 515.8 | 4.82 | 96.31
4.825 | 507.1 | 4.825 | 96.2
4.83 | 515.8 | 4.83 | 96.26
4.835 | 524.4 | 4.835 | 96.26
4.84 | 507.1 | 4.84 | 96.31
4.845 | 515.8 | 4.845 | 96.33
4.85 | 524.4 | 4.85 | 96.31
4.855 | 498.5 | 4.855 | 96.18
4.86 | 515.8 | 4.86 | 96.26
4.865 | 507.1 | 4.865 | 96.3
4.87 | 515.8 | 4.87 | 96.28
4.875 | 533.1 | 4.875 | 96.3
4.88 | 524.4 | 4.88 | 96.28
4.885 | 515.8 | 4.885 | 96.3
4.89 | 515.8 | 4.89 | 96.28
4.895 | 507.1 | 4.895 | 96.26
4.9 | 533.1 | 4.9 | 96.31
4.905 | 524.4 | 4.905 | 96.28
4.91 | 507.1 | 4.91 | 96.26
4.915 | 541.7 | 4.915 | 96.33
4.92 | 507.1 | 4.92 | 96.26
4.925 | 515.8 | 4.925 | 96.33
4.93 | 515.8 | 4.93 | 96.31
4.935 | 524.4 | 4.935 | 96.35
4.94 | 524.4 | 4.94 | 96.26
4.945 | 524.4 | 4.945 | 96.26
4.95 | 524.4 | 4.95 | 96.24
4.955 | 524.4 | 4.955 | 96.3
4.96 | 524.4 | 4.96 | 96.31
4.965 | 524.4 | 4.965 | 96.33
4.97 | 524.4 | 4.97 | 96.26
4.975 | 515.8 | 4.975 | 96.28
4.98 | 524.4 | 4.98 | 96.28
4.985 | 507.1 | 4.985 | 96.3
4.99 | 498.5 | 4.99 | 96.33
4.995 | 524.4 | 4.995 | 96.28
5 | 507.1 | 5 | 96.2
5.005 | 507.1 | 5.005 | 96.24
5.01 | 524.4 | 5.01 | 96.31
5.015 | 507.1 | 5.015 | 96.31
5.02 | 515.8 | 5.02 | 96.28
5.025 | 524.4 | 5.025 | 96.3
5.03 | 524.4 | 5.03 | 96.3
5.035 | 533.1 | 5.035 | 96.41
5.04 | 507.1 | 5.04 | 96.41
5.045 | 507.1 | 5.045 | 96.41
5.05 | 515.8 | 5.05 | 96.45
5.055 | 524.4 | 5.055 | 96.45
5.06 | 507.1 | 5.06 | 96.37
5.065 | 515.8 | 5.065 | 96.41
5.07 | 507.1 | 5.07 | 96.45
5.075 | 515.8 | 5.075 | 96.48
5.08 | 524.4 | 5.08 | 96.52
5.085 | 515.8 | 5.085 | 96.37
5.09 | 515.8 | 5.09 | 96.39
5.095 | 533.1 | 5.095 | 96.37
5.1 | 524.4 | 5.1 | 96.46
5.105 | 533.1 | 5.105 | 96.5
5.11 | 533.1 | 5.11 | 96.54
5.115 | 515.8 | 5.115 | 96.43
5.12 | 507.1 | 5.12 | 96.41
5.125 | 533.1 | 5.125 | 96.5
5.13 | 524.4 | 5.13 | 96.48
5.135 | 524.4 | 5.135 | 96.54
5.14 | 524.4 | 5.14 | 96.56
5.145 | 524.4 | 5.145 | 96.37
5.15 | 515.8 | 5.15 | 96.37
5.155 | 533.1 | 5.155 | 96.46
5.16 | 524.4 | 5.16 | 96.5
5.165 | 524.4 | 5.165 | 96.52
5.17 | 533.1 | 5.17 | 96.52
5.175 | 507.1 | 5.175 | 96.46
5.18 | 524.4 | 5.18 | 96.35
5.185 | 515.8 | 5.185 | 96.43
5.19 | 515.8 | 5.19 | 96.46
5.195 | 533.1 | 5.195 | 96.52
5.2 | 515.8 | 5.2 | 96.43
5.205 | 507.1 | 5.205 | 96.39
5.21 | 524.4 | 5.21 | 96.46
5.215 | 524.4 | 5.215 | 96.52
5.22 | 507.1 | 5.22 | 96.43
5.225 | 524.4 | 5.225 | 96.48
5.23 | 507.1 | 5.23 | 96.45
5.235 | 515.8 | 5.235 | 96.45
5.24 | 524.4 | 5.24 | 96.48
5.245 | 533.1 | 5.245 | 96.5
5.25 | 515.8 | 5.25 | 96.45
5.255 | 507.1 | 5.255 | 96.45
5.26 | 515.8 | 5.26 | 96.35
5.265 | 524.4 | 5.265 | 96.41
5.27 | 524.4 | 5.27 | 96.58
5.275 | 533.1 | 5.275 | 96.69
5.28 | 524.4 | 5.28 | 96.61
5.285 | 533.1 | 5.285 | 96.69
5.29 | 524.4 | 5.29 | 96.56
5.295 | 524.4 | 5.295 | 96.5
5.3 | 515.8 | 5.3 | 96.6
5.305 | 515.8 | 5.305 | 96.65
5.31 | 524.4 | 5.31 | 96.65
5.315 | 515.8 | 5.315 | 96.6
5.32 | 515.8 | 5.32 | 96.56
5.325 | 533.1 | 5.325 | 96.61
5.33 | 507.1 | 5.33 | 96.6
5.335 | 533.1 | 5.335 | 96.65
5.34 | 524.4 | 5.34 | 96.63
5.345 | 533.1 | 5.345 | 96.52
5.35 | 515.8 | 5.35 | 96.58
5.355 | 533.1 | 5.355 | 96.61
5.36 | 524.4 | 5.36 | 96.69
5.365 | 515.8 | 5.365 | 96.63
5.37 | 515.8 | 5.37 | 96.61
5.375 | 533.1 | 5.375 | 96.6
5.38 | 533.1 | 5.38 | 96.58
5.385 | 533.1 | 5.385 | 96.54
5.39 | 515.8 | 5.39 | 96.63
5.395 | 524.4 | 5.395 | 96.6
5.4 | 515.8 | 5.4 | 96.61
5.405 | 524.4 | 5.405 | 96.52
5.41 | 533.1 | 5.41 | 96.61
5.415 | 524.4 | 5.415 | 96.58
5.42 | 515.8 | 5.42 | 96.6
5.425 | 533.1 | 5.425 | 96.61
5.43 | 541.7 | 5.43 | 96.65
5.435 | 533.1 | 5.435 | 96.58
5.44 | 515.8 | 5.44 | 96.6
5.445 | 533.1 | 5.445 | 96.75
5.45 | 515.8 | 5.45 | 96.75
5.455 | 524.4 | 5.455 | 96.86
5.46 | 541.7 | 5.46 | 96.75
5.465 | 524.4 | 5.465 | 96.75
5.47 | 524.4 | 5.47 | 96.73
5.475 | 541.7 | 5.475 | 96.84
5.48 | 515.8 | 5.48 | 96.76
5.485 | 533.1 | 5.485 | 96.86
5.49 | 524.4 | 5.49 | 96.73
5.495 | 524.4 | 5.495 | 96.76
5.5 | 541.7 | 5.5 | 96.73
5.505 | 533.1 | 5.505 | 96.86
5.51 | 533.1 | 5.51 | 96.84
5.515 | 533.1 | 5.515 | 96.78
5.52 | 533.1 | 5.52 | 96.69
5.525 | 524.4 | 5.525 | 96.71
5.53 | 524.4 | 5.53 | 96.67
5.535 | 524.4 | 5.535 | 96.82
5.54 | 533.1 | 5.54 | 96.8
5.545 | 541.7 | 5.545 | 96.86
5.55 | 533.1 | 5.55 | 96.76
5.555 | 524.4 | 5.555 | 96.73
5.56 | 533.1 | 5.56 | 96.75
5.565 | 524.4 | 5.565 | 96.73
5.57 | 524.4 | 5.57 | 96.76
5.575 | 524.4 | 5.575 | 96.75
5.58 | 533.1 | 5.58 | 96.69
5.585 | 515.8 | 5.585 | 96.73
5.59 | 533.1 | 5.59 | 96.73
5.595 | 533.1 | 5.595 | 96.84
5.6 | 533.1 | 5.6 | 96.78
5.605 | 507.1 | 5.605 | 96.35
5.61 | 524.4 | 5.61 | 96.73
5.615 | 524.4 | 5.615 | 96.69
5.62 | 524.4 | 5.62 | 96.8
5.625 | 507.1 | 5.625 | 96.78
5.63 | 524.4 | 5.63 | 96.93
5.635 | 533.1 | 5.635 | 96.93
5.64 | 515.8 | 5.64 | 96.84
5.645 | 524.4 | 5.645 | 96.88
5.65 | 515.8 | 5.65 | 96.95
5.655 | 515.8 | 5.655 | 96.88
5.66 | 533.1 | 5.66 | 96.99
5.665 | 507.1 | 5.665 | 96.82
5.67 | 524.4 | 5.67 | 96.84
5.675 | 524.4 | 5.675 | 96.88
5.68 | 524.4 | 5.68 | 96.97
5.685 | 524.4 | 5.685 | 96.91
5.69 | 533.1 | 5.69 | 96.97
5.695 | 524.4 | 5.695 | 96.93
5.7 | 515.8 | 5.7 | 96.86
5.705 | 533.1 | 5.705 | 96.82
5.71 | 524.4 | 5.71 | 96.9
5.715 | 524.4 | 5.715 | 96.9
5.72 | 515.8 | 5.72 | 96.86
5.725 | 533.1 | 5.725 | 96.95
5.73 | 541.7 | 5.73 | 96.9
5.735 | 524.4 | 5.735 | 96.9
5.74 | 524.4 | 5.74 | 96.93
5.745 | 533.1 | 5.745 | 96.99
5.75 | 515.8 | 5.75 | 96.88
5.755 | 515.8 | 5.755 | 96.8
5.76 | 533.1 | 5.76 | 96.84
5.765 | 524.4 | 5.765 | 96.88
5.77 | 524.4 | 5.77 | 96.93
5.775 | 507.1 | 5.775 | 96.93
5.78 | 541.7 | 5.78 | 96.91
5.785 | 533.1 | 5.785 | 96.8
5.79 | 515.8 | 5.79 | 96.84
5.795 | 524.4 | 5.795 | 96.91
5.8 | 533.1 | 5.8 | 96.93
5.805 | 515.8 | 5.805 | 96.88
5.81 | 524.4 | 5.81 | 96.78
5.815 | 524.4 | 5.815 | 96.9
5.82 | 533.1 | 5.82 | 96.82
5.825 | 533.1 | 5.825 | 96.9
5.83 | 524.4 | 5.83 | 96.9
5.835 | 541.7 | 5.835 | 96.97
5.84 | 533.1 | 5.84 | 96.93
5.845 | 533.1 | 5.845 | 96.88
5.85 | 533.1 | 5.85 | 96.82
5.855 | 515.8 | 5.855 | 96.9
5.86 | 533.1 | 5.86 | 96.97
5.865 | 533.1 | 5.865 | 96.95
5.87 | 541.7 | 5.87 | 96.86
5.875 | 533.1 | 5.875 | 96.9
5.88 | 533.1 | 5.88 | 96.93
5.885 | 533.1 | 5.885 | 96.99
5.89 | 533.1 | 5.89 | 96.95
5.895 | 533.1 | 5.895 | 96.95
5.9 | 533.1 | 5.9 | 96.86
5.905 | 533.1 | 5.905 | 96.84
5.91 | 524.4 | 5.91 | 96.93
5.915 | 524.4 | 5.915 | 96.91
5.92 | 533.1 | 5.92 | 96.95
5.925 | 524.4 | 5.925 | 96.9
5.93 | 533.1 | 5.93 | 96.88
5.935 | 541.7 | 5.935 | 96.84
5.94 | 524.4 | 5.94 | 96.91
5.945 | 541.7 | 5.945 | 96.95
5.95 | 524.4 | 5.95 | 96.91
5.955 | 524.4 | 5.955 | 96.8
5.96 | 524.4 | 5.96 | 96.9
5.965 | 524.4 | 5.965 | 96.86
5.97 | 541.7 | 5.97 | 96.95
5.975 | 515.8 | 5.975 | 96.91
5.98 | 541.7 | 5.98 | 97.03
5.985 | 533.1 | 5.985 | 96.86
5.99 | 524.4 | 5.99 | 96.91
5.995 | 533.1 | 5.995 | 96.86
6 | 533.1 | 6 | 96.93
6.005 | 533.1 | 6.005 | 96.9
6.01 | 533.1 | 6.01 | 97.1
6.015 | 524.4 | 6.015 | 97.01
6.02 | 541.7 | 6.02 | 97.05
6.025 | 524.4 | 6.025 | 97.01
6.03 | 533.1 | 6.03 | 97.12
6.035 | 541.7 | 6.035 | 97.08
6.04 | 533.1 | 6.04 | 97.12
6.045 | 541.7 | 6.045 | 96.99
6.05 | 524.4 | 6.05 | 97.01
6.055 | 515.8 | 6.055 | 97.08
6.06 | 541.7 | 6.06 | 97.1
6.065 | 524.4 | 6.065 | 97.08
6.07 | 533.1 | 6.07 | 97.05
6.075 | 533.1 | 6.075 | 97.05
6.08 | 550.4 | 6.08 | 97.03
6.085 | 541.7 | 6.085 | 97.08
6.09 | 533.1 | 6.09 | 97.06
6.095 | 533.1 | 6.095 | 97.08
6.1 | 541.7 | 6.1 | 96.99
6.105 | 533.1 | 6.105 | 97.03
6.11 | 533.1 | 6.11 | 97.06
6.115 | 533.1 | 6.115 | 97.06
6.12 | 524.4 | 6.12 | 97.05
6.125 | 533.1 | 6.125 | 97.12
6.13 | 541.7 | 6.13 | 97.05
6.135 | 541.7 | 6.135 | 97.01
6.14 | 533.1 | 6.14 | 96.99
6.145 | 524.4 | 6.145 | 97.06
6.15 | 550.4 | 6.15 | 97.14
6.155 | 524.4 | 6.155 | 97.05
6.16 | 533.1 | 6.16 | 97.03
6.165 | 524.4 | 6.165 | 97.03
6.17 | 524.4 | 6.17 | 97.16
6.175 | 541.7 | 6.175 | 97.29
6.18 | 524.4 | 6.18 | 97.18
6.185 | 533.1 | 6.185 | 97.14
6.19 | 524.4 | 6.19 | 97.14
6.195 | 515.8 | 6.195 | 97.12
6.2 | 533.1 | 6.2 | 97.27
6.205 | 533.1 | 6.205 | 97.23
6.21 | 533.1 | 6.21 | 97.23
6.215 | 533.1 | 6.215 | 97.12
6.22 | 533.1 | 6.22 | 97.12
6.225 | 541.7 | 6.225 | 97.16
6.23 | 541.7 | 6.23 | 97.25
6.235 | 533.1 | 6.235 | 97.23
6.24 | 533.1 | 6.24 | 97.2
6.245 | 541.7 | 6.245 | 97.14
6.25 | 524.4 | 6.25 | 97.22
6.255 | 533.1 | 6.255 | 97.16
6.26 | 524.4 | 6.26 | 97.22
6.265 | 541.7 | 6.265 | 97.25
6.27 | 550.4 | 6.27 | 97.23
6.275 | 515.8 | 6.275 | 97.06
6.28 | 541.7 | 6.28 | 97.12
6.285 | 550.4 | 6.285 | 97.18
6.29 | 533.1 | 6.29 | 97.25
6.295 | 541.7 | 6.295 | 97.22
6.3 | 524.4 | 6.3 | 97.23
6.305 | 541.7 | 6.305 | 97.16
6.31 | 533.1 | 6.31 | 97.22
6.315 | 533.1 | 6.315 | 97.18
6.32 | 524.4 | 6.32 | 97.22
6.325 | 533.1 | 6.325 | 97.2
6.33 | 541.7 | 6.33 | 97.16
6.335 | 541.7 | 6.335 | 97.25
6.34 | 533.1 | 6.34 | 97.31
6.345 | 533.1 | 6.345 | 97.38
6.35 | 541.7 | 6.35 | 97.5
6.355 | 541.7 | 6.355 | 97.5
6.36 | 541.7 | 6.36 | 97.33
6.365 | 533.1 | 6.365 | 97.25
6.37 | 524.4 | 6.37 | 97.23
6.375 | 550.4 | 6.375 | 97.44
6.38 | 550.4 | 6.38 | 97.37
6.385 | 524.4 | 6.385 | 97.33
6.39 | 550.4 | 6.39 | 97.31
6.395 | 533.1 | 6.395 | 97.25
6.4 | 541.7 | 6.4 | 97.31
6.405 | 541.7 | 6.405 | 97.4
6.41 | 524.4 | 6.41 | 97.33
6.415 | 533.1 | 6.415 | 97.38
6.42 | 524.4 | 6.42 | 97.25
6.425 | 541.7 | 6.425 | 97.25
6.43 | 533.1 | 6.43 | 97.31
6.435 | 533.1 | 6.435 | 97.37
6.44 | 533.1 | 6.44 | 97.37
6.445 | 541.7 | 6.445 | 97.31
6.45 | 541.7 | 6.45 | 97.31
6.455 | 541.7 | 6.455 | 97.29
6.46 | 559.1 | 6.46 | 97.33
6.465 | 524.4 | 6.465 | 97.37
6.47 | 550.4 | 6.47 | 97.31
6.475 | 541.7 | 6.475 | 97.27
6.48 | 533.1 | 6.48 | 97.22
6.485 | 541.7 | 6.485 | 97.31
6.49 | 533.1 | 6.49 | 97.42
6.495 | 541.7 | 6.495 | 97.37
6.5 | 533.1 | 6.5 | 97.42
6.505 | 541.7 | 6.505 | 97.33
6.51 | 533.1 | 6.51 | 97.4
6.515 | 533.1 | 6.515 | 97.44
6.52 | 550.4 | 6.52 | 97.5
6.525 | 541.7 | 6.525 | 97.52
6.53 | 541.7 | 6.53 | 97.53
6.535 | 541.7 | 6.535 | 97.44
6.54 | 524.4 | 6.54 | 97.4
6.545 | 550.4 | 6.545 | 97.42
6.55 | 550.4 | 6.55 | 97.52
6.555 | 541.7 | 6.555 | 97.53
6.56 | 533.1 | 6.56 | 97.46
6.565 | 533.1 | 6.565 | 97.4
6.57 | 524.4 | 6.57 | 97.38
6.575 | 541.7 | 6.575 | 97.37
6.58 | 550.4 | 6.58 | 97.55
6.585 | 541.7 | 6.585 | 97.55
6.59 | 533.1 | 6.59 | 97.55
6.595 | 541.7 | 6.595 | 97.44
6.6 | 541.7 | 6.6 | 97.46
6.605 | 550.4 | 6.605 | 97.42
6.61 | 533.1 | 6.61 | 97.46
6.615 | 541.7 | 6.615 | 97.55
6.62 | 541.7 | 6.62 | 97.37
6.625 | 541.7 | 6.625 | 97.48
6.63 | 541.7 | 6.63 | 97.44
6.635 | 550.4 | 6.635 | 97.57
6.64 | 541.7 | 6.64 | 97.55
6.645 | 550.4 | 6.645 | 97.52
6.65 | 550.4 | 6.65 | 97.44
6.655 | 533.1 | 6.655 | 97.46
6.66 | 533.1 | 6.66 | 97.4
6.665 | 524.4 | 6.665 | 97.5
6.67 | 541.7 | 6.67 | 97.52
6.675 | 541.7 | 6.675 | 97.57
6.68 | 550.4 | 6.68 | 97.44
6.685 | 559.1 | 6.685 | 97.5
6.69 | 533.1 | 6.69 | 97.44
6.695 | 533.1 | 6.695 | 97.55
6.7 | 533.1 | 6.7 | 97.44
6.705 | 559.1 | 6.705 | 97.55
6.71 | 541.7 | 6.71 | 97.38
6.715 | 541.7 | 6.715 | 97.46
6.72 | 533.1 | 6.72 | 97.38
6.725 | 533.1 | 6.725 | 97.5
6.73 | 559.1 | 6.73 | 97.57
6.735 | 541.7 | 6.735 | 97.52
6.74 | 550.4 | 6.74 | 97.46
6.745 | 541.7 | 6.745 | 97.4
6.75 | 541.7 | 6.75 | 97.4
6.755 | 533.1 | 6.755 | 97.48
6.76 | 541.7 | 6.76 | 97.53
6.765 | 533.1 | 6.765 | 97.46
6.77 | 550.4 | 6.77 | 97.44
6.775 | 550.4 | 6.775 | 97.48
6.78 | 541.7 | 6.78 | 97.55
6.785 | 541.7 | 6.785 | 97.55
6.79 | 533.1 | 6.79 | 97.53
6.795 | 533.1 | 6.795 | 97.38
6.8 | 533.1 | 6.8 | 97.37
6.805 | 541.7 | 6.805 | 97.37
6.81 | 550.4 | 6.81 | 97.5
6.815 | 550.4 | 6.815 | 97.53
6.82 | 524.4 | 6.82 | 97.52
6.825 | 541.7 | 6.825 | 97.44
6.83 | 550.4 | 6.83 | 97.46
6.835 | 550.4 | 6.835 | 97.48
6.84 | 550.4 | 6.84 | 97.55
6.845 | 533.1 | 6.845 | 97.46
6.85 | 559.1 | 6.85 | 97.55
6.855 | 550.4 | 6.855 | 97.48
6.86 | 559.1 | 6.86 | 97.5
6.865 | 533.1 | 6.865 | 97.4
6.87 | 541.7 | 6.87 | 97.5
6.875 | 533.1 | 6.875 | 97.52
6.88 | 559.1 | 6.88 | 97.55
6.885 | 550.4 | 6.885 | 97.42
6.89 | 541.7 | 6.89 | 97.42
6.895 | 541.7 | 6.895 | 97.42
6.9 | 533.1 | 6.9 | 97.52
6.905 | 541.7 | 6.905 | 97.74
6.91 | 541.7 | 6.91 | 97.83
6.915 | 550.4 | 6.915 | 97.61
6.92 | 541.7 | 6.92 | 97.59
6.925 | 533.1 | 6.925 | 97.67
6.93 | 541.7 | 6.93 | 97.68
6.935 | 533.1 | 6.935 | 97.61
6.94 | 541.7 | 6.94 | 97.55
6.945 | 541.7 | 6.945 | 97.55
6.95 | 550.4 | 6.95 | 97.63
6.955 | 533.1 | 6.955 | 97.61
6.96 | 541.7 | 6.96 | 97.67
6.965 | 559.1 | 6.965 | 97.72
6.97 | 541.7 | 6.97 | 97.59
6.975 | 550.4 | 6.975 | 97.55
6.98 | 541.7 | 6.98 | 97.55
6.985 | 541.7 | 6.985 | 97.68
6.99 | 533.1 | 6.99 | 97.65
6.995 | 533.1 | 6.995 | 97.63
7 | 541.7 | 7 | 97.52
7.005 | 541.7 | 7.005 | 97.55
7.01 | 541.7 | 7.01 | 97.57
7.015 | 524.4 | 7.015 | 97.61
7.02 | 533.1 | 7.02 | 97.63
7.025 | 533.1 | 7.025 | 97.67
7.03 | 550.4 | 7.03 | 97.57
7.035 | 533.1 | 7.035 | 97.53
7.04 | 550.4 | 7.04 | 97.57
7.045 | 550.4 | 7.045 | 97.65
7.05 | 533.1 | 7.05 | 97.68
7.055 | 533.1 | 7.055 | 97.63
7.06 | 541.7 | 7.06 | 97.55
7.065 | 524.4 | 7.065 | 97.53
7.07 | 550.4 | 7.07 | 97.65
7.075 | 533.1 | 7.075 | 97.63
7.08 | 559.1 | 7.08 | 97.68
7.085 | 550.4 | 7.085 | 97.59
7.09 | 541.7 | 7.09 | 97.53
7.095 | 550.4 | 7.095 | 97.7
7.1 | 550.4 | 7.1 | 97.8
7.105 | 533.1 | 7.105 | 97.83
7.11 | 550.4 | 7.11 | 97.83
7.115 | 541.7 | 7.115 | 97.65
7.12 | 541.7 | 7.12 | 97.76
7.125 | 550.4 | 7.125 | 97.74
7.13 | 541.7 | 7.13 | 97.76
7.135 | 550.4 | 7.135 | 97.78
7.14 | 524.4 | 7.14 | 97.82
7.145 | 559.1 | 7.145 | 97.72
7.15 | 559.1 | 7.15 | 97.74
7.155 | 541.7 | 7.155 | 97.68
7.16 | 533.1 | 7.16 | 97.82
7.165 | 541.7 | 7.165 | 97.82
7.17 | 550.4 | 7.17 | 97.82
7.175 | 550.4 | 7.175 | 97.72
7.18 | 541.7 | 7.18 | 97.7
7.185 | 541.7 | 7.185 | 97.68
7.19 | 550.4 | 7.19 | 97.8
7.195 | 559.1 | 7.195 | 97.78
7.2 | 559.1 | 7.2 | 98.06
7.205 | 541.7 | 7.205 | 97.74
7.21 | 550.4 | 7.21 | 97.72
7.215 | 559.1 | 7.215 | 97.87
7.22 | 541.7 | 7.22 | 97.85
7.225 | 541.7 | 7.225 | 97.82
7.23 | 550.4 | 7.23 | 97.74
7.235 | 541.7 | 7.235 | 97.68
7.24 | 550.4 | 7.24 | 97.74
7.245 | 559.1 | 7.245 | 97.78
7.25 | 559.1 | 7.25 | 97.85
7.255 | 533.1 | 7.255 | 97.74
7.26 | 550.4 | 7.26 | 97.78
7.265 | 550.4 | 7.265 | 97.7
7.27 | 559.1 | 7.27 | 97.78
7.275 | 541.7 | 7.275 | 97.78
7.28 | 533.1 | 7.28 | 97.78
7.285 | 541.7 | 7.285 | 97.98
7.29 | 550.4 | 7.29 | 97.85
7.295 | 550.4 | 7.295 | 97.83
7.3 | 550.4 | 7.3 | 97.91
7.305 | 550.4 | 7.305 | 98.04
7.31 | 559.1 | 7.31 | 98.02
7.315 | 541.7 | 7.315 | 97.91
7.32 | 550.4 | 7.32 | 97.8
7.325 | 541.7 | 7.325 | 97.8
7.33 | 550.4 | 7.33 | 97.8
7.335 | 550.4 | 7.335 | 97.97
7.34 | 533.1 | 7.34 | 97.93
7.345 | 576.4 | 7.345 | 97.95
7.35 | 550.4 | 7.35 | 97.87
7.355 | 541.7 | 7.355 | 97.85
7.36 | 550.4 | 7.36 | 97.93
7.365 | 567.8 | 7.365 | 98.02
7.37 | 550.4 | 7.37 | 97.95
7.375 | 541.7 | 7.375 | 97.83
7.38 | 541.7 | 7.38 | 97.87
7.385 | 559.1 | 7.385 | 97.93
7.39 | 541.7 | 7.39 | 98
7.395 | 559.1 | 7.395 | 97.98
7.4 | 550.4 | 7.4 | 97.97
7.405 | 550.4 | 7.405 | 97.87
7.41 | 550.4 | 7.41 | 97.8
7.415 | 541.7 | 7.415 | 97.83
7.42 | 541.7 | 7.42 | 97.97
7.425 | 541.7 | 7.425 | 97.98
7.43 | 559.1 | 7.43 | 98
7.435 | 550.4 | 7.435 | 97.83
7.44 | 559.1 | 7.44 | 97.89
7.445 | 550.4 | 7.445 | 97.85
7.45 | 559.1 | 7.45 | 97.97
7.455 | 550.4 | 7.455 | 97.97
7.46 | 550.4 | 7.46 | 97.95
7.465 | 559.1 | 7.465 | 97.98
7.47 | 559.1 | 7.47 | 98.02
7.475 | 559.1 | 7.475 | 98
7.48 | 559.1 | 7.48 | 98.1
7.485 | 559.1 | 7.485 | 98.15
7.49 | 533.1 | 7.49 | 98.04
7.495 | 541.7 | 7.495 | 97.93
7.5 | 559.1 | 7.5 | 98.02
7.505 | 559.1 | 7.505 | 98.08
7.51 | 550.4 | 7.51 | 98.13
7.515 | 559.1 | 7.515 | 98.08
7.52 | 541.7 | 7.52 | 98
7.525 | 550.4 | 7.525 | 98
7.53 | 559.1 | 7.53 | 98
7.535 | 550.4 | 7.535 | 98.1
7.54 | 559.1 | 7.54 | 98.19
7.545 | 559.1 | 7.545 | 98.13
7.55 | 559.1 | 7.55 | 97.97
7.555 | 550.4 | 7.555 | 97.97
7.56 | 559.1 | 7.56 | 97.93
7.565 | 559.1 | 7.565 | 98.06
7.57 | 550.4 | 7.57 | 98.08
7.575 | 559.1 | 7.575 | 98.13
7.58 | 550.4 | 7.58 | 97.98
7.585 | 559.1 | 7.585 | 98
7.59 | 559.1 | 7.59 | 98.02
7.595 | 550.4 | 7.595 | 98.1
7.6 | 550.4 | 7.6 | 98.08
7.605 | 550.4 | 7.605 | 98.08
7.61 | 567.8 | 7.61 | 98.04
7.615 | 559.1 | 7.615 | 97.97
7.62 | 550.4 | 7.62 | 97.98
7.625 | 533.1 | 7.625 | 98.04
7.63 | 559.1 | 7.63 | 98.12
7.635 | 541.7 | 7.635 | 98.12
7.64 | 533.1 | 7.64 | 98
7.645 | 559.1 | 7.645 | 97.95
7.65 | 576.4 | 7.65 | 98.04
7.655 | 559.1 | 7.655 | 98.15
7.66 | 567.8 | 7.66 | 98.04
7.665 | 567.8 | 7.665 | 98.08
7.67 | 550.4 | 7.67 | 97.98
7.675 | 559.1 | 7.675 | 98.02
7.68 | 550.4 | 7.68 | 98.12
7.685 | 567.8 | 7.685 | 98.17
7.69 | 550.4 | 7.69 | 98.12
7.695 | 559.1 | 7.695 | 98.04
7.7 | 567.8 | 7.7 | 97.97
7.705 | 559.1 | 7.705 | 97.95
7.71 | 567.8 | 7.71 | 98.12
7.715 | 550.4 | 7.715 | 98.12
7.72 | 550.4 | 7.72 | 98.08
7.725 | 541.7 | 7.725 | 97.95
7.73 | 567.8 | 7.73 | 98.02
7.735 | 550.4 | 7.735 | 97.98
7.74 | 550.4 | 7.74 | 98.1
7.745 | 567.8 | 7.745 | 98.1
7.75 | 550.4 | 7.75 | 98.13
7.755 | 567.8 | 7.755 | 98
7.76 | 550.4 | 7.76 | 97.98
7.765 | 550.4 | 7.765 | 97.95
7.77 | 559.1 | 7.77 | 98.08
7.775 | 550.4 | 7.775 | 98.13
7.78 | 559.1 | 7.78 | 98.1
7.785 | 559.1 | 7.785 | 98.02
7.79 | 567.8 | 7.79 | 98.02
7.795 | 559.1 | 7.795 | 98
7.8 | 559.1 | 7.8 | 98.06
7.805 | 559.1 | 7.805 | 98.08
7.81 | 559.1 | 7.81 | 97.98
7.815 | 559.1 | 7.815 | 98.02
7.82 | 541.7 | 7.82 | 98
7.825 | 559.1 | 7.825 | 98.27
7.83 | 550.4 | 7.83 | 98.23
7.835 | 559.1 | 7.835 | 98.19
7.84 | 559.1 | 7.84 | 98.08
7.845 | 550.4 | 7.845 | 98.08
7.85 | 550.4 | 7.85 | 98.08
7.855 | 550.4 | 7.855 | 98.25
7.86 | 550.4 | 7.86 | 98.21
7.865 | 550.4 | 7.865 | 98.27
7.87 | 559.1 | 7.87 | 98.12
7.875 | 550.4 | 7.875 | 98.15
7.88 | 576.4 | 7.88 | 98.19
7.885 | 567.8 | 7.885 | 98.25
7.89 | 567.8 | 7.89 | 98.3
7.895 | 541.7 | 7.895 | 98.21
7.9 | 559.1 | 7.9 | 98.08
7.905 | 541.7 | 7.905 | 98.1
7.91 | 550.4 | 7.91 | 98.12
7.915 | 559.1 | 7.915 | 98.23
7.92 | 559.1 | 7.92 | 98.21
7.925 | 576.4 | 7.925 | 98.25
7.93 | 559.1 | 7.93 | 98.13
7.935 | 559.1 | 7.935 | 98.13
7.94 | 559.1 | 7.94 | 98.15
7.945 | 567.8 | 7.945 | 98.23
7.95 | 576.4 | 7.95 | 98.28
7.955 | 550.4 | 7.955 | 98.12
7.96 | 576.4 | 7.96 | 98.19
7.965 | 559.1 | 7.965 | 98.19
7.97 | 567.8 | 7.97 | 98.47
7.975 | 559.1 | 7.975 | 98.4
7.98 | 559.1 | 7.98 | 98.36
7.985 | 559.1 | 7.985 | 98.32
7.99 | 559.1 | 7.99 | 98.21
7.995 | 567.8 | 7.995 | 98.3
8 | 576.4 | 8 | 98.4
8.005 | 559.1 | 8.005 | 98.4
8.01 | 550.4 | 8.01 | 98.38
8.015 | 567.8 | 8.015 | 98.28
8.02 | 559.1 | 8.02 | 98.32
8.025 | 559.1 | 8.025 | 98.23
8.03 | 567.8 | 8.03 | 98.34
8.035 | 567.8 | 8.035 | 98.32
8.04 | 576.4 | 8.04 | 98.42
8.045 | 576.4 | 8.045 | 98.34
8.05 | 559.1 | 8.05 | 98.28
8.055 | 576.4 | 8.055 | 98.3
8.06 | 576.4 | 8.06 | 98.38
8.065 | 559.1 | 8.065 | 98.38
8.07 | 550.4 | 8.07 | 98.38
8.075 | 550.4 | 8.075 | 98.23
8.08 | 576.4 | 8.08 | 98.34
8.085 | 559.1 | 8.085 | 98.23
8.09 | 550.4 | 8.09 | 98.45
8.095 | 576.4 | 8.095 | 98.51
8.1 | 559.1 | 8.1 | 98.75
8.105 | 541.7 | 8.105 | 98.36
8.11 | 576.4 | 8.11 | 98.49
8.115 | 550.4 | 8.115 | 98.49
8.12 | 550.4 | 8.12 | 98.47
8.125 | 567.8 | 8.125 | 98.49
8.13 | 550.4 | 8.13 | 98.34
8.135 | 576.4 | 8.135 | 98.4
8.14 | 559.1 | 8.14 | 98.4
8.145 | 559.1 | 8.145 | 98.51
8.15 | 567.8 | 8.15 | 98.58
8.155 | 576.4 | 8.155 | 98.57
8.16 | 550.4 | 8.16 | 98.43
8.165 | 567.8 | 8.165 | 98.42
8.17 | 576.4 | 8.17 | 98.38
8.175 | 567.8 | 8.175 | 98.53
8.18 | 567.8 | 8.18 | 98.55
8.185 | 567.8 | 8.185 | 98.53
8.19 | 559.1 | 8.19 | 98.42
8.195 | 576.4 | 8.195 | 98.43
8.2 | 559.1 | 8.2 | 98.4
8.205 | 559.1 | 8.205 | 98.55
8.21 | 550.4 | 8.21 | 98.49
8.215 | 576.4 | 8.215 | 98.53
8.22 | 576.4 | 8.22 | 98.4
8.225 | 559.1 | 8.225 | 98.38
8.23 | 593.7 | 8.23 | 98.45
8.235 | 567.8 | 8.235 | 98.51
8.24 | 576.4 | 8.24 | 98.57
8.245 | 576.4 | 8.245 | 98.75
8.25 | 567.8 | 8.25 | 98.57
8.255 | 576.4 | 8.255 | 98.57
8.26 | 576.4 | 8.26 | 98.57
8.265 | 585.1 | 8.265 | 98.68
8.27 | 567.8 | 8.27 | 98.66
8.275 | 576.4 | 8.275 | 98.55
8.28 | 567.8 | 8.28 | 98.53
8.285 | 567.8 | 8.285 | 98.55
8.29 | 567.8 | 8.29 | 98.66
8.295 | 593.7 | 8.295 | 98.66
8.3 | 559.1 | 8.3 | 98.68
8.305 | 576.4 | 8.305 | 98.58
8.31 | 559.1 | 8.31 | 98.49
8.315 | 593.7 | 8.315 | 98.58
8.32 | 559.1 | 8.32 | 98.6
8.325 | 576.4 | 8.325 | 98.66
8.33 | 576.4 | 8.33 | 98.68
8.335 | 559.1 | 8.335 | 98.53
8.34 | 576.4 | 8.34 | 98.57
8.345 | 576.4 | 8.345 | 98.53
8.35 | 585.1 | 8.35 | 98.68
8.355 | 576.4 | 8.355 | 98.68
8.36 | 567.8 | 8.36 | 98.64
8.365 | 567.8 | 8.365 | 98.49
8.37 | 567.8 | 8.37 | 98.51
8.375 | 567.8 | 8.375 | 98.55
8.38 | 576.4 | 8.38 | 98.68
8.385 | 567.8 | 8.385 | 98.66
8.39 | 559.1 | 8.39 | 98.66
8.395 | 576.4 | 8.395 | 98.64
8.4 | 585.1 | 8.4 | 98.62
8.405 | 576.4 | 8.405 | 98.57
8.41 | 585.1 | 8.41 | 98.68
8.415 | 576.4 | 8.415 | 98.62
8.42 | 559.1 | 8.42 | 98.6
8.425 | 576.4 | 8.425 | 98.55
8.43 | 567.8 | 8.43 | 98.55
8.435 | 559.1 | 8.435 | 98.68
8.44 | 585.1 | 8.44 | 98.7
8.445 | 585.1 | 8.445 | 98.68
8.45 | 567.8 | 8.45 | 98.45
8.455 | 576.4 | 8.455 | 98.55
8.46 | 585.1 | 8.46 | 98.58
8.465 | 567.8 | 8.465 | 98.68
8.47 | 576.4 | 8.47 | 98.64
8.475 | 576.4 | 8.475 | 98.64
8.48 | 576.4 | 8.48 | 98.57
8.485 | 576.4 | 8.485 | 98.62
8.49 | 576.4 | 8.49 | 98.55
8.495 | 559.1 | 8.495 | 98.68
8.5 | 567.8 | 8.5 | 98.64
8.505 | 576.4 | 8.505 | 98.64
8.51 | 576.4 | 8.51 | 98.55
8.515 | 576.4 | 8.515 | 98.53
8.52 | 576.4 | 8.52 | 98.53
8.525 | 567.8 | 8.525 | 98.6
8.53 | 576.4 | 8.53 | 98.66
8.535 | 585.1 | 8.535 | 98.66
8.54 | 567.8 | 8.54 | 98.53
8.545 | 576.4 | 8.545 | 98.58
8.55 | 576.4 | 8.55 | 98.55
8.555 | 576.4 | 8.555 | 98.66
8.56 | 567.8 | 8.56 | 98.64
8.565 | 585.1 | 8.565 | 98.7
8.57 | 585.1 | 8.57 | 98.6
8.575 | 585.1 | 8.575 | 98.53
8.58 | 576.4 | 8.58 | 98.51
8.585 | 593.7 | 8.585 | 98.85
8.59 | 567.8 | 8.59 | 98.81
8.595 | 585.1 | 8.595 | 98.75
8.6 | 567.8 | 8.6 | 98.64
8.605 | 567.8 | 8.605 | 98.7
8.61 | 576.4 | 8.61 | 98.79
8.615 | 567.8 | 8.615 | 98.77
8.62 | 576.4 | 8.62 | 98.79
8.625 | 585.1 | 8.625 | 98.7
8.63 | 567.8 | 8.63 | 98.64
8.635 | 567.8 | 8.635 | 98.68
8.64 | 576.4 | 8.64 | 98.81
8.645 | 559.1 | 8.645 | 98.72
8.65 | 567.8 | 8.65 | 98.74
8.655 | 576.4 | 8.655 | 98.74
8.66 | 576.4 | 8.66 | 98.7
8.665 | 576.4 | 8.665 | 98.64
8.67 | 576.4 | 8.67 | 98.75
8.675 | 576.4 | 8.675 | 98.74
8.68 | 585.1 | 8.68 | 98.87
8.685 | 585.1 | 8.685 | 98.74
8.69 | 559.1 | 8.69 | 98.68
8.695 | 567.8 | 8.695 | 98.64
8.7 | 576.4 | 8.7 | 98.77
8.705 | 567.8 | 8.705 | 98.81
8.71 | 585.1 | 8.71 | 98.79
8.715 | 576.4 | 8.715 | 98.68
8.72 | 585.1 | 8.72 | 98.74
8.725 | 567.8 | 8.725 | 98.66
8.73 | 576.4 | 8.73 | 98.77
8.735 | 593.7 | 8.735 | 98.83
8.74 | 567.8 | 8.74 | 98.68
8.745 | 576.4 | 8.745 | 98.68
8.75 | 567.8 | 8.75 | 98.72
8.755 | 602.4 | 8.755 | 98.81
8.76 | 585.1 | 8.76 | 98.83
8.765 | 567.8 | 8.765 | 98.79
8.77 | 576.4 | 8.77 | 98.9
8.775 | 585.1 | 8.775 | 98.81
8.78 | 585.1 | 8.78 | 98.87
8.785 | 593.7 | 8.785 | 99
8.79 | 593.7 | 8.79 | 98.96
8.795 | 576.4 | 8.795 | 98.9
8.8 | 576.4 | 8.8 | 98.85
8.805 | 576.4 | 8.805 | 98.81
8.81 | 585.1 | 8.81 | 98.81
8.815 | 585.1 | 8.815 | 98.96
8.82 | 576.4 | 8.82 | 98.94
8.825 | 593.7 | 8.825 | 98.94
8.83 | 593.7 | 8.83 | 98.87
8.835 | 576.4 | 8.835 | 98.79
8.84 | 585.1 | 8.84 | 98.83
8.845 | 567.8 | 8.845 | 98.9
8.85 | 593.7 | 8.85 | 98.96
8.855 | 576.4 | 8.855 | 98.92
8.86 | 593.7 | 8.86 | 98.81
8.865 | 593.7 | 8.865 | 98.87
8.87 | 567.8 | 8.87 | 98.92
8.875 | 593.7 | 8.875 | 98.92
8.88 | 585.1 | 8.88 | 98.92
8.885 | 576.4 | 8.885 | 98.79
8.89 | 567.8 | 8.89 | 98.77
8.895 | 576.4 | 8.895 | 98.83
8.9 | 567.8 | 8.9 | 98.87
8.905 | 593.7 | 8.905 | 98.96
8.91 | 585.1 | 8.91 | 99
8.915 | 576.4 | 8.915 | 98.81
8.92 | 576.4 | 8.92 | 98.89
8.925 | 585.1 | 8.925 | 98.83
8.93 | 585.1 | 8.93 | 98.96
8.935 | 567.8 | 8.935 | 98.9
8.94 | 567.8 | 8.94 | 98.9
8.945 | 576.4 | 8.945 | 98.77
8.95 | 585.1 | 8.95 | 98.87
8.955 | 585.1 | 8.955 | 98.83
8.96 | 559.1 | 8.96 | 98.85
8.965 | 576.4 | 8.965 | 98.96
8.97 | 576.4 | 8.97 | 99.07
8.975 | 585.1 | 8.975 | 98.94
8.98 | 576.4 | 8.98 | 99
8.985 | 585.1 | 8.985 | 98.96
8.99 | 593.7 | 8.99 | 99.07
8.995 | 585.1 | 8.995 | 99.05
9 | 585.1 | 9 | 99.34
9.005 | 576.4 | 9.005 | 98.96
9.01 | 576.4 | 9.01 | 99
9.015 | 585.1 | 9.015 | 99.02
9.02 | 576.4 | 9.02 | 99
9.025 | 593.7 | 9.025 | 99.07
9.03 | 585.1 | 9.03 | 99
9.035 | 576.4 | 9.035 | 98.92
9.04 | 593.7 | 9.04 | 98.96
9.045 | 576.4 | 9.045 | 99.05
9.05 | 593.7 | 9.05 | 99.09
9.055 | 611 | 9.055 | 99.13
9.06 | 593.7 | 9.06 | 99.02
9.065 | 585.1 | 9.065 | 98.9
9.07 | 593.7 | 9.07 | 99.04
9.075 | 585.1 | 9.075 | 99.05
9.08 | 593.7 | 9.08 | 99.07
9.085 | 585.1 | 9.085 | 99.13
9.09 | 593.7 | 9.09 | 99
9.095 | 593.7 | 9.095 | 98.98
9.1 | 576.4 | 9.1 | 98.96
9.105 | 576.4 | 9.105 | 99.09
9.11 | 567.8 | 9.11 | 99.04
9.115 | 602.4 | 9.115 | 99.13
9.12 | 593.7 | 9.12 | 98.98
9.125 | 602.4 | 9.125 | 98.96
9.13 | 585.1 | 9.13 | 99.09
9.135 | 585.1 | 9.135 | 99.19
9.14 | 576.4 | 9.14 | 99.15
9.145 | 602.4 | 9.145 | 98.21
9.15 | 585.1 | 9.15 | 99.11
9.155 | 593.7 | 9.155 | 99.15
9.16 | 593.7 | 9.16 | 99.2
9.165 | 602.4 | 9.165 | 99.2
9.17 | 593.7 | 9.17 | 99.2
9.175 | 593.7 | 9.175 | 99.07
9.18 | 593.7 | 9.18 | 99.07
9.185 | 593.7 | 9.185 | 99.09
9.19 | 585.1 | 9.19 | 99.28
9.195 | 593.7 | 9.195 | 99.17
9.2 | 602.4 | 9.2 | 99.22
9.205 | 602.4 | 9.205 | 99.15
9.21 | 593.7 | 9.21 | 99.09
9.215 | 585.1 | 9.215 | 99.09
9.22 | 593.7 | 9.22 | 99.2
9.225 | 593.7 | 9.225 | 99.2
9.23 | 585.1 | 9.23 | 99.2
9.235 | 593.7 | 9.235 | 99.07
9.24 | 585.1 | 9.24 | 99.13
9.245 | 602.4 | 9.245 | 99.13
9.25 | 593.7 | 9.25 | 99.19
9.255 | 576.4 | 9.255 | 99.22
9.26 | 602.4 | 9.26 | 99.22
9.265 | 611 | 9.265 | 99.13
9.27 | 585.1 | 9.27 | 99.07
9.275 | 602.4 | 9.275 | 99.17
9.28 | 611 | 9.28 | 99.26
9.285 | 602.4 | 9.285 | 99.24
9.29 | 576.4 | 9.29 | 99.11
9.295 | 602.4 | 9.295 | 99.15
9.3 | 585.1 | 9.3 | 99.11
9.305 | 602.4 | 9.305 | 99.26
9.31 | 585.1 | 9.31 | 99.17
9.315 | 593.7 | 9.315 | 99.2
9.32 | 576.4 | 9.32 | 99.05
9.325 | 576.4 | 9.325 | 99.04
9.33 | 593.7 | 9.33 | 99.15
9.335 | 593.7 | 9.335 | 99.3
9.34 | 602.4 | 9.34 | 99.2
9.345 | 602.4 | 9.345 | 99.22
9.35 | 602.4 | 9.35 | 99.19
9.355 | 585.1 | 9.355 | 99.07
9.36 | 585.1 | 9.36 | 99.07
9.365 | 593.7 | 9.365 | 99.2
9.37 | 602.4 | 9.37 | 99.26
9.375 | 585.1 | 9.375 | 99.17
9.38 | 602.4 | 9.38 | 99.13
9.385 | 585.1 | 9.385 | 99.13
9.39 | 576.4 | 9.39 | 99.07
9.395 | 611 | 9.395 | 99.22
9.4 | 593.7 | 9.4 | 99.22
9.405 | 602.4 | 9.405 | 99.24
9.41 | 585.1 | 9.41 | 99.13
9.415 | 576.4 | 9.415 | 99.09
9.42 | 593.7 | 9.42 | 99.11
9.425 | 576.4 | 9.425 | 99.2
9.43 | 611 | 9.43 | 99.28
9.435 | 593.7 | 9.435 | 99.13
9.44 | 585.1 | 9.44 | 99.15
9.445 | 602.4 | 9.445 | 99.11
9.45 | 593.7 | 9.45 | 99.24
9.455 | 593.7 | 9.455 | 99.2
9.46 | 602.4 | 9.46 | 99.24
9.465 | 602.4 | 9.465 | 99.15
9.47 | 602.4 | 9.47 | 99.3
9.475 | 593.7 | 9.475 | 99.32
9.48 | 602.4 | 9.48 | 99.39
9.485 | 585.1 | 9.485 | 99.35
9.49 | 585.1 | 9.49 | 99.34
9.495 | 585.1 | 9.495 | 99.24
9.5 | 593.7 | 9.5 | 99.26
9.505 | 593.7 | 9.505 | 99.22
9.51 | 593.7 | 9.51 | 99.24
9.515 | 602.4 | 9.515 | 99.34
9.52 | 593.7 | 9.52 | 99.3
9.525 | 593.7 | 9.525 | 99.2
9.53 | 611 | 9.53 | 99.24
9.535 | 602.4 | 9.535 | 99.26
9.54 | 593.7 | 9.54 | 99.39
9.545 | 602.4 | 9.545 | 99.35
9.55 | 602.4 | 9.55 | 99.37
9.555 | 611 | 9.555 | 99.28
9.56 | 585.1 | 9.56 | 99.22
9.565 | 602.4 | 9.565 | 99.32
9.57 | 576.4 | 9.57 | 99.3
9.575 | 593.7 | 9.575 | 99.35
9.58 | 602.4 | 9.58 | 99.32
9.585 | 611 | 9.585 | 99.28
9.59 | 602.4 | 9.59 | 99.28
9.595 | 585.1 | 9.595 | 99.35
9.6 | 576.4 | 9.6 | 99.35
9.605 | 593.7 | 9.605 | 99.32
9.61 | 593.7 | 9.61 | 99.28
9.615 | 602.4 | 9.615 | 99.22
9.62 | 585.1 | 9.62 | 99.26
9.625 | 585.1 | 9.625 | 99.34
9.63 | 593.7 | 9.63 | 99.34
9.635 | 593.7 | 9.635 | 99.39
9.64 | 593.7 | 9.64 | 99.26
9.645 | 611 | 9.645 | 99.28
9.65 | 585.1 | 9.65 | 99.17
9.655 | 602.4 | 9.655 | 99.49
9.66 | 593.7 | 9.66 | 99.45
9.665 | 593.7 | 9.665 | 99.45
9.67 | 611 | 9.67 | 99.47
9.675 | 593.7 | 9.675 | 99.41
9.68 | 611 | 9.68 | 99.41
9.685 | 602.4 | 9.685 | 99.47
9.69 | 576.4 | 9.69 | 99.45
9.695 | 593.7 | 9.695 | 99.5
9.7 | 593.7 | 9.7 | 99.41
9.705 | 593.7 | 9.705 | 99.41
9.71 | 593.7 | 9.71 | 99.37
9.715 | 593.7 | 9.715 | 99.45
9.72 | 602.4 | 9.72 | 99.49
9.725 | 602.4 | 9.725 | 99.45
9.73 | 602.4 | 9.73 | 99.37
9.735 | 593.7 | 9.735 | 99.39
9.74 | 585.1 | 9.74 | 99.45
9.745 | 593.7 | 9.745 | 99.45
9.75 | 602.4 | 9.75 | 99.47
9.755 | 593.7 | 9.755 | 99.43
9.76 | 585.1 | 9.76 | 99.34
9.765 | 585.1 | 9.765 | 99.34
9.77 | 585.1 | 9.77 | 99.47
9.775 | 593.7 | 9.775 | 99.52
9.78 | 593.7 | 9.78 | 99.47
9.785 | 585.1 | 9.785 | 99.35
9.79 | 611 | 9.79 | 99.39
9.795 | 593.7 | 9.795 | 99.34
9.8 | 593.7 | 9.8 | 99.49
9.805 | 602.4 | 9.805 | 99.54
9.81 | 611 | 9.81 | 99.5
9.815 | 593.7 | 9.815 | 99.43
9.82 | 593.7 | 9.82 | 99.43
9.825 | 593.7 | 9.825 | 99.35
9.83 | 585.1 | 9.83 | 99.43
9.835 | 576.4 | 9.835 | 99.43
9.84 | 576.4 | 9.84 | 99.47
9.845 | 602.4 | 9.845 | 99.35
9.85 | 593.7 | 9.85 | 99.47
9.855 | 593.7 | 9.855 | 99.47
9.86 | 602.4 | 9.86 | 99.69
9.865 | 593.7 | 9.865 | 99.64
9.87 | 602.4 | 9.87 | 99.71
9.875 | 602.4 | 9.875 | 99.5
9.88 | 611 | 9.88 | 99.58
9.885 | 585.1 | 9.885 | 99.62
9.89 | 585.1 | 9.89 | 99.62
9.895 | 602.4 | 9.895 | 99.64
9.9 | 585.1 | 9.9 | 99.54
9.905 | 585.1 | 9.905 | 99.52
9.91 | 593.7 | 9.91 | 99.5
9.915 | 585.1 | 9.915 | 99.65
9.92 | 602.4 | 9.92 | 99.67
9.925 | 585.1 | 9.925 | 99.64
9.93 | 602.4 | 9.93 | 99.5
9.935 | 602.4 | 9.935 | 99.58
9.94 | 602.4 | 9.94 | 99.58
9.945 | 585.1 | 9.945 | 99.58
9.95 | 593.7 | 9.95 | 99.62
9.955 | 585.1 | 9.955 | 99.67
9.96 | 585.1 | 9.96 | 99.49
9.965 | 602.4 | 9.965 | 99.56
9.97 | 593.7 | 9.97 | 99.52
9.975 | 593.7 | 9.975 | 99.65
9.98 | 593.7 | 9.98 | 99.65
9.985 | 585.1 | 9.985 | 99.6
9.99 | 593.7 | 9.99 | 99.49
9.995 | 593.7 | 9.995 | 99.47
10 | 593.7 | 10 | 99.52
10.005 | 585.1 | 10.005 | 99.64
10.01 | 593.7 | 10.01 | 99.73
10.015 | 593.7 | 10.015 | 99.75
10.02 | 602.4 | 10.02 | 99.71
10.025 | 593.7 | 10.025 | 99.67
10.03 | 602.4 | 10.03 | 99.65
10.035 | 611 | 10.035 | 99.75
10.04 | 602.4 | 10.04 | 99.75
10.045 | 585.1 | 10.045 | 99.69
10.05 | 593.7 | 10.05 | 99.64
10.055 | 593.7 | 10.055 | 99.64
10.06 | 585.1 | 10.06 | 99.77
10.065 | 593.7 | 10.065 | 99.73
10.07 | 593.7 | 10.07 | 99.82
10.075 | 602.4 | 10.075 | 99.67
10.08 | 593.7 | 10.08 | 99.64
10.085 | 576.4 | 10.085 | 99.65
10.09 | 585.1 | 10.09 | 99.73
10.095 | 593.7 | 10.095 | 99.73
10.1 | 593.7 | 10.1 | 99.8
10.105 | 611 | 10.105 | 99.65
10.11 | 585.1 | 10.11 | 99.65
10.115 | 593.7 | 10.115 | 99.65
10.12 | 585.1 | 10.12 | 99.75
10.125 | 593.7 | 10.125 | 99.73
10.13 | 585.1 | 10.13 | 99.75
10.135 | 593.7 | 10.135 | 99.69
10.14 | 585.1 | 10.14 | 99.71
10.145 | 585.1 | 10.145 | 99.69
10.15 | 593.7 | 10.15 | 99.77
10.155 | 593.7 | 10.155 | 99.75
10.16 | 611 | 10.16 | 99.77
10.165 | 585.1 | 10.165 | 99.64
10.17 | 593.7 | 10.17 | 99.67
10.175 | 593.7 | 10.175 | 99.71
10.18 | 593.7 | 10.18 | 99.79
10.185 | 611 | 10.185 | 99.84
10.19 | 593.7 | 10.19 | 99.82
10.195 | 593.7 | 10.195 | 99.62
10.2 | 602.4 | 10.2 | 99.69
10.205 | 576.4 | 10.205 | 99.77
10.21 | 593.7 | 10.21 | 99.73
10.215 | 576.4 | 10.215 | 99.71
10.22 | 593.7 | 10.22 | 99.6
10.225 | 602.4 | 10.225 | 99.64
10.23 | 593.7 | 10.23 | 99.62
10.235 | 585.1 | 10.235 | 99.73
10.24 | 602.4 | 10.24 | 99.77
10.245 | 593.7 | 10.245 | 99.8
10.25 | 593.7 | 10.25 | 99.65
10.255 | 602.4 | 10.255 | 99.64
10.26 | 602.4 | 10.26 | 99.65
10.265 | 585.1 | 10.265 | 99.73
10.27 | 593.7 | 10.27 | 99.71
10.275 | 602.4 | 10.275 | 99.77
10.28 | 602.4 | 10.28 | 99.69
10.285 | 593.7 | 10.285 | 99.67
10.29 | 593.7 | 10.29 | 99.69
10.295 | 602.4 | 10.295 | 99.75
10.3 | 602.4 | 10.3 | 99.77
10.305 | 593.7 | 10.305 | 99.73
10.31 | 593.7 | 10.31 | 99.65
10.315 | 602.4 | 10.315 | 99.64
10.32 | 593.7 | 10.32 | 99.65
10.325 | 585.1 | 10.325 | 99.75
10.33 | 602.4 | 10.33 | 99.77
10.335 | 585.1 | 10.335 | 99.77
10.34 | 593.7 | 10.34 | 99.64
10.345 | 611 | 10.345 | 99.64
10.35 | 585.1 | 10.35 | 99.64
10.355 | 611 | 10.355 | 99.79
10.36 | 602.4 | 10.36 | 99.79
10.365 | 593.7 | 10.365 | 99.73
10.37 | 585.1 | 10.37 | 99.62
10.375 | 585.1 | 10.375 | 99.67
10.38 | 602.4 | 10.38 | 99.79
10.385 | 593.7 | 10.385 | 99.8
10.39 | 585.1 | 10.39 | 99.75
10.395 | 611 | 10.395 | 99.71
10.4 | 585.1 | 10.4 | 99.6
10.405 | 585.1 | 10.405 | 99.58
10.41 | 585.1 | 10.41 | 99.84
10.415 | 593.7 | 10.415 | 99.9
10.42 | 593.7 | 10.42 | 99.94
10.425 | 593.7 | 10.425 | 99.79
10.43 | 602.4 | 10.43 | 99.84
10.435 | 611 | 10.435 | 99.75
10.44 | 611 | 10.44 | 99.9
10.445 | 602.4 | 10.445 | 99.92
10.45 | 611 | 10.45 | 99.86
10.455 | 602.4 | 10.455 | 99.79
10.46 | 602.4 | 10.46 | 99.82
10.465 | 602.4 | 10.465 | 99.86
10.47 | 593.7 | 10.47 | 99.9
10.475 | 593.7 | 10.475 | 99.92
10.48 | 611 | 10.48 | 99.94
10.485 | 602.4 | 10.485 | 99.82
10.49 | 602.4 | 10.49 | 99.79
10.495 | 593.7 | 10.495 | 99.77
10.5 | 602.4 | 10.5 | 99.86
10.505 | 602.4 | 10.505 | 99.88
10.51 | 593.7 | 10.51 | 100.1
10.515 | 611 | 10.515 | 99.82
10.52 | 611 | 10.52 | 99.86
10.525 | 585.1 | 10.525 | 99.99
10.53 | 593.7 | 10.53 | 99.92
10.535 | 593.7 | 10.535 | 99.88
10.54 | 585.1 | 10.54 | 99.73
10.545 | 611 | 10.545 | 99.79
10.55 | 602.4 | 10.55 | 99.82
10.555 | 576.4 | 10.555 | 99.9
10.56 | 593.7 | 10.56 | 99.88
10.565 | 602.4 | 10.565 | 99.92
10.57 | 602.4 | 10.57 | 99.79
10.575 | 611 | 10.575 | 99.84
10.58 | 602.4 | 10.58 | 99.8
10.585 | 585.1 | 10.585 | 99.99
10.59 | 593.7 | 10.59 | 100
10.595 | 585.1 | 10.595 | 99.99
10.6 | 593.7 | 10.6 | 99.92
10.605 | 593.7 | 10.605 | 99.92
10.61 | 611 | 10.61 | 99.97
10.615 | 593.7 | 10.615 | 100
10.62 | 602.4 | 10.62 | 100.1
10.625 | 585.1 | 10.625 | 100
10.63 | 593.7 | 10.63 | 99.92
10.635 | 602.4 | 10.635 | 99.94
10.64 | 585.1 | 10.64 | 99.95
10.645 | 602.4 | 10.645 | 100.1
10.65 | 602.4 | 10.65 | 100
10.655 | 602.4 | 10.655 | 100
10.66 | 602.4 | 10.66 | 99.97
10.665 | 593.7 | 10.665 | 99.94
10.67 | 619.7 | 10.67 | 100.1
10.675 | 593.7 | 10.675 | 100.1
10.68 | 611 | 10.68 | 100.1
10.685 | 602.4 | 10.685 | 99.94
10.69 | 602.4 | 10.69 | 99.95
10.695 | 593.7 | 10.695 | 99.92
10.7 | 585.1 | 10.7 | 100
10.705 | 611 | 10.705 | 100.1
10.71 | 585.1 | 10.71 | 100
10.715 | 611 | 10.715 | 99.97
10.72 | 611 | 10.72 | 100.2
10.725 | 593.7 | 10.725 | 100
10.73 | 611 | 10.73 | 100.2
10.735 | 611 | 10.735 | 100.2
10.74 | 593.7 | 10.74 | 100.2
10.745 | 585.1 | 10.745 | 100.1
10.75 | 602.4 | 10.75 | 100.1
10.755 | 593.7 | 10.755 | 100.1
10.76 | 593.7 | 10.76 | 100.2
10.765 | 611 | 10.765 | 100.3
10.77 | 602.4 | 10.77 | 100.2
10.775 | 593.7 | 10.775 | 100.1
10.78 | 602.4 | 10.78 | 100.1
10.785 | 576.4 | 10.785 | 100.1
10.79 | 611 | 10.79 | 100.3
10.795 | 585.1 | 10.795 | 100.1
10.8 | 585.1 | 10.8 | 100.2
10.805 | 602.4 | 10.805 | 100.1
10.81 | 585.1 | 10.81 | 100.1
10.815 | 585.1 | 10.815 | 100.1
10.82 | 576.4 | 10.82 | 100.2
10.825 | 585.1 | 10.825 | 100.2
10.83 | 593.7 | 10.83 | 100.1
10.835 | 576.4 | 10.835 | 100.1
10.84 | 585.1 | 10.84 | 100.1
10.845 | 593.7 | 10.845 | 100.2
10.85 | 593.7 | 10.85 | 100.2
10.855 | 593.7 | 10.855 | 100.2
10.86 | 585.1 | 10.86 | 100.1
10.865 | 593.7 | 10.865 | 100.1
10.87 | 611 | 10.87 | 100.1
10.875 | 602.4 | 10.875 | 100.3
10.88 | 602.4 | 10.88 | 100.2
10.885 | 593.7 | 10.885 | 100.3
10.89 | 602.4 | 10.89 | 100.3
10.895 | 602.4 | 10.895 | 100.3
10.9 | 593.7 | 10.9 | 100.2
10.905 | 602.4 | 10.905 | 100.3
10.91 | 593.7 | 10.91 | 100.3
10.915 | 611 | 10.915 | 100.4
10.92 | 593.7 | 10.92 | 100.2
10.925 | 593.7 | 10.925 | 100.2
10.93 | 602.4 | 10.93 | 100.2
10.935 | 602.4 | 10.935 | 100.3
10.94 | 611 | 10.94 | 100.4
10.945 | 611 | 10.945 | 100.4
10.95 | 602.4 | 10.95 | 100.2
10.955 | 602.4 | 10.955 | 100.3
10.96 | 602.4 | 10.96 | 100.3
10.965 | 602.4 | 10.965 | 100.3
10.97 | 593.7 | 10.97 | 100.3
10.975 | 619.7 | 10.975 | 100.3
10.98 | 593.7 | 10.98 | 100.1
10.985 | 585.1 | 10.985 | 100.2
10.99 | 593.7 | 10.99 | 100.4
10.995 | 602.4 | 10.995 | 100.3
11 | 611 | 11 | 100.4
11.005 | 585.1 | 11.005 | 100.1
11.01 | 602.4 | 11.01 | 100.2
11.015 | 602.4 | 11.015 | 100.2
11.02 | 585.1 | 11.02 | 100.3
11.025 | 611 | 11.025 | 100.3
11.03 | 611 | 11.03 | 100.3
11.035 | 593.7 | 11.035 | 100.2
11.04 | 602.4 | 11.04 | 100.2
11.045 | 602.4 | 11.045 | 100.2
11.05 | 602.4 | 11.05 | 100.3
11.055 | 611 | 11.055 | 100.3
11.06 | 593.7 | 11.06 | 100.3
11.065 | 576.4 | 11.065 | 100.2
11.07 | 602.4 | 11.07 | 100.2
11.075 | 602.4 | 11.075 | 100.3
11.08 | 585.1 | 11.08 | 100.3
11.085 | 602.4 | 11.085 | 100.3
11.09 | 602.4 | 11.09 | 100.3
11.095 | 593.7 | 11.095 | 100.2
11.1 | 602.4 | 11.1 | 100.2
11.105 | 602.4 | 11.105 | 100.1
11.11 | 602.4 | 11.11 | 100.3
11.115 | 611 | 11.115 | 100.4
11.12 | 602.4 | 11.12 | 100.4
11.125 | 585.1 | 11.125 | 100.2
11.13 | 593.7 | 11.13 | 100.2
11.135 | 611 | 11.135 | 100.2
11.14 | 602.4 | 11.14 | 100.4
11.145 | 611 | 11.145 | 100.4
11.15 | 602.4 | 11.15 | 100.7
11.155 | 602.4 | 11.155 | 100.2
11.16 | 602.4 | 11.16 | 100.2
11.165 | 602.4 | 11.165 | 100.3
11.17 | 602.4 | 11.17 | 100.3
11.175 | 593.7 | 11.175 | 100.3
11.18 | 619.7 | 11.18 | 100.2
11.185 | 611 | 11.185 | 100.3
11.19 | 593.7 | 11.19 | 100.3
11.195 | 602.4 | 11.195 | 100.4
11.2 | 611 | 11.2 | 100.4
11.205 | 611 | 11.205 | 100.3
11.21 | 602.4 | 11.21 | 100.2
11.215 | 585.1 | 11.215 | 100.2
11.22 | 602.4 | 11.22 | 100.2
11.225 | 593.7 | 11.225 | 100.3
11.23 | 593.7 | 11.23 | 100.3
11.235 | 602.4 | 11.235 | 100.3
11.24 | 593.7 | 11.24 | 100.3
11.245 | 593.7 | 11.245 | 100.2
11.25 | 602.4 | 11.25 | 100.2
11.255 | 602.4 | 11.255 | 100.5
11.26 | 602.4 | 11.26 | 100.5
11.265 | 593.7 | 11.265 | 100.4
11.27 | 602.4 | 11.27 | 100.3
11.275 | 585.1 | 11.275 | 100.3
11.28 | 602.4 | 11.28 | 100.3
11.285 | 593.7 | 11.285 | 100.4
11.29 | 593.7 | 11.29 | 100.5
11.295 | 611 | 11.295 | 100.5
11.3 | 602.4 | 11.3 | 100.3
11.305 | 602.4 | 11.305 | 100.3
11.31 | 602.4 | 11.31 | 100.4
11.315 | 585.1 | 11.315 | 100.4
11.32 | 593.7 | 11.32 | 100.5
11.325 | 585.1 | 11.325 | 100.3
11.33 | 602.4 | 11.33 | 100.3
11.335 | 576.4 | 11.335 | 100.3
11.34 | 602.4 | 11.34 | 100.5
11.345 | 602.4 | 11.345 | 100.4
11.35 | 619.7 | 11.35 | 100.5
11.355 | 602.4 | 11.355 | 100.3
11.36 | 593.7 | 11.36 | 100.4
11.365 | 602.4 | 11.365 | 100.4
11.37 | 619.7 | 11.37 | 100.5
11.375 | 593.7 | 11.375 | 100.4
11.38 | 593.7 | 11.38 | 100.5
11.385 | 611 | 11.385 | 100.4
11.39 | 593.7 | 11.39 | 100.3
11.395 | 602.4 | 11.395 | 100.3
11.4 | 602.4 | 11.4 | 100.4
11.405 | 602.4 | 11.405 | 100.5
11.41 | 619.7 | 11.41 | 100.5
11.415 | 593.7 | 11.415 | 100.3
11.42 | 619.7 | 11.42 | 100.4
11.425 | 602.4 | 11.425 | 100.4
11.43 | 611 | 11.43 | 100.7
11.435 | 593.7 | 11.435 | 100.6
11.44 | 611 | 11.44 | 100.6
11.445 | 619.7 | 11.445 | 100.6
11.45 | 611 | 11.45 | 100.5
11.455 | 611 | 11.455 | 100.6
11.46 | 576.4 | 11.46 | 100.6
11.465 | 602.4 | 11.465 | 100.6
11.47 | 619.7 | 11.47 | 100.5
11.475 | 585.1 | 11.475 | 100.5
11.48 | 611 | 11.48 | 100.5
11.485 | 593.7 | 11.485 | 100.6
11.49 | 585.1 | 11.49 | 100.5
11.495 | 593.7 | 11.495 | 100.6
11.5 | 611 | 11.5 | 100.5
11.505 | 585.1 | 11.505 | 100.5
11.51 | 602.4 | 11.51 | 100.5
11.515 | 611 | 11.515 | 100.6
11.52 | 611 | 11.52 | 100.6
11.525 | 602.4 | 11.525 | 100.6
11.53 | 619.7 | 11.53 | 100.5
11.535 | 611 | 11.535 | 100.5
11.54 | 611 | 11.54 | 100.5
11.545 | 611 | 11.545 | 100.6
11.55 | 602.4 | 11.55 | 100.6
11.555 | 611 | 11.555 | 100.6
11.56 | 611 | 11.56 | 100.5
11.565 | 611 | 11.565 | 100.4
11.57 | 602.4 | 11.57 | 100.5
11.575 | 602.4 | 11.575 | 100.6
11.58 | 637 | 11.58 | 100.7
11.585 | 619.7 | 11.585 | 100.8
11.59 | 602.4 | 11.59 | 100.6
11.595 | 602.4 | 11.595 | 100.6
11.6 | 628.3 | 11.6 | 100.8
11.605 | 611 | 11.605 | 100.7
11.61 | 619.7 | 11.61 | 100.7
11.615 | 628.3 | 11.615 | 100.6
11.62 | 611 | 11.62 | 100.6
11.625 | 611 | 11.625 | 100.6
11.63 | 619.7 | 11.63 | 100.8
11.635 | 602.4 | 11.635 | 100.7
11.64 | 611 | 11.64 | 100.7
11.645 | 628.3 | 11.645 | 100.6
11.65 | 619.7 | 11.65 | 100.7
11.655 | 619.7 | 11.655 | 100.7
11.66 | 619.7 | 11.66 | 100.8
11.665 | 619.7 | 11.665 | 100.8
11.67 | 602.4 | 11.67 | 100.7
11.675 | 611 | 11.675 | 100.6
11.68 | 628.3 | 11.68 | 100.7
11.685 | 628.3 | 11.685 | 100.7
11.69 | 611 | 11.69 | 100.7
11.695 | 593.7 | 11.695 | 100.8
11.7 | 611 | 11.7 | 100.7
11.705 | 611 | 11.705 | 100.6
11.71 | 611 | 11.71 | 100.7
11.715 | 611 | 11.715 | 100.6
11.72 | 602.4 | 11.72 | 100.7
11.725 | 593.7 | 11.725 | 100.7
11.73 | 611 | 11.73 | 100.7
11.735 | 619.7 | 11.735 | 100.6
11.74 | 602.4 | 11.74 | 100.7
11.745 | 611 | 11.745 | 100.6
11.75 | 611 | 11.75 | 100.8
11.755 | 619.7 | 11.755 | 100.8
11.76 | 611 | 11.76 | 100.7
11.765 | 611 | 11.765 | 100.6
11.77 | 628.3 | 11.77 | 100.8
11.775 | 619.7 | 11.775 | 100.9
11.78 | 611 | 11.78 | 100.9
11.785 | 611 | 11.785 | 100.8
11.79 | 619.7 | 11.79 | 100.7
11.795 | 628.3 | 11.795 | 100.8
11.8 | 619.7 | 11.8 | 100.8
11.805 | 628.3 | 11.805 | 100.9
11.81 | 611 | 11.81 | 100.9
11.815 | 628.3 | 11.815 | 100.9
11.82 | 619.7 | 11.82 | 100.7
11.825 | 611 | 11.825 | 100.7
11.83 | 611 | 11.83 | 100.7
11.835 | 602.4 | 11.835 | 100.8
11.84 | 619.7 | 11.84 | 100.9
11.845 | 611 | 11.845 | 100.8
11.85 | 593.7 | 11.85 | 100.7
11.855 | 611 | 11.855 | 100.7
11.86 | 628.3 | 11.86 | 100.8
11.865 | 637 | 11.865 | 100.9
11.87 | 619.7 | 11.87 | 100.9
11.875 | 611 | 11.875 | 100.8
11.88 | 628.3 | 11.88 | 100.8
11.885 | 619.7 | 11.885 | 100.8
11.89 | 611 | 11.89 | 100.8
11.895 | 628.3 | 11.895 | 100.9
11.9 | 611 | 11.9 | 100.9
11.905 | 619.7 | 11.905 | 100.9
11.91 | 628.3 | 11.91 | 100.8
11.915 | 611 | 11.915 | 100.8
11.92 | 611 | 11.92 | 100.9
11.925 | 619.7 | 11.925 | 100.9
11.93 | 628.3 | 11.93 | 100.9
11.935 | 619.7 | 11.935 | 100.7
11.94 | 602.4 | 11.94 | 100.8
11.945 | 611 | 11.945 | 100.8
11.95 | 602.4 | 11.95 | 100.9
11.955 | 619.7 | 11.955 | 100.9
11.96 | 611 | 11.96 | 100.9
11.965 | 628.3 | 11.965 | 100.8
11.97 | 611 | 11.97 | 100.8
11.975 | 602.4 | 11.975 | 100.8
11.98 | 637 | 11.98 | 100.9
11.985 | 619.7 | 11.985 | 100.9
11.99 | 602.4 | 11.99 | 100.7
11.995 | 611 | 11.995 | 100.8
12 | 619.7 | 12 | 100.8
12.005 | 611 | 12.005 | 100.8
12.01 | 619.7 | 12.01 | 100.9
12.015 | 619.7 | 12.015 | 100.9
12.02 | 619.7 | 12.02 | 100.9
12.025 | 611 | 12.025 | 100.7
12.03 | 611 | 12.03 | 100.7
12.035 | 619.7 | 12.035 | 100.7
12.04 | 619.7 | 12.04 | 100.9
12.045 | 611 | 12.045 | 100.9
12.05 | 611 | 12.05 | 101
12.055 | 628.3 | 12.055 | 100.9
12.06 | 637 | 12.06 | 100.9
12.065 | 619.7 | 12.065 | 100.9
12.07 | 619.7 | 12.07 | 101.1
12.075 | 619.7 | 12.075 | 101.1
12.08 | 611 | 12.08 | 100.9
12.085 | 628.3 | 12.085 | 101
12.09 | 611 | 12.09 | 100.9
12.095 | 637 | 12.095 | 101.1
12.1 | 628.3 | 12.1 | 101
12.105 | 628.3 | 12.105 | 101
12.11 | 637 | 12.11 | 100.9
12.115 | 619.7 | 12.115 | 100.9
12.12 | 628.3 | 12.12 | 100.9
12.125 | 619.7 | 12.125 | 101
12.13 | 645.6 | 12.13 | 101.1
12.135 | 619.7 | 12.135 | 101
12.14 | 637 | 12.14 | 100.9
12.145 | 628.3 | 12.145 | 100.9
12.15 | 611 | 12.15 | 100.8
12.155 | 628.3 | 12.155 | 101
12.16 | 619.7 | 12.16 | 101
12.165 | 637 | 12.165 | 101
12.17 | 628.3 | 12.17 | 100.9
12.175 | 602.4 | 12.175 | 100.9
12.18 | 619.7 | 12.18 | 100.9
12.185 | 611 | 12.185 | 101
12.19 | 628.3 | 12.19 | 101
12.195 | 628.3 | 12.195 | 101
12.2 | 619.7 | 12.2 | 101
12.205 | 628.3 | 12.205 | 101
12.21 | 637 | 12.21 | 101
12.215 | 628.3 | 12.215 | 101.1
12.22 | 611 | 12.22 | 101.1
12.225 | 637 | 12.225 | 101.2
12.23 | 637 | 12.23 | 101
12.235 | 619.7 | 12.235 | 101.1
12.24 | 637 | 12.24 | 101.2
12.245 | 637 | 12.245 | 101.2
12.25 | 628.3 | 12.25 | 101.2
12.255 | 619.7 | 12.255 | 101
12.26 | 628.3 | 12.26 | 101.1
12.265 | 680.2 | 12.265 | 100.9
12.27 | 628.3 | 12.27 | 101.2
12.275 | 619.7 | 12.275 | 101.2
12.28 | 619.7 | 12.28 | 101.1
12.285 | 645.6 | 12.285 | 101
12.29 | 602.4 | 12.29 | 101
12.295 | 619.7 | 12.295 | 101
12.3 | 637 | 12.3 | 101.1
12.305 | 619.7 | 12.305 | 101.2
12.31 | 611 | 12.31 | 101.1
12.315 | 628.3 | 12.315 | 101
12.32 | 628.3 | 12.32 | 101.1
12.325 | 654.3 | 12.325 | 101.1
12.33 | 628.3 | 12.33 | 101.2
12.335 | 619.7 | 12.335 | 101.1
12.34 | 637 | 12.34 | 101.1
12.345 | 645.6 | 12.345 | 101.1
12.35 | 637 | 12.35 | 101.2
12.355 | 619.7 | 12.355 | 101.2
12.36 | 611 | 12.36 | 101.3
12.365 | 585.1 | 12.365 | 101.4
12.37 | 611 | 12.37 | 101.3
12.375 | 637 | 12.375 | 101.3
12.38 | 628.3 | 12.38 | 101.2
12.385 | 619.7 | 12.385 | 101.2
12.39 | 645.6 | 12.39 | 101.3
12.395 | 619.7 | 12.395 | 101.3
12.4 | 628.3 | 12.4 | 101.2
12.405 | 619.7 | 12.405 | 101.2
12.41 | 628.3 | 12.41 | 101.2
12.415 | 628.3 | 12.415 | 101.3
12.42 | 619.7 | 12.42 | 101.2
12.425 | 628.3 | 12.425 | 101.3
12.43 | 645.6 | 12.43 | 101.2
12.435 | 611 | 12.435 | 101.2
12.44 | 637 | 12.44 | 101.2
12.445 | 628.3 | 12.445 | 101.3
12.45 | 628.3 | 12.45 | 101.3
12.455 | 637 | 12.455 | 101.3
12.46 | 611 | 12.46 | 101.2
12.465 | 628.3 | 12.465 | 101.2
12.47 | 628.3 | 12.47 | 101.2
12.475 | 619.7 | 12.475 | 101.3
12.48 | 637 | 12.48 | 101.3
12.485 | 628.3 | 12.485 | 101.3
12.49 | 628.3 | 12.49 | 101.2
12.495 | 611 | 12.495 | 101.1
12.5 | 628.3 | 12.5 | 101.2
12.505 | 637 | 12.505 | 101.3
12.51 | 637 | 12.51 | 101.3
12.515 | 628.3 | 12.515 | 101.3
12.52 | 619.7 | 12.52 | 101.2
12.525 | 619.7 | 12.525 | 101.2
12.53 | 619.7 | 12.53 | 101.2
12.535 | 619.7 | 12.535 | 101.2
12.54 | 619.7 | 12.54 | 101.3
12.545 | 619.7 | 12.545 | 101.2
12.55 | 654.3 | 12.55 | 101.2
12.555 | 611 | 12.555 | 101.2
12.56 | 637 | 12.56 | 101.2
12.565 | 654.3 | 12.565 | 101.4
12.57 | 611 | 12.57 | 101.4
12.575 | 611 | 12.575 | 101.3
12.58 | 637 | 12.58 | 101.3
12.585 | 628.3 | 12.585 | 101.3
12.59 | 645.6 | 12.59 | 101.5
12.595 | 619.7 | 12.595 | 101.4
12.6 | 619.7 | 12.6 | 101.4
12.605 | 619.7 | 12.605 | 101.3
12.61 | 611 | 12.61 | 101.3
12.615 | 628.3 | 12.615 | 101.3
12.62 | 619.7 | 12.62 | 101.4
12.625 | 611 | 12.625 | 101.4
12.63 | 628.3 | 12.63 | 101.4
12.635 | 628.3 | 12.635 | 101.3
12.64 | 611 | 12.64 | 101.4
12.645 | 628.3 | 12.645 | 101.3
12.65 | 645.6 | 12.65 | 101.5
12.655 | 637 | 12.655 | 101.5
12.66 | 637 | 12.66 | 101.5
12.665 | 671.6 | 12.665 | 101.4
12.67 | 628.3 | 12.67 | 101.3
12.675 | 611 | 12.675 | 101.3
12.68 | 645.6 | 12.68 | 101.5
12.685 | 619.7 | 12.685 | 101.4
12.69 | 628.3 | 12.69 | 101.4
12.695 | 637 | 12.695 | 101.4
12.7 | 637 | 12.7 | 101.4
12.705 | 628.3 | 12.705 | 101.4
12.71 | 628.3 | 12.71 | 101.4
12.715 | 619.7 | 12.715 | 101.4
12.72 | 628.3 | 12.72 | 101.4
12.725 | 637 | 12.725 | 101.3
12.73 | 628.3 | 12.73 | 101.3
12.735 | 637 | 12.735 | 101.4
12.74 | 619.7 | 12.74 | 101.4
12.745 | 611 | 12.745 | 101.5
12.75 | 637 | 12.75 | 101.3
12.755 | 637 | 12.755 | 101.4
12.76 | 628.3 | 12.76 | 101.3
12.765 | 628.3 | 12.765 | 101.4
12.77 | 637 | 12.77 | 101.5
12.775 | 637 | 12.775 | 101.4
12.78 | 645.6 | 12.78 | 101.3
12.785 | 628.3 | 12.785 | 101.3
12.79 | 637 | 12.79 | 101.4
12.795 | 619.7 | 12.795 | 101.4
12.8 | 628.3 | 12.8 | 101.5
12.805 | 637 | 12.805 | 101.5
12.81 | 628.3 | 12.81 | 101.3
12.815 | 680.2 | 12.815 | 101.3
12.82 | 628.3 | 12.82 | 101.3
12.825 | 585.1 | 12.825 | 103
12.83 | 645.6 | 12.83 | 101.4
12.835 | 619.7 | 12.835 | 101.5
12.84 | 576.4 | 12.84 | 101.3
12.845 | 619.7 | 12.845 | 101.3
12.85 | 654.3 | 12.85 | 101.3
12.855 | 628.3 | 12.855 | 101.4
12.86 | 637 | 12.86 | 101.5
12.865 | 671.6 | 12.865 | 101.4
12.87 | 628.3 | 12.87 | 101.3
12.875 | 619.7 | 12.875 | 101.3
12.88 | 645.6 | 12.88 | 101.4
12.885 | 645.6 | 12.885 | 101.4
12.89 | 593.7 | 12.89 | 101.5
12.895 | 637 | 12.895 | 101.5
12.9 | 662.9 | 12.9 | 101.3
12.905 | 628.3 | 12.905 | 101.3
12.91 | 628.3 | 12.91 | 101.4
12.915 | 671.6 | 12.915 | 101.4
12.92 | 628.3 | 12.92 | 101.5
12.925 | 602.4 | 12.925 | 101.3
12.93 | 628.3 | 12.93 | 101.4
12.935 | 619.7 | 12.935 | 101.3
12.94 | 593.7 | 12.94 | 101.5
12.945 | 645.6 | 12.945 | 101.4
12.95 | 671.6 | 12.95 | 101.5
12.955 | 637 | 12.955 | 101.3
12.96 | 637 | 12.96 | 101.5
12.965 | 680.2 | 12.965 | 101.5
12.97 | 637 | 12.97 | 101.6
12.975 | 619.7 | 12.975 | 101.6
12.98 | 654.3 | 12.98 | 101.6
12.985 | 645.6 | 12.985 | 101.5
12.99 | 593.7 | 12.99 | 101.5
12.995 | 645.6 | 12.995 | 101.5
13 | 671.6 | 13 | 101.6
13.005 | 637 | 13.005 | 101.6
13.01 | 628.3 | 13.01 | 101.5
13.015 | 671.6 | 13.015 | 101.4
13.02 | 637 | 13.02 | 101.5
13.025 | 619.7 | 13.025 | 101.5
13.03 | 637 | 13.03 | 101.5
13.035 | 628.3 | 13.035 | 101.5
13.04 | 585.1 | 13.04 | 101.6
13.045 | 637 | 13.045 | 101.5
13.05 | 654.3 | 13.05 | 101.4
13.055 | 628.3 | 13.055 | 101.5
13.06 | 645.6 | 13.06 | 101.6
13.065 | 680.2 | 13.065 | 101.5
13.07 | 628.3 | 13.07 | 101.4
13.075 | 611 | 13.075 | 101.5
13.08 | 637 | 13.08 | 101.5
13.085 | 637 | 13.085 | 101.6
13.09 | 593.7 | 13.09 | 101.7
13.095 | 637 | 13.095 | 101.6
13.1 | 662.9 | 13.1 | 101.4
13.105 | 645.6 | 13.105 | 101.5
13.11 | 637 | 13.11 | 101.5
13.115 | 688.9 | 13.115 | 101.6
13.12 | 637 | 13.12 | 101.6
13.125 | 611 | 13.125 | 101.6
13.13 | 654.3 | 13.13 | 101.5
13.135 | 619.7 | 13.135 | 101.5
13.14 | 611 | 13.14 | 101.4
13.145 | 628.3 | 13.145 | 101.5
13.15 | 654.3 | 13.15 | 101.6
13.155 | 628.3 | 13.155 | 101.6
13.16 | 645.6 | 13.16 | 101.5
13.165 | 671.6 | 13.165 | 101.5
13.17 | 637 | 13.17 | 101.5
13.175 | 619.7 | 13.175 | 101.5
13.18 | 654.3 | 13.18 | 101.8
13.185 | 619.7 | 13.185 | 101.7
13.19 | 602.4 | 13.19 | 101.5
13.195 | 645.6 | 13.195 | 101.6
13.2 | 662.9 | 13.2 | 101.6
13.205 | 637 | 13.205 | 101.7
13.21 | 645.6 | 13.21 | 101.7
13.215 | 680.2 | 13.215 | 101.7
13.22 | 637 | 13.22 | 101.6
13.225 | 619.7 | 13.225 | 101.6
13.23 | 645.6 | 13.23 | 101.6
13.235 | 645.6 | 13.235 | 101.7
13.24 | 593.7 | 13.24 | 101.8
13.245 | 654.3 | 13.245 | 101.7
13.25 | 671.6 | 13.25 | 101.7
13.255 | 619.7 | 13.255 | 101.6
13.26 | 628.3 | 13.26 | 101.7
13.265 | 697.6 | 13.265 | 101.8
13.27 | 645.6 | 13.27 | 101.8
13.275 | 602.4 | 13.275 | 101.6
13.28 | 637 | 13.28 | 101.6
13.285 | 654.3 | 13.285 | 101.6
13.29 | 593.7 | 13.29 | 101.7
13.295 | 637 | 13.295 | 101.7
13.3 | 662.9 | 13.3 | 101.8
13.305 | 628.3 | 13.305 | 101.7
13.31 | 645.6 | 13.31 | 101.7
13.315 | 688.9 | 13.315 | 101.6
13.32 | 628.3 | 13.32 | 101.7
13.325 | 619.7 | 13.325 | 101.7
13.33 | 637 | 13.33 | 101.7
13.335 | 645.6 | 13.335 | 101.6
13.34 | 585.1 | 13.34 | 101.6
13.345 | 654.3 | 13.345 | 101.6
13.35 | 662.9 | 13.35 | 101.8
13.355 | 637 | 13.355 | 101.8
13.36 | 645.6 | 13.36 | 101.9
13.365 | 680.2 | 13.365 | 101.8
13.37 | 628.3 | 13.37 | 101.8
13.375 | 611 | 13.375 | 101.7
13.38 | 654.3 | 13.38 | 101.9
13.385 | 637 | 13.385 | 101.8
13.39 | 593.7 | 13.39 | 101.8
13.395 | 637 | 13.395 | 101.7
13.4 | 654.3 | 13.4 | 101.7
13.405 | 645.6 | 13.405 | 101.9
13.41 | 628.3 | 13.41 | 101.9
13.415 | 671.6 | 13.415 | 101.9
13.42 | 637 | 13.42 | 101.8
13.425 | 628.3 | 13.425 | 101.8
13.43 | 637 | 13.43 | 101.8
13.435 | 637 | 13.435 | 101.8
13.44 | 602.4 | 13.44 | 101.8
13.445 | 645.6 | 13.445 | 101.9
13.45 | 662.9 | 13.45 | 101.7
13.455 | 645.6 | 13.455 | 101.8
13.46 | 654.3 | 13.46 | 101.8
13.465 | 671.6 | 13.465 | 101.9
13.47 | 645.6 | 13.47 | 101.9
13.475 | 619.7 | 13.475 | 101.9
13.48 | 645.6 | 13.48 | 101.7
13.485 | 637 | 13.485 | 101.8
13.49 | 585.1 | 13.49 | 101.9
13.495 | 628.3 | 13.495 | 102
13.5 | 662.9 | 13.5 | 102
13.505 | 645.6 | 13.505 | 102
13.51 | 637 | 13.51 | 101.8
13.515 | 688.9 | 13.515 | 101.9
13.52 | 628.3 | 13.52 | 101.9
13.525 | 611 | 13.525 | 102
13.53 | 645.6 | 13.53 | 102
13.535 | 645.6 | 13.535 | 101.7
13.54 | 593.7 | 13.54 | 101.9
13.545 | 645.6 | 13.545 | 101.9
13.55 | 662.9 | 13.55 | 102
13.555 | 645.6 | 13.555 | 102
13.56 | 637 | 13.56 | 101.9
13.565 | 671.6 | 13.565 | 101.9
13.57 | 645.6 | 13.57 | 101.9
13.575 | 611 | 13.575 | 101.9
13.58 | 637 | 13.58 | 102
13.585 | 637 | 13.585 | 101.9
13.59 | 585.1 | 13.59 | 101.9
13.595 | 645.6 | 13.595 | 101.9
13.6 | 654.3 | 13.6 | 101.9
13.605 | 619.7 | 13.605 | 101.9
13.61 | 628.3 | 13.61 | 102
13.615 | 697.6 | 13.615 | 102
13.62 | 619.7 | 13.62 | 101.9
13.625 | 611 | 13.625 | 101.9
13.63 | 654.3 | 13.63 | 101.9
13.635 | 645.6 | 13.635 | 101.9
13.64 | 585.1 | 13.64 | 102
13.645 | 637 | 13.645 | 102
13.65 | 671.6 | 13.65 | 102
13.655 | 628.3 | 13.655 | 101.9
13.66 | 611 | 13.66 | 101.8
13.665 | 688.9 | 13.665 | 101.9
13.67 | 645.6 | 13.67 | 102
13.675 | 611 | 13.675 | 102
13.68 | 637 | 13.68 | 102.2
13.685 | 637 | 13.685 | 101.9
13.69 | 593.7 | 13.69 | 101.9
13.695 | 628.3 | 13.695 | 102
13.7 | 654.3 | 13.7 | 102.1
13.705 | 645.6 | 13.705 | 102
13.71 | 645.6 | 13.71 | 101.9
13.715 | 688.9 | 13.715 | 101.9
13.72 | 645.6 | 13.72 | 101.9
13.725 | 602.4 | 13.725 | 102
13.73 | 654.3 | 13.73 | 102
13.735 | 637 | 13.735 | 102
13.74 | 593.7 | 13.74 | 101.9
13.745 | 654.3 | 13.745 | 101.9
13.75 | 680.2 | 13.75 | 101.9
13.755 | 645.6 | 13.755 | 102
13.76 | 637 | 13.76 | 102
13.765 | 680.2 | 13.765 | 102
13.77 | 637 | 13.77 | 102
13.775 | 619.7 | 13.775 | 102
13.78 | 645.6 | 13.78 | 102.1
13.785 | 654.3 | 13.785 | 102.2
13.79 | 593.7 | 13.79 | 102.2
13.795 | 654.3 | 13.795 | 102.2
13.8 | 662.9 | 13.8 | 102
13.805 | 637 | 13.805 | 102
13.81 | 645.6 | 13.81 | 102.1
13.815 | 688.9 | 13.815 | 102.2
13.82 | 628.3 | 13.82 | 102.1
13.825 | 628.3 | 13.825 | 102.1
13.83 | 637 | 13.83 | 102.1
13.835 | 645.6 | 13.835 | 102.1
13.84 | 602.4 | 13.84 | 102.2
13.845 | 654.3 | 13.845 | 102.2
13.85 | 671.6 | 13.85 | 102.2
13.855 | 654.3 | 13.855 | 102.1
13.86 | 645.6 | 13.86 | 102.1
13.865 | 688.9 | 13.865 | 102
13.87 | 637 | 13.87 | 102.2
13.875 | 818.7 | 13.875 | 102.2
13.88 | 654.3 | 13.88 | 102.1
13.885 | 645.6 | 13.885 | 102
13.89 | 645.6 | 13.89 | 102
13.895 | 645.6 | 13.895 | 102
13.9 | 654.3 | 13.9 | 102.1
13.905 | 628.3 | 13.905 | 102.1
13.91 | 645.6 | 13.91 | 102.1
13.915 | 645.6 | 13.915 | 102.2
13.92 | 637 | 13.92 | 102.1
13.925 | 662.9 | 13.925 | 102.2
13.93 | 637 | 13.93 | 102.3
13.935 | 628.3 | 13.935 | 102.3
13.94 | 637 | 13.94 | 102.3
13.945 | 645.6 | 13.945 | 102.1
13.95 | 654.3 | 13.95 | 102.2
13.955 | 645.6 | 13.955 | 102.1
13.96 | 619.7 | 13.96 | 102.2
13.965 | 645.6 | 13.965 | 102.3
13.97 | 654.3 | 13.97 | 102.3
13.975 | 628.3 | 13.975 | 102.1
13.98 | 645.6 | 13.98 | 102.2
13.985 | 645.6 | 13.985 | 102.3
13.99 | 637 | 13.99 | 102.2
13.995 | 645.6 | 13.995 | 102.3
14 | 593.7 | 14 | 102.2
14.005 | 637 | 14.005 | 102.2
14.01 | 637 | 14.01 | 102.2
14.015 | 697.6 | 14.015 | 102.2
14.02 | 637 | 14.02 | 102.2
14.025 | 498.5 | 14.025 | 102.3
14.03 | 654.3 | 14.03 | 102.2
14.035 | 645.6 | 14.035 | 102.2
14.04 | 585.1 | 14.04 | 102.1
14.045 | 654.3 | 14.045 | 102.3
14.05 | 654.3 | 14.05 | 102.2
14.055 | 645.6 | 14.055 | 102.4
14.06 | 628.3 | 14.06 | 102.3
14.065 | 697.6 | 14.065 | 102.3
14.07 | 628.3 | 14.07 | 102.3
14.075 | 593.7 | 14.075 | 102.4
14.08 | 628.3 | 14.08 | 102.4
14.085 | 637 | 14.085 | 102.4
14.09 | 585.1 | 14.09 | 102.3
14.095 | 654.3 | 14.095 | 102.3
14.1 | 654.3 | 14.1 | 102.2
14.105 | 654.3 | 14.105 | 102.5
14.11 | 645.6 | 14.11 | 102.4
14.115 | 680.2 | 14.115 | 102.4
14.12 | 637 | 14.12 | 102.3
14.125 | 602.4 | 14.125 | 102.3
14.13 | 645.6 | 14.13 | 102.3
14.135 | 628.3 | 14.135 | 102.4
14.14 | 593.7 | 14.14 | 102.4
14.145 | 628.3 | 14.145 | 102.4
14.15 | 671.6 | 14.15 | 102.3
14.155 | 628.3 | 14.155 | 102.3
14.16 | 654.3 | 14.16 | 102.4
14.165 | 671.6 | 14.165 | 102.4
14.17 | 645.6 | 14.17 | 102.4
14.175 | 602.4 | 14.175 | 102.3
14.18 | 645.6 | 14.18 | 102.3
14.185 | 637 | 14.185 | 102.3
14.19 | 602.4 | 14.19 | 102.5
14.195 | 628.3 | 14.195 | 102.4
14.2 | 680.2 | 14.2 | 102.4
14.205 | 654.3 | 14.205 | 102.3
14.21 | 637 | 14.21 | 102.3
14.215 | 688.9 | 14.215 | 102.3
14.22 | 654.3 | 14.22 | 102.4
14.225 | 611 | 14.225 | 102.4
14.23 | 637 | 14.23 | 102.4
14.235 | 645.6 | 14.235 | 102.3
14.24 | 593.7 | 14.24 | 102.3
14.245 | 637 | 14.245 | 102.3
14.25 | 671.6 | 14.25 | 102.5
14.255 | 645.6 | 14.255 | 102.4
14.26 | 628.3 | 14.26 | 102.4
14.265 | 680.2 | 14.265 | 102.4
14.27 | 637 | 14.27 | 102.5
14.275 | 628.3 | 14.275 | 102.5
14.28 | 662.9 | 14.28 | 102.6
14.285 | 654.3 | 14.285 | 102.6
14.29 | 602.4 | 14.29 | 102.6
14.295 | 628.3 | 14.295 | 102.4
14.3 | 662.9 | 14.3 | 102.5
14.305 | 637 | 14.305 | 102.4
14.31 | 637 | 14.31 | 102.5
14.315 | 680.2 | 14.315 | 102.6
14.32 | 645.6 | 14.32 | 102.5
14.325 | 619.7 | 14.325 | 102.5
14.33 | 645.6 | 14.33 | 102.5
14.335 | 654.3 | 14.335 | 102.5
14.34 | 593.7 | 14.34 | 102.5
14.345 | 637 | 14.345 | 102.5
14.35 | 671.6 | 14.35 | 102.4
14.355 | 645.6 | 14.355 | 102.4
14.36 | 637 | 14.36 | 102.4
14.365 | 680.2 | 14.365 | 102.5
14.37 | 637 | 14.37 | 102.5
14.375 | 628.3 | 14.375 | 102.5
14.38 | 654.3 | 14.38 | 102.5
14.385 | 637 | 14.385 | 102.4
14.39 | 602.4 | 14.39 | 102.4
14.395 | 645.6 | 14.395 | 102.5
14.4 | 671.6 | 14.4 | 102.5
14.405 | 645.6 | 14.405 | 102.6
14.41 | 645.6 | 14.41 | 102.5
14.415 | 680.2 | 14.415 | 102.5
14.42 | 654.3 | 14.42 | 102.5
14.425 | 619.7 | 14.425 | 102.5
14.43 | 645.6 | 14.43 | 102.5
14.435 | 628.3 | 14.435 | 102.6
14.44 | 585.1 | 14.44 | 102.4
14.445 | 654.3 | 14.445 | 102.5
14.45 | 662.9 | 14.45 | 102.4
14.455 | 645.6 | 14.455 | 102.6
14.46 | 662.9 | 14.46 | 102.7
14.465 | 688.9 | 14.465 | 102.7
14.47 | 645.6 | 14.47 | 102.5
14.475 | 611 | 14.475 | 102.5
14.48 | 645.6 | 14.48 | 102.6
14.485 | 637 | 14.485 | 102.6
14.49 | 593.7 | 14.49 | 102.6
14.495 | 645.6 | 14.495 | 102.4
14.5 | 671.6 | 14.5 | 102.4
14.505 | 637 | 14.505 | 102.4
14.51 | 645.6 | 14.51 | 102.5
14.515 | 680.2 | 14.515 | 102.5
14.52 | 628.3 | 14.52 | 102.5
14.525 | 611 | 14.525 | 102.5
14.53 | 645.6 | 14.53 | 102.5
14.535 | 654.3 | 14.535 | 102.5
14.54 | 602.4 | 14.54 | 102.6
14.545 | 645.6 | 14.545 | 102.5
14.55 | 680.2 | 14.55 | 102.5
14.555 | 637 | 14.555 | 102.4
14.56 | 628.3 | 14.56 | 102.4
14.565 | 697.6 | 14.565 | 102.5
14.57 | 645.6 | 14.57 | 102.6
14.575 | 585.1 | 14.575 | 102.5
14.58 | 637 | 14.58 | 102.5
14.585 | 628.3 | 14.585 | 102.4
14.59 | 611 | 14.59 | 102.5
14.595 | 654.3 | 14.595 | 102.5
14.6 | 671.6 | 14.6 | 102.6
14.605 | 654.3 | 14.605 | 102.6
14.61 | 645.6 | 14.61 | 102.6
14.615 | 680.2 | 14.615 | 102.4
14.62 | 637 | 14.62 | 102.4
14.625 | 602.4 | 14.625 | 102.5
14.63 | 654.3 | 14.63 | 102.6
14.635 | 654.3 | 14.635 | 102.7
14.64 | 593.7 | 14.64 | 102.6
14.645 | 645.6 | 14.645 | 102.6
14.65 | 680.2 | 14.65 | 102.6
14.655 | 645.6 | 14.655 | 102.7
14.66 | 637 | 14.66 | 102.6
14.665 | 706.2 | 14.665 | 102.7
14.67 | 637 | 14.67 | 102.5
14.675 | 611 | 14.675 | 102.6
14.68 | 645.6 | 14.68 | 102.5
14.685 | 654.3 | 14.685 | 102.7
14.69 | 602.4 | 14.69 | 102.7
14.695 | 637 | 14.695 | 102.7
14.7 | 662.9 | 14.7 | 102.6
14.705 | 654.3 | 14.705 | 102.6
14.71 | 645.6 | 14.71 | 102.6
14.715 | 706.2 | 14.715 | 102.6
14.72 | 637 | 14.72 | 102.6
14.725 | 619.7 | 14.725 | 102.7
14.73 | 645.6 | 14.73 | 102.6
14.735 | 654.3 | 14.735 | 102.6
14.74 | 576.4 | 14.74 | 102.6
14.745 | 637 | 14.745 | 102.7
14.75 | 671.6 | 14.75 | 102.7
14.755 | 645.6 | 14.755 | 102.7
14.76 | 637 | 14.76 | 102.5
14.765 | 688.9 | 14.765 | 102.6
14.77 | 628.3 | 14.77 | 102.6
14.775 | 593.7 | 14.775 | 102.6
14.78 | 645.6 | 14.78 | 102.7
14.785 | 628.3 | 14.785 | 102.6
14.79 | 602.4 | 14.79 | 102.6
14.795 | 628.3 | 14.795 | 102.6
14.8 | 671.6 | 14.8 | 102.7
14.805 | 654.3 | 14.805 | 102.7
14.81 | 628.3 | 14.81 | 102.7
14.815 | 697.6 | 14.815 | 102.5
14.82 | 637 | 14.82 | 102.5
14.825 | 602.4 | 14.825 | 102.6
14.83 | 637 | 14.83 | 102.7
14.835 | 637 | 14.835 | 102.7
14.84 | 602.4 | 14.84 | 102.9
14.845 | 645.6 | 14.845 | 102.8
14.85 | 662.9 | 14.85 | 102.7
14.855 | 637 | 14.855 | 102.7
14.86 | 637 | 14.86 | 102.8
14.865 | 680.2 | 14.865 | 102.8
14.87 | 654.3 | 14.87 | 102.8
14.875 | 611 | 14.875 | 102.7
14.88 | 654.3 | 14.88 | 102.8
14.885 | 637 | 14.885 | 102.7
14.89 | 576.4 | 14.89 | 102.8
14.895 | 654.3 | 14.895 | 102.8
14.9 | 671.6 | 14.9 | 102.8
14.905 | 637 | 14.905 | 102.7
14.91 | 637 | 14.91 | 102.8
14.915 | 706.2 | 14.915 | 102.7
14.92 | 654.3 | 14.92 | 102.8
14.925 | 611 | 14.925 | 102.8
14.93 | 671.6 | 14.93 | 102.9
14.935 | 654.3 | 14.935 | 102.7
14.94 | 593.7 | 14.94 | 102.7
14.945 | 645.6 | 14.945 | 102.8
14.95 | 662.9 | 14.95 | 102.8
14.955 | 645.6 | 14.955 | 102.8
14.96 | 637 | 14.96 | 102.7
14.965 | 697.6 | 14.965 | 102.7
14.97 | 645.6 | 14.97 | 102.8
14.975 | 619.7 | 14.975 | 102.8
14.98 | 637 | 14.98 | 102.8
14.985 | 637 | 14.985 | 102.8
14.99 | 593.7 | 14.99 | 102.7
14.995 | 645.6 | 14.995 | 102.7
15 | 680.2 | 15 | 102.7
15.005 | 654.3 | 15.005 | 102.8
15.01 | 645.6 | 15.01 | 102.8
15.015 | 680.2 | 15.015 | 102.9
15.02 | 645.6 | 15.02 | 102.9
15.025 | 611 | 15.025 | 102.9
15.03 | 645.6 | 15.03 | 102.8
15.035 | 628.3 | 15.035 | 102.9
15.04 | 585.1 | 15.04 | 102.9
15.045 | 637 | 15.045 | 102.9
15.05 | 680.2 | 15.05 | 102.8
15.055 | 645.6 | 15.055 | 102.9
15.06 | 637 | 15.06 | 102.9
15.065 | 688.9 | 15.065 | 103
15.07 | 645.6 | 15.07 | 103
15.075 | 602.4 | 15.075 | 102.9
15.08 | 645.6 | 15.08 | 102.9
15.085 | 637 | 15.085 | 102.8
15.09 | 585.1 | 15.09 | 102.9
15.095 | 654.3 | 15.095 | 103
15.1 | 662.9 | 15.1 | 103
15.105 | 654.3 | 15.105 | 102.9
15.11 | 645.6 | 15.11 | 102.9
15.115 | 688.9 | 15.115 | 102.8
15.12 | 637 | 15.12 | 103
15.125 | 611 | 15.125 | 103
15.13 | 645.6 | 15.13 | 102.9
15.135 | 637 | 15.135 | 102.8
15.14 | 576.4 | 15.14 | 102.8
15.145 | 645.6 | 15.145 | 102.8
15.15 | 680.2 | 15.15 | 102.9
15.155 | 645.6 | 15.155 | 103.1
15.16 | 654.3 | 15.16 | 103
15.165 | 706.2 | 15.165 | 102.9
15.17 | 645.6 | 15.17 | 102.9
15.175 | 602.4 | 15.175 | 102.9
15.18 | 654.3 | 15.18 | 102.9
15.185 | 637 | 15.185 | 102.9
15.19 | 593.7 | 15.19 | 103
15.195 | 645.6 | 15.195 | 102.8
15.2 | 671.6 | 15.2 | 102.9
15.205 | 645.6 | 15.205 | 102.9
15.21 | 654.3 | 15.21 | 103
15.215 | 688.9 | 15.215 | 103.2
15.22 | 637 | 15.22 | 103
15.225 | 619.7 | 15.225 | 102.9
15.23 | 645.6 | 15.23 | 102.9
15.235 | 654.3 | 15.235 | 103.1
15.24 | 593.7 | 15.24 | 103.1
15.245 | 654.3 | 15.245 | 103.1
15.25 | 688.9 | 15.25 | 103.1
15.255 | 628.3 | 15.255 | 103
15.26 | 637 | 15.26 | 103
15.265 | 688.9 | 15.265 | 103.1
15.27 | 654.3 | 15.27 | 103.1
15.275 | 611 | 15.275 | 103.1
15.28 | 671.6 | 15.28 | 103
15.285 | 645.6 | 15.285 | 103.1
15.29 | 593.7 | 15.29 | 103.1
15.295 | 654.3 | 15.295 | 103.2
15.3 | 671.6 | 15.3 | 103.1
15.305 | 628.3 | 15.305 | 103.1
15.31 | 637 | 15.31 | 103
15.315 | 706.2 | 15.315 | 103.1
15.32 | 654.3 | 15.32 | 103.1
15.325 | 619.7 | 15.325 | 103.1
15.33 | 645.6 | 15.33 | 103.1
15.335 | 654.3 | 15.335 | 103.2
15.34 | 593.7 | 15.34 | 103
15.345 | 645.6 | 15.345 | 103
15.35 | 680.2 | 15.35 | 103.1
15.355 | 654.3 | 15.355 | 103.1
15.36 | 645.6 | 15.36 | 103.1
15.365 | 697.6 | 15.365 | 103.1
15.37 | 654.3 | 15.37 | 103
15.375 | 602.4 | 15.375 | 103
15.38 | 654.3 | 15.38 | 103.1
15.385 | 645.6 | 15.385 | 103.1
15.39 | 576.4 | 15.39 | 103.1
15.395 | 637 | 15.395 | 103
15.4 | 680.2 | 15.4 | 103
15.405 | 654.3 | 15.405 | 103.1
15.41 | 645.6 | 15.41 | 103.1
15.415 | 697.6 | 15.415 | 103.1
15.42 | 654.3 | 15.42 | 103.1
15.425 | 602.4 | 15.425 | 103
15.43 | 654.3 | 15.43 | 103
15.435 | 645.6 | 15.435 | 102.9
15.44 | 585.1 | 15.44 | 103
15.445 | 645.6 | 15.445 | 103.1
15.45 | 671.6 | 15.45 | 103.1
15.455 | 645.6 | 15.455 | 103.1
15.46 | 654.3 | 15.46 | 103
15.465 | 697.6 | 15.465 | 103
15.47 | 637 | 15.47 | 103.1
15.475 | 602.4 | 15.475 | 103.1
15.48 | 654.3 | 15.48 | 103.2
15.485 | 654.3 | 15.485 | 103
15.49 | 585.1 | 15.49 | 103
15.495 | 654.3 | 15.495 | 103
15.5 | 671.6 | 15.5 | 103.1
15.505 | 654.3 | 15.505 | 103.2
15.51 | 645.6 | 15.51 | 103.2
15.515 | 697.6 | 15.515 | 103
15.52 | 645.6 | 15.52 | 103
15.525 | 611 | 15.525 | 103
15.53 | 662.9 | 15.53 | 103.1
15.535 | 654.3 | 15.535 | 103.1
15.54 | 593.7 | 15.54 | 103.1
15.545 | 654.3 | 15.545 | 103
15.55 | 688.9 | 15.55 | 103.1
15.555 | 654.3 | 15.555 | 103.1
15.56 | 645.6 | 15.56 | 103
15.565 | 688.9 | 15.565 | 103.1
15.57 | 645.6 | 15.57 | 103
15.575 | 602.4 | 15.575 | 103
15.58 | 654.3 | 15.58 | 103.1
15.585 | 637 | 15.585 | 103.1
15.59 | 593.7 | 15.59 | 103.1
15.595 | 654.3 | 15.595 | 103.2
15.6 | 697.6 | 15.6 | 103
15.605 | 637 | 15.605 | 103.1
15.61 | 637 | 15.61 | 103.1
15.615 | 706.2 | 15.615 | 103.2
15.62 | 637 | 15.62 | 103.2
15.625 | 611 | 15.625 | 103.2
15.63 | 637 | 15.63 | 103.1
15.635 | 637 | 15.635 | 103.1
15.64 | 585.1 | 15.64 | 103.1
15.645 | 654.3 | 15.645 | 103.3
15.65 | 671.6 | 15.65 | 103.2
15.655 | 654.3 | 15.655 | 103.2
15.66 | 654.3 | 15.66 | 103.1
15.665 | 697.6 | 15.665 | 103.1
15.67 | 637 | 15.67 | 103.1
15.675 | 611 | 15.675 | 103.2
15.68 | 645.6 | 15.68 | 103.2
15.685 | 645.6 | 15.685 | 103.2
15.69 | 585.1 | 15.69 | 103.1
15.695 | 654.3 | 15.695 | 103.1
15.7 | 671.6 | 15.7 | 103.3
15.705 | 654.3 | 15.705 | 103.2
15.71 | 654.3 | 15.71 | 103.2
15.715 | 714.9 | 15.715 | 103.1
15.72 | 645.6 | 15.72 | 103.1
15.725 | 619.7 | 15.725 | 103.1
15.73 | 645.6 | 15.73 | 103.3
15.735 | 637 | 15.735 | 103.2
15.74 | 585.1 | 15.74 | 103.2
15.745 | 645.6 | 15.745 | 103.1
15.75 | 697.6 | 15.75 | 103.2
15.755 | 654.3 | 15.755 | 103.1
15.76 | 637 | 15.76 | 103.2
15.765 | 706.2 | 15.765 | 103.2
15.77 | 654.3 | 15.77 | 103.2
15.775 | 628.3 | 15.775 | 103.1
15.78 | 654.3 | 15.78 | 103.1
15.785 | 654.3 | 15.785 | 103.2
15.79 | 602.4 | 15.79 | 103.3
15.795 | 662.9 | 15.795 | 103.2
15.8 | 680.2 | 15.8 | 103.2
15.805 | 654.3 | 15.805 | 103.1
15.81 | 637 | 15.81 | 103.1
15.815 | 706.2 | 15.815 | 103.1
15.82 | 645.6 | 15.82 | 103.2
15.825 | 619.7 | 15.825 | 103.2
15.83 | 654.3 | 15.83 | 103.2
15.835 | 662.9 | 15.835 | 103.2
15.84 | 593.7 | 15.84 | 103.2
15.845 | 671.6 | 15.845 | 103.2
15.85 | 680.2 | 15.85 | 103.2
15.855 | 637 | 15.855 | 103.3
15.86 | 654.3 | 15.86 | 103.4
15.865 | 714.9 | 15.865 | 103.3
15.87 | 645.6 | 15.87 | 103.3
15.875 | 611 | 15.875 | 103.2
15.88 | 654.3 | 15.88 | 103.4
15.885 | 637 | 15.885 | 103.3
15.89 | 585.1 | 15.89 | 103.2
15.895 | 654.3 | 15.895 | 103.3
15.9 | 688.9 | 15.9 | 103.3
15.905 | 654.3 | 15.905 | 103.3
15.91 | 645.6 | 15.91 | 103.3
15.915 | 697.6 | 15.915 | 103.3
15.92 | 645.6 | 15.92 | 103.2
15.925 | 611 | 15.925 | 103.3
15.93 | 645.6 | 15.93 | 103.2
15.935 | 662.9 | 15.935 | 103.4
15.94 | 585.1 | 15.94 | 103.4
15.945 | 662.9 | 15.945 | 103.4
15.95 | 680.2 | 15.95 | 103.3
15.955 | 654.3 | 15.955 | 103.2
15.96 | 662.9 | 15.96 | 103.3
15.965 | 706.2 | 15.965 | 103.4
15.97 | 645.6 | 15.97 | 103.3
15.975 | 611 | 15.975 | 103.4
15.98 | 654.3 | 15.98 | 103.2
15.985 | 645.6 | 15.985 | 103.3
15.99 | 611 | 15.99 | 103.3
15.995 | 645.6 | 15.995 | 103.3
16 | 688.9 | 16 | 103.4
16.005 | 645.6 | 16.005 | 103.4
16.01 | 662.9 | 16.01 | 103.2
16.015 | 697.6 | 16.015 | 103.3
16.02 | 654.3 | 16.02 | 103.3
16.025 | 619.7 | 16.025 | 103.4
16.03 | 645.6 | 16.03 | 103.4
16.035 | 662.9 | 16.035 | 103.4
16.04 | 611 | 16.04 | 103.3
16.045 | 662.9 | 16.045 | 103.3
16.05 | 688.9 | 16.05 | 103.3
16.055 | 654.3 | 16.055 | 103.4
16.06 | 662.9 | 16.06 | 103.3
16.065 | 714.9 | 16.065 | 103.4
16.07 | 662.9 | 16.07 | 103.3
16.075 | 611 | 16.075 | 103.3
16.08 | 654.3 | 16.08 | 103.4
16.085 | 645.6 | 16.085 | 103.3
16.09 | 585.1 | 16.09 | 103.4
16.095 | 654.3 | 16.095 | 103.3
16.1 | 688.9 | 16.1 | 103.3
16.105 | 654.3 | 16.105 | 103.3
16.11 | 637 | 16.11 | 103.3
16.115 | 714.9 | 16.115 | 103.4
16.12 | 654.3 | 16.12 | 103.4
16.125 | 619.7 | 16.125 | 103.4
16.13 | 645.6 | 16.13 | 103.4
16.135 | 662.9 | 16.135 | 103.4
16.14 | 585.1 | 16.14 | 103.5
16.145 | 654.3 | 16.145 | 103.5
16.15 | 697.6 | 16.15 | 103.5
16.155 | 645.6 | 16.155 | 103.4
16.16 | 645.6 | 16.16 | 103.4
16.165 | 706.2 | 16.165 | 103.4
16.17 | 645.6 | 16.17 | 103.5
16.175 | 602.4 | 16.175 | 103.5
16.18 | 628.3 | 16.18 | 103.4
16.185 | 637 | 16.185 | 103.4
16.19 | 585.1 | 16.19 | 103.4
16.195 | 654.3 | 16.195 | 103.5
16.2 | 680.2 | 16.2 | 103.5
16.205 | 645.6 | 16.205 | 103.5
16.21 | 662.9 | 16.21 | 103.6
16.215 | 706.2 | 16.215 | 103.5
16.22 | 654.3 | 16.22 | 103.4
16.225 | 628.3 | 16.225 | 103.4
16.23 | 654.3 | 16.23 | 103.5
16.235 | 654.3 | 16.235 | 103.5
16.24 | 602.4 | 16.24 | 103.5
16.245 | 654.3 | 16.245 | 103.4
16.25 | 688.9 | 16.25 | 103.4
16.255 | 645.6 | 16.255 | 103.4
16.26 | 654.3 | 16.26 | 103.5
16.265 | 714.9 | 16.265 | 103.5
16.27 | 662.9 | 16.27 | 103.4
16.275 | 619.7 | 16.275 | 103.4
16.28 | 662.9 | 16.28 | 103.4
16.285 | 654.3 | 16.285 | 103.5
16.29 | 585.1 | 16.29 | 103.4
16.295 | 662.9 | 16.295 | 103.5
16.3 | 688.9 | 16.3 | 103.4
16.305 | 662.9 | 16.305 | 103.4
16.31 | 662.9 | 16.31 | 103.4
16.315 | 706.2 | 16.315 | 103.4
16.32 | 654.3 | 16.32 | 103.5
16.325 | 688.9 | 16.325 | 103.5
16.33 | 766.8 | 16.33 | 103.4
16.335 | 645.6 | 16.335 | 103.4
16.34 | 749.5 | 16.34 | 103.4
16.345 | 645.6 | 16.345 | 103.5
16.35 | 645.6 | 16.35 | 103.5
16.355 | 645.6 | 16.355 | 103.5
16.36 | 662.9 | 16.36 | 103.5
16.365 | 662.9 | 16.365 | 103.5
16.37 | 688.9 | 16.37 | 103.6
16.375 | 637 | 16.375 | 103.6
16.38 | 645.6 | 16.38 | 103.7
16.385 | 662.9 | 16.385 | 103.6
16.39 | 654.3 | 16.39 | 103.6
16.395 | 637 | 16.395 | 103.6
16.4 | 662.9 | 16.4 | 103.6
16.405 | 680.2 | 16.405 | 103.6
16.41 | 645.6 | 16.41 | 103.6
16.415 | 662.9 | 16.415 | 103.6
16.42 | 645.6 | 16.42 | 103.5
16.425 | 671.6 | 16.425 | 103.5
16.43 | 688.9 | 16.43 | 103.6
16.435 | 662.9 | 16.435 | 103.6
16.44 | 654.3 | 16.44 | 103.7
16.445 | 654.3 | 16.445 | 103.5
16.45 | 645.6 | 16.45 | 103.5
16.455 | 637 | 16.455 | 103.5
16.46 | 671.6 | 16.46 | 103.6
16.465 | 662.9 | 16.465 | 103.7
16.47 | 645.6 | 16.47 | 103.6
16.475 | 671.6 | 16.475 | 103.5
16.48 | 662.9 | 16.48 | 103.6
16.485 | 662.9 | 16.485 | 103.5
16.49 | 654.3 | 16.49 | 103.7
16.495 | 645.6 | 16.495 | 103.6
16.5 | 645.6 | 16.5 | 103.7
16.505 | 662.9 | 16.505 | 103.5
16.51 | 671.6 | 16.51 | 103.6
16.515 | 654.3 | 16.515 | 103.5
16.52 | 662.9 | 16.52 | 103.7
16.525 | 645.6 | 16.525 | 103.6
16.53 | 654.3 | 16.53 | 103.6
16.535 | 654.3 | 16.535 | 103.6
16.54 | 662.9 | 16.54 | 103.5
16.545 | 680.2 | 16.545 | 103.6
16.55 | 662.9 | 16.55 | 103.6
16.555 | 662.9 | 16.555 | 103.7
16.56 | 662.9 | 16.56 | 103.6
16.565 | 662.9 | 16.565 | 103.6
16.57 | 671.6 | 16.57 | 103.5
16.575 | 671.6 | 16.575 | 103.6
16.58 | 654.3 | 16.58 | 103.7
16.585 | 662.9 | 16.585 | 103.6
16.59 | 662.9 | 16.59 | 103.7
16.595 | 654.3 | 16.595 | 103.5
16.6 | 645.6 | 16.6 | 103.5
16.605 | 654.3 | 16.605 | 103.5
16.61 | 662.9 | 16.61 | 103.7
16.615 | 654.3 | 16.615 | 103.7
16.62 | 671.6 | 16.62 | 103.6
16.625 | 654.3 | 16.625 | 103.5
16.63 | 671.6 | 16.63 | 103.6
16.635 | 680.2 | 16.635 | 103.7
16.64 | 654.3 | 16.64 | 103.7
16.645 | 662.9 | 16.645 | 103.6
16.65 | 662.9 | 16.65 | 103.5
16.655 | 662.9 | 16.655 | 103.5
16.66 | 680.2 | 16.66 | 103.6
16.665 | 654.3 | 16.665 | 103.6
16.67 | 671.6 | 16.67 | 103.6
16.675 | 654.3 | 16.675 | 103.7
16.68 | 654.3 | 16.68 | 103.5
16.685 | 654.3 | 16.685 | 103.5
16.69 | 671.6 | 16.69 | 103.6
16.695 | 662.9 | 16.695 | 103.7
16.7 | 654.3 | 16.7 | 103.6
16.705 | 662.9 | 16.705 | 103.7
16.71 | 662.9 | 16.71 | 103.6
16.715 | 654.3 | 16.715 | 103.6
16.72 | 680.2 | 16.72 | 103.6
16.725 | 662.9 | 16.725 | 103.7
16.73 | 662.9 | 16.73 | 103.7
16.735 | 654.3 | 16.735 | 103.6
16.74 | 662.9 | 16.74 | 103.5
16.745 | 662.9 | 16.745 | 103.5
16.75 | 662.9 | 16.75 | 103.5
16.755 | 662.9 | 16.755 | 103.6
16.76 | 662.9 | 16.76 | 103.7
16.765 | 732.2 | 16.765 | 103.7
16.77 | 671.6 | 16.77 | 103.5
16.775 | 732.2 | 16.775 | 103.6
16.78 | 654.3 | 16.78 | 103.7
16.785 | 723.5 | 16.785 | 103.8
16.79 | 671.6 | 16.79 | 103.7
16.795 | 662.9 | 16.795 | 103.7
16.8 | 654.3 | 16.8 | 103.7
16.805 | 645.6 | 16.805 | 103.6
16.81 | 697.6 | 16.81 | 103.8
16.815 | 662.9 | 16.815 | 103.7
16.82 | 654.3 | 16.82 | 103.8
16.825 | 662.9 | 16.825 | 103.7
16.83 | 645.6 | 16.83 | 103.7
16.835 | 706.2 | 16.835 | 103.6
16.84 | 706.2 | 16.84 | 103.8
16.845 | 749.5 | 16.845 | 103.8
16.85 | 706.2 | 16.85 | 103.8
16.855 | 654.3 | 16.855 | 103.6
16.86 | 645.6 | 16.86 | 103.7
16.865 | 654.3 | 16.865 | 103.7
16.87 | 654.3 | 16.87 | 103.8
16.875 | 654.3 | 16.875 | 103.7
16.88 | 654.3 | 16.88 | 103.7
16.885 | 680.2 | 16.885 | 103.7
16.89 | 654.3 | 16.89 | 103.7
16.895 | 723.5 | 16.895 | 103.7
16.9 | 723.5 | 16.9 | 103.8
16.905 | 697.6 | 16.905 | 103.8
16.91 | 697.6 | 16.91 | 103.8
16.915 | 688.9 | 16.915 | 103.6
16.92 | 714.9 | 16.92 | 103.7
16.925 | 723.5 | 16.925 | 103.7
16.93 | 723.5 | 16.93 | 103.8
16.935 | 714.9 | 16.935 | 103.7
16.94 | 732.2 | 16.94 | 103.8
16.945 | 671.6 | 16.945 | 103.7
16.95 | 662.9 | 16.95 | 103.7
16.955 | 688.9 | 16.955 | 103.7
16.96 | 671.6 | 16.96 | 103.8
16.965 | 680.2 | 16.965 | 103.8
16.97 | 714.9 | 16.97 | 103.8
16.975 | 688.9 | 16.975 | 103.7
16.98 | 688.9 | 16.98 | 103.7
16.985 | 740.8 | 16.985 | 103.7
16.99 | 688.9 | 16.99 | 104
16.995 | 740.8 | 16.995 | 103.9
17 | 732.2 | 17 | 103.8
17.005 | 706.2 | 17.005 | 103.9
17.01 | 688.9 | 17.01 | 103.8
17.015 | 723.5 | 17.015 | 103.9
17.02 | 662.9 | 17.02 | 103.9
17.025 | 688.9 | 17.025 | 103.9
17.03 | 697.6 | 17.03 | 103.8
17.035 | 680.2 | 17.035 | 103.8
17.04 | 688.9 | 17.04 | 103.8
17.045 | 740.8 | 17.045 | 103.9
17.05 | 671.6 | 17.05 | 103.9
17.055 | 714.9 | 17.055 | 103.9
17.06 | 697.6 | 17.06 | 103.9
17.065 | 714.9 | 17.065 | 103.8
17.07 | 671.6 | 17.07 | 103.9
17.075 | 671.6 | 17.075 | 103.9
17.08 | 637 | 17.08 | 103.9
17.085 | 680.2 | 17.085 | 103.9
17.09 | 662.9 | 17.09 | 103.8
17.095 | 662.9 | 17.095 | 103.8
17.1 | 671.6 | 17.1 | 103.8
17.105 | 662.9 | 17.105 | 103.9
17.11 | 645.6 | 17.11 | 104
17.115 | 662.9 | 17.115 | 103.9
17.12 | 662.9 | 17.12 | 103.8
17.125 | 688.9 | 17.125 | 103.8
17.13 | 671.6 | 17.13 | 103.8
17.135 | 697.6 | 17.135 | 103.9
17.14 | 654.3 | 17.14 | 103.9
17.145 | 662.9 | 17.145 | 103.8
17.15 | 680.2 | 17.15 | 103.8
17.155 | 732.2 | 17.155 | 103.9
17.16 | 697.6 | 17.16 | 104
17.165 | 697.6 | 17.165 | 103.9
17.17 | 671.6 | 17.17 | 103.8
17.175 | 714.9 | 17.175 | 103.7
17.18 | 688.9 | 17.18 | 103.9
17.185 | 697.6 | 17.185 | 103.9
17.19 | 688.9 | 17.19 | 104.1
17.195 | 680.2 | 17.195 | 104.1
17.2 | 671.6 | 17.2 | 104.1
17.205 | 723.5 | 17.205 | 104
17.21 | 680.2 | 17.21 | 104
17.215 | 723.5 | 17.215 | 104
17.22 | 680.2 | 17.22 | 104
17.225 | 706.2 | 17.225 | 104.1
17.23 | 723.5 | 17.23 | 104.1
17.235 | 714.9 | 17.235 | 104
17.24 | 688.9 | 17.24 | 104
17.245 | 714.9 | 17.245 | 104
17.25 | 680.2 | 17.25 | 104.1
17.255 | 706.2 | 17.255 | 104.1
17.26 | 723.5 | 17.26 | 104.1
17.265 | 697.6 | 17.265 | 103.9
17.27 | 688.9 | 17.27 | 104
17.275 | 706.2 | 17.275 | 103.9
17.28 | 697.6 | 17.28 | 104.1
17.285 | 697.6 | 17.285 | 104.1
17.29 | 671.6 | 17.29 | 104
17.295 | 740.8 | 17.295 | 104
17.3 | 688.9 | 17.3 | 103.9
17.305 | 697.6 | 17.305 | 104
17.31 | 697.6 | 17.31 | 104
17.315 | 688.9 | 17.315 | 104
17.32 | 671.6 | 17.32 | 103.9
17.325 | 697.6 | 17.325 | 103.9
17.33 | 680.2 | 17.33 | 104
17.335 | 723.5 | 17.335 | 104
17.34 | 688.9 | 17.34 | 104
17.345 | 706.2 | 17.345 | 104
17.35 | 706.2 | 17.35 | 104
17.355 | 723.5 | 17.355 | 104
17.36 | 680.2 | 17.36 | 104
17.365 | 723.5 | 17.365 | 104
17.37 | 723.5 | 17.37 | 104.1
17.375 | 697.6 | 17.375 | 104
17.38 | 697.6 | 17.38 | 103.9
17.385 | 714.9 | 17.385 | 104.1
17.39 | 688.9 | 17.39 | 104.1
17.395 | 671.6 | 17.395 | 104.2
17.4 | 697.6 | 17.4 | 104.2
17.405 | 697.6 | 17.405 | 104.2
17.41 | 706.2 | 17.41 | 104.1
17.415 | 697.6 | 17.415 | 104.1
17.42 | 671.6 | 17.42 | 104.1
17.425 | 714.9 | 17.425 | 104.2
17.43 | 680.2 | 17.43 | 104.2
17.435 | 723.5 | 17.435 | 104.2
17.44 | 654.3 | 17.44 | 104
17.445 | 723.5 | 17.445 | 104
17.45 | 697.6 | 17.45 | 104.1
17.455 | 697.6 | 17.455 | 104.1
17.46 | 714.9 | 17.46 | 104.2
17.465 | 714.9 | 17.465 | 104
17.47 | 671.6 | 17.47 | 104.1
17.475 | 688.9 | 17.475 | 104.1
17.48 | 671.6 | 17.48 | 104.2
17.485 | 671.6 | 17.485 | 104.2
17.49 | 680.2 | 17.49 | 104.2
17.495 | 706.2 | 17.495 | 104
17.5 | 680.2 | 17.5 | 104.1
17.505 | 714.9 | 17.505 | 104.1
17.51 | 662.9 | 17.51 | 104.1
17.515 | 706.2 | 17.515 | 104.1
17.52 | 671.6 | 17.52 | 104.2
17.525 | 723.5 | 17.525 | 104.1
17.53 | 688.9 | 17.53 | 104.1
17.535 | 714.9 | 17.535 | 104.1
17.54 | 680.2 | 17.54 | 104.2
17.545 | 723.5 | 17.545 | 104.2
17.55 | 714.9 | 17.55 | 104.1
17.555 | 697.6 | 17.555 | 104
17.56 | 688.9 | 17.56 | 104.1
17.565 | 714.9 | 17.565 | 104.1
17.57 | 688.9 | 17.57 | 104.2
17.575 | 706.2 | 17.575 | 104.2
17.58 | 671.6 | 17.58 | 104.1
17.585 | 714.9 | 17.585 | 104.1
17.59 | 671.6 | 17.59 | 104
17.595 | 697.6 | 17.595 | 104.1
17.6 | 680.2 | 17.6 | 104.1
17.605 | 662.9 | 17.605 | 104.1
17.61 | 688.9 | 17.61 | 104.1
17.615 | 662.9 | 17.615 | 104
17.62 | 671.6 | 17.62 | 104.1
17.625 | 671.6 | 17.625 | 104.2
17.63 | 680.2 | 17.63 | 104.3
17.635 | 688.9 | 17.635 | 104.2
17.64 | 688.9 | 17.64 | 104.1
17.645 | 688.9 | 17.645 | 104.1
17.65 | 680.2 | 17.65 | 104
17.655 | 697.6 | 17.655 | 104.2
17.66 | 680.2 | 17.66 | 104.1
17.665 | 697.6 | 17.665 | 104.2
17.67 | 688.9 | 17.67 | 104.2
17.675 | 688.9 | 17.675 | 104.1
17.68 | 680.2 | 17.68 | 104.1
17.685 | 706.2 | 17.685 | 104.2
17.69 | 697.6 | 17.69 | 104.2
17.695 | 706.2 | 17.695 | 104.2
17.7 | 688.9 | 17.7 | 104.1
17.705 | 680.2 | 17.705 | 104.1
17.71 | 680.2 | 17.71 | 104.1
17.715 | 680.2 | 17.715 | 104.2
17.72 | 680.2 | 17.72 | 104.2
17.725 | 662.9 | 17.725 | 104.2
17.73 | 688.9 | 17.73 | 104.3
17.735 | 662.9 | 17.735 | 104.2
17.74 | 671.6 | 17.74 | 104.3
17.745 | 662.9 | 17.745 | 104.3
17.75 | 688.9 | 17.75 | 104.3
17.755 | 680.2 | 17.755 | 104.3
17.76 | 680.2 | 17.76 | 104.3
17.765 | 671.6 | 17.765 | 104.3
17.77 | 706.2 | 17.77 | 104.4
17.775 | 706.2 | 17.775 | 104.3
17.78 | 688.9 | 17.78 | 104.3
17.785 | 688.9 | 17.785 | 104.2
17.79 | 680.2 | 17.79 | 104.3
17.795 | 688.9 | 17.795 | 104.3
17.8 | 680.2 | 17.8 | 104.3
17.805 | 697.6 | 17.805 | 104.3
17.81 | 680.2 | 17.81 | 104.3
17.815 | 697.6 | 17.815 | 104.3
17.82 | 697.6 | 17.82 | 104.3
17.825 | 688.9 | 17.825 | 104.2
17.83 | 706.2 | 17.83 | 104.3
17.835 | 697.6 | 17.835 | 104.3
17.84 | 697.6 | 17.84 | 104.3
17.845 | 697.6 | 17.845 | 104.2
17.85 | 688.9 | 17.85 | 104.2
17.855 | 680.2 | 17.855 | 104.2
17.86 | 680.2 | 17.86 | 104.3
17.865 | 697.6 | 17.865 | 104.4
17.87 | 680.2 | 17.87 | 104.3
17.875 | 688.9 | 17.875 | 104.2
17.88 | 688.9 | 17.88 | 104.2
17.885 | 706.2 | 17.885 | 104.2
17.89 | 688.9 | 17.89 | 104.4
17.895 | 680.2 | 17.895 | 104.3
17.9 | 680.2 | 17.9 | 104.2
17.905 | 688.9 | 17.905 | 104.2
17.91 | 697.6 | 17.91 | 104.2
17.915 | 680.2 | 17.915 | 104.3
17.92 | 671.6 | 17.92 | 104.3
17.925 | 688.9 | 17.925 | 104.3
17.93 | 680.2 | 17.93 | 104.2
17.935 | 723.5 | 17.935 | 104.2
17.94 | 680.2 | 17.94 | 104.2
17.945 | 723.5 | 17.945 | 104.3
17.95 | 688.9 | 17.95 | 104.3
17.955 | 697.6 | 17.955 | 104.4
17.96 | 697.6 | 17.96 | 104.2
17.965 | 706.2 | 17.965 | 104.3
17.97 | 680.2 | 17.97 | 104.2
17.975 | 688.9 | 17.975 | 104.3
17.98 | 688.9 | 17.98 | 104.4
17.985 | 688.9 | 17.985 | 104.5
17.99 | 697.6 | 17.99 | 104.4
17.995 | 680.2 | 17.995 | 104.3
18 | 688.9 | 18 | 104.3
18.005 | 697.6 | 18.005 | 104.5
18.01 | 688.9 | 18.01 | 104.5
18.015 | 697.6 | 18.015 | 104.5
18.02 | 697.6 | 18.02 | 104.4
18.025 | 688.9 | 18.025 | 104.3
18.03 | 697.6 | 18.03 | 104.4
18.035 | 680.2 | 18.035 | 104.4
18.04 | 671.6 | 18.04 | 104.4
18.045 | 688.9 | 18.045 | 104.3
18.05 | 680.2 | 18.05 | 104.3
18.055 | 688.9 | 18.055 | 104.3
18.06 | 706.2 | 18.06 | 104.5
18.065 | 706.2 | 18.065 | 104.5
18.07 | 680.2 | 18.07 | 104.4
18.075 | 697.6 | 18.075 | 104.3
18.08 | 688.9 | 18.08 | 104.3
18.085 | 697.6 | 18.085 | 104.4
18.09 | 706.2 | 18.09 | 104.5
18.095 | 706.2 | 18.095 | 104.5
18.1 | 688.9 | 18.1 | 104.4
18.105 | 697.6 | 18.105 | 104.4
18.11 | 688.9 | 18.11 | 104.3
18.115 | 697.6 | 18.115 | 104.3
18.12 | 706.2 | 18.12 | 104.4
18.125 | 697.6 | 18.125 | 104.5
18.13 | 688.9 | 18.13 | 104.4
18.135 | 697.6 | 18.135 | 104.3
18.14 | 706.2 | 18.14 | 104.4
18.145 | 697.6 | 18.145 | 104.4
18.15 | 714.9 | 18.15 | 104.4
18.155 | 706.2 | 18.155 | 104.5
18.16 | 688.9 | 18.16 | 104.4
18.165 | 714.9 | 18.165 | 104.3
18.17 | 688.9 | 18.17 | 104.3
18.175 | 680.2 | 18.175 | 104.3
18.18 | 697.6 | 18.18 | 104.4
18.185 | 697.6 | 18.185 | 104.4
18.19 | 697.6 | 18.19 | 104.4
18.195 | 688.9 | 18.195 | 104.3
18.2 | 688.9 | 18.2 | 104.4
18.205 | 697.6 | 18.205 | 104.5
18.21 | 697.6 | 18.21 | 104.4
18.215 | 688.9 | 18.215 | 104.5
18.22 | 714.9 | 18.22 | 104.4
18.225 | 697.6 | 18.225 | 104.3
18.23 | 697.6 | 18.23 | 104.4
18.235 | 697.6 | 18.235 | 104.6
18.24 | 697.6 | 18.24 | 104.6
18.245 | 714.9 | 18.245 | 104.6
18.25 | 697.6 | 18.25 | 104.5
18.255 | 697.6 | 18.255 | 104.5
18.26 | 706.2 | 18.26 | 104.5
18.265 | 706.2 | 18.265 | 104.5
18.27 | 714.9 | 18.27 | 104.6
18.275 | 706.2 | 18.275 | 104.6
18.28 | 714.9 | 18.28 | 104.5
18.285 | 688.9 | 18.285 | 104.5
18.29 | 688.9 | 18.29 | 104.5
18.295 | 714.9 | 18.295 | 104.5
18.3 | 697.6 | 18.3 | 104.6
18.305 | 697.6 | 18.305 | 104.6
18.31 | 706.2 | 18.31 | 104.5
18.315 | 697.6 | 18.315 | 104.5
18.32 | 697.6 | 18.32 | 104.5
18.325 | 714.9 | 18.325 | 104.6
18.33 | 706.2 | 18.33 | 104.6
18.335 | 706.2 | 18.335 | 104.6
18.34 | 706.2 | 18.34 | 104.5
18.345 | 688.9 | 18.345 | 104.5
18.35 | 697.6 | 18.35 | 104.5
18.355 | 697.6 | 18.355 | 104.5
18.36 | 714.9 | 18.36 | 104.6
18.365 | 688.9 | 18.365 | 104.4
18.37 | 706.2 | 18.37 | 104.4
18.375 | 714.9 | 18.375 | 104.5
18.38 | 706.2 | 18.38 | 104.6
18.385 | 714.9 | 18.385 | 104.6
18.39 | 706.2 | 18.39 | 104.6
18.395 | 697.6 | 18.395 | 104.5
18.4 | 706.2 | 18.4 | 104.5
18.405 | 714.9 | 18.405 | 104.5
18.41 | 714.9 | 18.41 | 104.6
18.415 | 697.6 | 18.415 | 104.5
18.42 | 714.9 | 18.42 | 104.6
18.425 | 697.6 | 18.425 | 104.6
18.43 | 723.5 | 18.43 | 104.6
18.435 | 714.9 | 18.435 | 104.6
18.44 | 697.6 | 18.44 | 104.6
18.445 | 706.2 | 18.445 | 104.7
18.45 | 723.5 | 18.45 | 104.7
18.455 | 723.5 | 18.455 | 104.6
18.46 | 706.2 | 18.46 | 104.7
18.465 | 714.9 | 18.465 | 104.6
18.47 | 714.9 | 18.47 | 104.7
18.475 | 723.5 | 18.475 | 104.7
18.48 | 714.9 | 18.48 | 104.7
18.485 | 706.2 | 18.485 | 104.6
18.49 | 706.2 | 18.49 | 104.6
18.495 | 723.5 | 18.495 | 104.6
18.5 | 714.9 | 18.5 | 104.7
18.505 | 706.2 | 18.505 | 104.7
18.51 | 714.9 | 18.51 | 104.7
18.515 | 714.9 | 18.515 | 104.6
18.52 | 714.9 | 18.52 | 104.6
18.525 | 714.9 | 18.525 | 104.7
18.53 | 714.9 | 18.53 | 104.7
18.535 | 714.9 | 18.535 | 104.7
18.54 | 706.2 | 18.54 | 104.6
18.545 | 714.9 | 18.545 | 104.6
18.55 | 714.9 | 18.55 | 104.6
18.555 | 714.9 | 18.555 | 104.7
18.56 | 706.2 | 18.56 | 104.7
18.565 | 714.9 | 18.565 | 104.7
18.57 | 706.2 | 18.57 | 104.6
18.575 | 723.5 | 18.575 | 104.7
18.58 | 723.5 | 18.58 | 104.6
18.585 | 697.6 | 18.585 | 104.7
18.59 | 714.9 | 18.59 | 104.8
18.595 | 732.2 | 18.595 | 104.7
18.6 | 714.9 | 18.6 | 104.6
18.605 | 714.9 | 18.605 | 104.6
18.61 | 706.2 | 18.61 | 104.6
18.615 | 732.2 | 18.615 | 104.7
18.62 | 723.5 | 18.62 | 104.7
18.625 | 732.2 | 18.625 | 104.7
18.63 | 723.5 | 18.63 | 104.5
18.635 | 732.2 | 18.635 | 104.6
18.64 | 706.2 | 18.64 | 104.6
18.645 | 723.5 | 18.645 | 104.7
18.65 | 706.2 | 18.65 | 104.6
18.655 | 706.2 | 18.655 | 104.7
18.66 | 706.2 | 18.66 | 104.6
18.665 | 723.5 | 18.665 | 104.6
18.67 | 723.5 | 18.67 | 104.7
18.675 | 714.9 | 18.675 | 104.7
18.68 | 714.9 | 18.68 | 104.7
18.685 | 714.9 | 18.685 | 104.6
18.69 | 706.2 | 18.69 | 104.6
18.695 | 723.5 | 18.695 | 104.6
18.7 | 714.9 | 18.7 | 104.6
18.705 | 714.9 | 18.705 | 104.7
18.71 | 723.5 | 18.71 | 104.7
18.715 | 723.5 | 18.715 | 104.6
18.72 | 723.5 | 18.72 | 104.6
18.725 | 732.2 | 18.725 | 104.7
18.73 | 714.9 | 18.73 | 104.7
18.735 | 732.2 | 18.735 | 104.8
18.74 | 732.2 | 18.74 | 104.7
18.745 | 732.2 | 18.745 | 104.6
18.75 | 723.5 | 18.75 | 104.6
18.755 | 723.5 | 18.755 | 104.6
18.76 | 714.9 | 18.76 | 104.7
18.765 | 732.2 | 18.765 | 104.7
18.77 | 740.8 | 18.77 | 104.7
18.775 | 706.2 | 18.775 | 104.6
18.78 | 740.8 | 18.78 | 104.7
18.785 | 732.2 | 18.785 | 104.6
18.79 | 740.8 | 18.79 | 104.7
18.795 | 714.9 | 18.795 | 104.8
18.8 | 723.5 | 18.8 | 104.8
18.805 | 740.8 | 18.805 | 104.8
18.81 | 723.5 | 18.81 | 104.7
18.815 | 723.5 | 18.815 | 104.8
18.82 | 740.8 | 18.82 | 104.8
18.825 | 723.5 | 18.825 | 104.8
18.83 | 732.2 | 18.83 | 105
18.835 | 723.5 | 18.835 | 104.7
18.84 | 723.5 | 18.84 | 104.8
18.845 | 723.5 | 18.845 | 104.8
18.85 | 732.2 | 18.85 | 104.8
18.855 | 723.5 | 18.855 | 104.8
18.86 | 732.2 | 18.86 | 104.8
18.865 | 723.5 | 18.865 | 104.7
18.87 | 723.5 | 18.87 | 104.7
18.875 | 723.5 | 18.875 | 104.8
18.88 | 723.5 | 18.88 | 104.8
18.885 | 732.2 | 18.885 | 104.8
18.89 | 740.8 | 18.89 | 104.7
18.895 | 740.8 | 18.895 | 104.8
18.9 | 732.2 | 18.9 | 104.8
18.905 | 740.8 | 18.905 | 104.8
18.91 | 732.2 | 18.91 | 104.8
18.915 | 740.8 | 18.915 | 104.8
18.92 | 740.8 | 18.92 | 104.7
18.925 | 740.8 | 18.925 | 104.8
18.93 | 740.8 | 18.93 | 104.8
18.935 | 749.5 | 18.935 | 104.9
18.94 | 740.8 | 18.94 | 104.8
18.945 | 732.2 | 18.945 | 104.8
18.95 | 740.8 | 18.95 | 104.8
18.955 | 740.8 | 18.955 | 104.8
18.96 | 749.5 | 18.96 | 104.9
18.965 | 732.2 | 18.965 | 105
18.97 | 749.5 | 18.97 | 105
18.975 | 740.8 | 18.975 | 105
18.98 | 740.8 | 18.98 | 104.9
18.985 | 749.5 | 18.985 | 104.9
18.99 | 740.8 | 18.99 | 104.9
18.995 | 758.1 | 18.995 | 104.9
19 | 723.5 | 19 | 104.9
19.005 | 740.8 | 19.005 | 104.9
19.01 | 740.8 | 19.01 | 104.9
19.015 | 758.1 | 19.015 | 104.9
19.02 | 740.8 | 19.02 | 104.9
19.025 | 740.8 | 19.025 | 104.9
19.03 | 732.2 | 19.03 | 104.9
19.035 | 740.8 | 19.035 | 104.9
19.04 | 740.8 | 19.04 | 104.9
19.045 | 749.5 | 19.045 | 104.9
19.05 | 749.5 | 19.05 | 105
19.055 | 749.5 | 19.055 | 105
19.06 | 740.8 | 19.06 | 105
19.065 | 732.2 | 19.065 | 104.8
19.07 | 732.2 | 19.07 | 104.8
19.075 | 749.5 | 19.075 | 104.9
19.08 | 758.1 | 19.08 | 104.9
19.085 | 758.1 | 19.085 | 105
19.09 | 749.5 | 19.09 | 104.9
19.095 | 749.5 | 19.095 | 104.9
19.1 | 758.1 | 19.1 | 104.9
19.105 | 758.1 | 19.105 | 104.9
19.11 | 740.8 | 19.11 | 105
19.115 | 758.1 | 19.115 | 104.9
19.12 | 749.5 | 19.12 | 104.9
19.125 | 740.8 | 19.125 | 104.9
19.13 | 723.5 | 19.13 | 104.9
19.135 | 740.8 | 19.135 | 104.9
19.14 | 732.2 | 19.14 | 104.9
19.145 | 749.5 | 19.145 | 104.9
19.15 | 749.5 | 19.15 | 104.9
19.155 | 758.1 | 19.155 | 104.9
19.16 | 749.5 | 19.16 | 104.9
19.165 | 740.8 | 19.165 | 104.9
19.17 | 758.1 | 19.17 | 104.9
19.175 | 749.5 | 19.175 | 104.9
19.18 | 749.5 | 19.18 | 105
19.185 | 758.1 | 19.185 | 105
19.19 | 749.5 | 19.19 | 105
19.195 | 758.1 | 19.195 | 105
19.2 | 740.8 | 19.2 | 105
19.205 | 749.5 | 19.205 | 105.1
19.21 | 723.5 | 19.21 | 105
19.215 | 775.4 | 19.215 | 105
19.22 | 749.5 | 19.22 | 105
19.225 | 766.8 | 19.225 | 105
19.23 | 740.8 | 19.23 | 105
19.235 | 758.1 | 19.235 | 105.1
19.24 | 740.8 | 19.24 | 105
19.245 | 775.4 | 19.245 | 105.1
19.25 | 749.5 | 19.25 | 104.9
19.255 | 758.1 | 19.255 | 105
19.26 | 766.8 | 19.26 | 105.1
19.265 | 749.5 | 19.265 | 105
19.27 | 775.4 | 19.27 | 105.1
19.275 | 775.4 | 19.275 | 105
19.28 | 775.4 | 19.28 | 105.1
19.285 | 758.1 | 19.285 | 105
19.29 | 758.1 | 19.29 | 105.1
19.295 | 766.8 | 19.295 | 105.2
19.3 | 758.1 | 19.3 | 104.9
19.305 | 766.8 | 19.305 | 105
19.31 | 758.1 | 19.31 | 105
19.315 | 749.5 | 19.315 | 105
19.32 | 758.1 | 19.32 | 105
19.325 | 758.1 | 19.325 | 105
19.33 | 775.4 | 19.33 | 105
19.335 | 758.1 | 19.335 | 105
19.34 | 766.8 | 19.34 | 105
19.345 | 775.4 | 19.345 | 105
19.35 | 775.4 | 19.35 | 105.3
19.355 | 749.5 | 19.355 | 105.2
19.36 | 758.1 | 19.36 | 105.2
19.365 | 758.1 | 19.365 | 105.2
19.37 | 801.4 | 19.37 | 105.3
19.375 | 775.4 | 19.375 | 105.3
19.38 | 775.4 | 19.38 | 105.3
19.385 | 818.7 | 19.385 | 105.3
19.39 | 766.8 | 19.39 | 105.2
19.395 | 758.1 | 19.395 | 105.2
19.4 | 775.4 | 19.4 | 105.3
19.405 | 766.8 | 19.405 | 105.3
19.41 | 766.8 | 19.41 | 105.3
19.415 | 758.1 | 19.415 | 105.2
19.42 | 784.1 | 19.42 | 105.2
19.425 | 740.8 | 19.425 | 105.2
19.43 | 766.8 | 19.43 | 105.3
19.435 | 758.1 | 19.435 | 105.2
19.44 | 749.5 | 19.44 | 105.3
19.445 | 766.8 | 19.445 | 105.3
19.45 | 766.8 | 19.45 | 105.3
19.455 | 784.1 | 19.455 | 105.3
19.46 | 766.8 | 19.46 | 105.3
19.465 | 775.4 | 19.465 | 105.3
19.47 | 775.4 | 19.47 | 105.2
19.475 | 766.8 | 19.475 | 105.2
19.48 | 784.1 | 19.48 | 105.3
19.485 | 758.1 | 19.485 | 105.2
19.49 | 758.1 | 19.49 | 105.2
19.495 | 775.4 | 19.495 | 105.3
19.5 | 775.4 | 19.5 | 105.2
19.505 | 758.1 | 19.505 | 105.2
19.51 | 766.8 | 19.51 | 105.2
19.515 | 775.4 | 19.515 | 105.3
19.52 | 766.8 | 19.52 | 105.4
19.525 | 758.1 | 19.525 | 105.3
19.53 | 775.4 | 19.53 | 105.2
19.535 | 766.8 | 19.535 | 105.2
19.54 | 758.1 | 19.54 | 105.2
19.545 | 775.4 | 19.545 | 105.3
19.55 | 792.7 | 19.55 | 105.2
19.555 | 784.1 | 19.555 | 105.3
19.56 | 775.4 | 19.56 | 105.3
19.565 | 766.8 | 19.565 | 105.2
19.57 | 775.4 | 19.57 | 105.2
19.575 | 766.8 | 19.575 | 105.2
19.58 | 775.4 | 19.58 | 105.3
19.585 | 758.1 | 19.585 | 105.2
19.59 | 766.8 | 19.59 | 105.2
19.595 | 775.4 | 19.595 | 105.2
19.6 | 766.8 | 19.6 | 105.2
19.605 | 766.8 | 19.605 | 105.2
19.61 | 766.8 | 19.61 | 105.3
19.615 | 784.1 | 19.615 | 105.2
19.62 | 775.4 | 19.62 | 105.3
19.625 | 766.8 | 19.625 | 105.2
19.63 | 784.1 | 19.63 | 105.3
19.635 | 775.4 | 19.635 | 105.3
19.64 | 766.8 | 19.64 | 105.2
19.645 | 801.4 | 19.645 | 105.3
19.65 | 775.4 | 19.65 | 105.2
19.655 | 784.1 | 19.655 | 105.2
19.66 | 784.1 | 19.66 | 105.3
19.665 | 766.8 | 19.665 | 105.2
19.67 | 775.4 | 19.67 | 105.2
19.675 | 784.1 | 19.675 | 105.2
19.68 | 775.4 | 19.68 | 105.2
19.685 | 792.7 | 19.685 | 105.2
19.69 | 766.8 | 19.69 | 105.2
19.695 | 792.7 | 19.695 | 105.2
19.7 | 792.7 | 19.7 | 105.3
19.705 | 801.4 | 19.705 | 105.4
19.71 | 775.4 | 19.71 | 105.2
19.715 | 775.4 | 19.715 | 105.3
19.72 | 792.7 | 19.72 | 105.4
19.725 | 801.4 | 19.725 | 105.4
19.73 | 766.8 | 19.73 | 105.4
19.735 | 775.4 | 19.735 | 105.3
19.74 | 801.4 | 19.74 | 105.3
19.745 | 784.1 | 19.745 | 105.3
19.75 | 766.8 | 19.75 | 105.4
19.755 | 801.4 | 19.755 | 105.5
19.76 | 775.4 | 19.76 | 105.5
19.765 | 792.7 | 19.765 | 105.4
19.77 | 784.1 | 19.77 | 105.3
19.775 | 792.7 | 19.775 | 105.4
19.78 | 792.7 | 19.78 | 105.4
19.785 | 792.7 | 19.785 | 105.5
19.79 | 775.4 | 19.79 | 105.4
19.795 | 801.4 | 19.795 | 105.5
19.8 | 792.7 | 19.8 | 105.4
19.805 | 784.1 | 19.805 | 105.3
19.81 | 784.1 | 19.81 | 105.4
19.815 | 784.1 | 19.815 | 105.4
19.82 | 801.4 | 19.82 | 105.3
19.825 | 766.8 | 19.825 | 105.3
19.83 | 801.4 | 19.83 | 105.3
19.835 | 784.1 | 19.835 | 105.4
19.84 | 784.1 | 19.84 | 105.4
19.845 | 792.7 | 19.845 | 105.4
19.85 | 792.7 | 19.85 | 105.4
19.855 | 784.1 | 19.855 | 105.4
19.86 | 801.4 | 19.86 | 105.4
19.865 | 784.1 | 19.865 | 105.4
19.87 | 810.1 | 19.87 | 105.5
19.875 | 775.4 | 19.875 | 105.4
19.88 | 810.1 | 19.88 | 105.3
19.885 | 784.1 | 19.885 | 105.4
19.89 | 784.1 | 19.89 | 105.5
19.895 | 801.4 | 19.895 | 105.6
19.9 | 792.7 | 19.9 | 105.6
19.905 | 792.7 | 19.905 | 105.5
19.91 | 792.7 | 19.91 | 105.5
19.915 | 792.7 | 19.915 | 105.5
19.92 | 775.4 | 19.92 | 105.5
19.925 | 801.4 | 19.925 | 105.6
19.93 | 801.4 | 19.93 | 105.5
19.935 | 784.1 | 19.935 | 105.5
19.94 | 801.4 | 19.94 | 105.5
19.945 | 792.7 | 19.945 | 105.5
19.95 | 775.4 | 19.95 | 105.6
19.955 | 801.4 | 19.955 | 105.7
19.96 | 810.1 | 19.96 | 105.6
19.965 | 801.4 | 19.965 | 105.5
19.97 | 810.1 | 19.97 | 105.6
19.975 | 792.7 | 19.975 | 105.5
19.98 | 801.4 | 19.98 | 105.6
19.985 | 784.1 | 19.985 | 105.5
19.99 | 801.4 | 19.99 | 105.6
19.995 | 801.4 | 19.995 | 105.5
20 | 810.1 | 20 | 105.5
20.005 | 792.7 | 20.005 | 105.5
20.01 | 818.7 | 20.01 | 105.6
20.015 | 818.7 | 20.015 | 105.6
20.02 | 827.4 | 20.02 | 105.6
20.025 | 810.1 | 20.025 | 105.5
20.03 | 801.4 | 20.03 | 105.5
20.035 | 801.4 | 20.035 | 105.5
20.04 | 784.1 | 20.04 | 105.6
20.045 | 810.1 | 20.045 | 105.6
20.05 | 801.4 | 20.05 | 105.7
20.055 | 801.4 | 20.055 | 105.5
20.06 | 792.7 | 20.06 | 105.5
20.065 | 801.4 | 20.065 | 105.7
20.07 | 801.4 | 20.07 | 105.7
20.075 | 801.4 | 20.075 | 105.7
20.08 | 801.4 | 20.08 | 105.8
20.085 | 801.4 | 20.085 | 105.7
20.09 | 801.4 | 20.09 | 105.6
20.095 | 792.7 | 20.095 | 105.7
20.1 | 792.7 | 20.1 | 105.8
20.105 | 801.4 | 20.105 | 105.8
20.11 | 801.4 | 20.11 | 105.7
20.115 | 801.4 | 20.115 | 105.7
20.12 | 801.4 | 20.12 | 105.7
20.125 | 792.7 | 20.125 | 105.7
20.13 | 818.7 | 20.13 | 105.8
20.135 | 792.7 | 20.135 | 105.7
20.14 | 801.4 | 20.14 | 105.6
20.145 | 810.1 | 20.145 | 105.7
20.15 | 801.4 | 20.15 | 105.7
20.155 | 810.1 | 20.155 | 105.7
20.16 | 810.1 | 20.16 | 105.7
20.165 | 810.1 | 20.165 | 105.8
20.17 | 810.1 | 20.17 | 105.7
20.175 | 810.1 | 20.175 | 105.6
20.18 | 810.1 | 20.18 | 105.7
20.185 | 810.1 | 20.185 | 105.8
20.19 | 810.1 | 20.19 | 105.8
20.195 | 818.7 | 20.195 | 105.7
20.2 | 801.4 | 20.2 | 105.6
20.205 | 801.4 | 20.205 | 105.6
20.21 | 818.7 | 20.21 | 105.7
20.215 | 818.7 | 20.215 | 105.8
20.22 | 801.4 | 20.22 | 105.7
20.225 | 810.1 | 20.225 | 105.7
20.23 | 818.7 | 20.23 | 105.6
20.235 | 810.1 | 20.235 | 105.7
20.24 | 792.7 | 20.24 | 105.9
20.245 | 810.1 | 20.245 | 105.9
20.25 | 818.7 | 20.25 | 105.9
20.255 | 818.7 | 20.255 | 105.8
20.26 | 801.4 | 20.26 | 105.8
20.265 | 818.7 | 20.265 | 105.8
20.27 | 801.4 | 20.27 | 105.8
20.275 | 818.7 | 20.275 | 106
20.28 | 810.1 | 20.28 | 105.9
20.285 | 801.4 | 20.285 | 105.8
20.29 | 810.1 | 20.29 | 105.8
20.295 | 836.1 | 20.295 | 105.8
20.3 | 818.7 | 20.3 | 105.9
20.305 | 818.7 | 20.305 | 105.9
20.31 | 801.4 | 20.31 | 105.8
20.315 | 827.4 | 20.315 | 105.8
20.32 | 818.7 | 20.32 | 105.8
20.325 | 827.4 | 20.325 | 105.9
20.33 | 827.4 | 20.33 | 105.9
20.335 | 810.1 | 20.335 | 105.9
20.34 | 827.4 | 20.34 | 105.9
20.345 | 801.4 | 20.345 | 105.8
20.35 | 810.1 | 20.35 | 105.8
20.355 | 818.7 | 20.355 | 105.8
20.36 | 827.4 | 20.36 | 105.9
20.365 | 827.4 | 20.365 | 105.9
20.37 | 810.1 | 20.37 | 106
20.375 | 922.6 | 20.375 | 105.8
20.38 | 896.6 | 20.38 | 105.8
20.385 | 870.7 | 20.385 | 105.8
20.39 | 810.1 | 20.39 | 105.9
20.395 | 827.4 | 20.395 | 105.9
20.4 | 810.1 | 20.4 | 105.8
20.405 | 827.4 | 20.405 | 105.8
20.41 | 818.7 | 20.41 | 105.8
20.415 | 818.7 | 20.415 | 105.9
20.42 | 836.1 | 20.42 | 105.9
20.425 | 827.4 | 20.425 | 105.9
20.43 | 836.1 | 20.43 | 105.8
20.435 | 836.1 | 20.435 | 105.8
20.44 | 827.4 | 20.44 | 105.8
20.445 | 844.7 | 20.445 | 105.8
20.45 | 818.7 | 20.45 | 105.9
20.455 | 827.4 | 20.455 | 105.9
20.46 | 827.4 | 20.46 | 105.9
20.465 | 827.4 | 20.465 | 105.8
20.47 | 827.4 | 20.47 | 105.8
20.475 | 836.1 | 20.475 | 105.9
20.48 | 836.1 | 20.48 | 105.9
20.485 | 836.1 | 20.485 | 105.8
20.49 | 818.7 | 20.49 | 105.8
20.495 | 836.1 | 20.495 | 105.8
20.5 | 844.7 | 20.5 | 105.8
20.505 | 827.4 | 20.505 | 105.9
20.51 | 827.4 | 20.51 | 105.9
20.515 | 853.4 | 20.515 | 106
20.52 | 827.4 | 20.52 | 105.8
20.525 | 827.4 | 20.525 | 105.8
20.53 | 844.7 | 20.53 | 105.8
20.535 | 818.7 | 20.535 | 105.9
20.54 | 844.7 | 20.54 | 105.9
20.545 | 844.7 | 20.545 | 106
20.55 | 827.4 | 20.55 | 106
20.555 | 844.7 | 20.555 | 106
20.56 | 844.7 | 20.56 | 106.1
20.565 | 836.1 | 20.565 | 106
20.57 | 818.7 | 20.57 | 106
20.575 | 836.1 | 20.575 | 105.9
20.58 | 844.7 | 20.58 | 105.9
20.585 | 818.7 | 20.585 | 106
20.59 | 844.7 | 20.59 | 106.1
20.595 | 836.1 | 20.595 | 106
20.6 | 844.7 | 20.6 | 106.1
20.605 | 853.4 | 20.605 | 106
20.61 | 836.1 | 20.61 | 105.9
20.615 | 844.7 | 20.615 | 105.9
20.62 | 853.4 | 20.62 | 106
20.625 | 844.7 | 20.625 | 106
20.63 | 844.7 | 20.63 | 106
20.635 | 862 | 20.635 | 106
20.64 | 827.4 | 20.64 | 105.9
20.645 | 836.1 | 20.645 | 105.9
20.65 | 888 | 20.65 | 106.1
20.655 | 870.7 | 20.655 | 106.1
20.66 | 896.6 | 20.66 | 106.1
20.665 | 905.3 | 20.665 | 105.9
20.67 | 844.7 | 20.67 | 105.9
20.675 | 844.7 | 20.675 | 106.1
20.68 | 844.7 | 20.68 | 106
20.685 | 844.7 | 20.685 | 106.1
20.69 | 853.4 | 20.69 | 106
20.695 | 862 | 20.695 | 106
20.7 | 844.7 | 20.7 | 106
20.705 | 862 | 20.705 | 106.1
20.71 | 862 | 20.71 | 106.1
20.715 | 853.4 | 20.715 | 106
20.72 | 853.4 | 20.72 | 105.9
20.725 | 836.1 | 20.725 | 105.9
20.73 | 870.7 | 20.73 | 106
20.735 | 853.4 | 20.735 | 106.1
20.74 | 853.4 | 20.74 | 106.2
20.745 | 853.4 | 20.745 | 106.2
20.75 | 853.4 | 20.75 | 106.1
20.755 | 844.7 | 20.755 | 106.1
20.76 | 853.4 | 20.76 | 106.1
20.765 | 844.7 | 20.765 | 106.1
20.77 | 844.7 | 20.77 | 106.2
20.775 | 853.4 | 20.775 | 106.2
20.78 | 853.4 | 20.78 | 106.2
20.785 | 836.1 | 20.785 | 106.1
20.79 | 853.4 | 20.79 | 106.1
20.795 | 862 | 20.795 | 106.3
20.8 | 844.7 | 20.8 | 106.1
20.805 | 853.4 | 20.805 | 106.2
20.81 | 862 | 20.81 | 106.1
20.815 | 853.4 | 20.815 | 106.1
20.82 | 870.7 | 20.82 | 106.2
20.825 | 870.7 | 20.825 | 106.2
20.83 | 862 | 20.83 | 106.2
20.835 | 853.4 | 20.835 | 106.1
20.84 | 853.4 | 20.84 | 106.1
20.845 | 862 | 20.845 | 106.1
20.85 | 862 | 20.85 | 106.2
20.855 | 879.3 | 20.855 | 106.2
20.86 | 853.4 | 20.86 | 106.1
20.865 | 870.7 | 20.865 | 106.1
20.87 | 853.4 | 20.87 | 106.1
20.875 | 870.7 | 20.875 | 106.1
20.88 | 879.3 | 20.88 | 106.2
20.885 | 853.4 | 20.885 | 106.2
20.89 | 853.4 | 20.89 | 106.2
20.895 | 870.7 | 20.895 | 106.1
20.9 | 853.4 | 20.9 | 106.1
20.905 | 853.4 | 20.905 | 106.1
20.91 | 862 | 20.91 | 106.2
20.915 | 879.3 | 20.915 | 106.4
20.92 | 853.4 | 20.92 | 106.3
20.925 | 862 | 20.925 | 106.3
20.93 | 870.7 | 20.93 | 106.2
20.935 | 853.4 | 20.935 | 106.2
20.94 | 853.4 | 20.94 | 106.4
20.945 | 879.3 | 20.945 | 106.4
20.95 | 862 | 20.95 | 106.4
20.955 | 879.3 | 20.955 | 106.3
20.96 | 862 | 20.96 | 106.2
20.965 | 862 | 20.965 | 106.3
20.97 | 870.7 | 20.97 | 106.3
20.975 | 862 | 20.975 | 106.3
20.98 | 870.7 | 20.98 | 106.4
20.985 | 870.7 | 20.985 | 106.2
20.99 | 862 | 20.99 | 106.2
20.995 | 862 | 20.995 | 106.3
21 | 888 | 21 | 106.4
21.005 | 862 | 21.005 | 106.4
21.01 | 870.7 | 21.01 | 106.2
21.015 | 888 | 21.015 | 106.3
21.02 | 862 | 21.02 | 106.2
21.025 | 853.4 | 21.025 | 106.3
21.03 | 870.7 | 21.03 | 106.3
21.035 | 853.4 | 21.035 | 106.4
21.04 | 862 | 21.04 | 106.3
21.045 | 879.3 | 21.045 | 106.3
21.05 | 870.7 | 21.05 | 106.3
21.055 | 888 | 21.055 | 106.3
21.06 | 896.6 | 21.06 | 106.4
21.065 | 888 | 21.065 | 106.3
21.07 | 879.3 | 21.07 | 106.2
21.075 | 896.6 | 21.075 | 106.2
21.08 | 905.3 | 21.08 | 106.3
21.085 | 905.3 | 21.085 | 106.4
21.09 | 896.6 | 21.09 | 106.3
21.095 | 913.9 | 21.095 | 106.4
21.1 | 896.6 | 21.1 | 106.4
21.105 | 888 | 21.105 | 106.4
21.11 | 896.6 | 21.11 | 106.4
21.115 | 913.9 | 21.115 | 106.5
21.12 | 905.3 | 21.12 | 106.5
21.125 | 905.3 | 21.125 | 106.4
21.13 | 913.9 | 21.13 | 106.4
21.135 | 913.9 | 21.135 | 106.4
21.14 | 922.6 | 21.14 | 106.6
21.145 | 905.3 | 21.145 | 106.4
21.15 | 905.3 | 21.15 | 106.4
21.155 | 888 | 21.155 | 106.4
21.16 | 913.9 | 21.16 | 106.4
21.165 | 879.3 | 21.165 | 106.4
21.17 | 888 | 21.17 | 106.5
21.175 | 913.9 | 21.175 | 106.5
21.18 | 888 | 21.18 | 106.4
21.185 | 905.3 | 21.185 | 106.4
21.19 | 896.6 | 21.19 | 106.4
21.195 | 888 | 21.195 | 106.4
21.2 | 905.3 | 21.2 | 106.5
21.205 | 879.3 | 21.205 | 106.4
21.21 | 905.3 | 21.21 | 106.5
21.215 | 888 | 21.215 | 106.4
21.22 | 896.6 | 21.22 | 106.4
21.225 | 922.6 | 21.225 | 106.4
21.23 | 905.3 | 21.23 | 106.5
21.235 | 974.5 | 21.235 | 106.5
21.24 | 1000 | 21.24 | 106.5
21.245 | 1000 | 21.245 | 106.4
21.25 | 1009 | 21.25 | 106.5
21.255 | 965.8 | 21.255 | 106.4
21.26 | 983.2 | 21.26 | 106.4
21.265 | 888 | 21.265 | 106.6
21.27 | 1009 | 21.27 | 106.5
21.275 | 983.2 | 21.275 | 106.4
21.28 | 1009 | 21.28 | 106.4
21.285 | 974.5 | 21.285 | 106.4
21.29 | 974.5 | 21.29 | 106.4
21.295 | 1009 | 21.295 | 106.4
21.3 | 974.5 | 21.3 | 106.5
21.305 | 983.2 | 21.305 | 106.4
21.31 | 983.2 | 21.31 | 106.3
21.315 | 983.2 | 21.315 | 106.6
21.32 | 991.8 | 21.32 | 106.5
21.325 | 1018 | 21.325 | 106.5
21.33 | 974.5 | 21.33 | 106.4
21.335 | 983.2 | 21.335 | 106.4
21.34 | 1000 | 21.34 | 106.4
21.345 | 991.8 | 21.345 | 106.5
21.35 | 1018 | 21.35 | 106.5
21.355 | 1018 | 21.355 | 106.4
21.36 | 1035 | 21.36 | 106.4
21.365 | 1035 | 21.365 | 106.4
21.37 | 983.2 | 21.37 | 106.4
21.375 | 957.2 | 21.375 | 106.5
21.38 | 1000 | 21.38 | 106.5
21.385 | 983.2 | 21.385 | 106.5
21.39 | 1018 | 21.39 | 106.4
21.395 | 1000 | 21.395 | 106.3
21.4 | 974.5 | 21.4 | 106.3
21.405 | 983.2 | 21.405 | 106.4
21.41 | 1018 | 21.41 | 106.5
21.415 | 965.8 | 21.415 | 106.4
21.42 | 1018 | 21.42 | 106.3
21.425 | 965.8 | 21.425 | 106.4
21.43 | 1009 | 21.43 | 106.3
21.435 | 983.2 | 21.435 | 106.5
21.44 | 1018 | 21.44 | 106.4
21.445 | 974.5 | 21.445 | 106.5
21.45 | 991.8 | 21.45 | 106.3
21.455 | 965.8 | 21.455 | 106.4
21.46 | 879.3 | 21.46 | 106.4
21.465 | 896.6 | 21.465 | 106.6
21.47 | 888 | 21.47 | 106.4
21.475 | 888 | 21.475 | 106.4
21.48 | 905.3 | 21.48 | 106.4
21.485 | 905.3 | 21.485 | 106.4
21.49 | 888 | 21.49 | 106.4
21.495 | 896.6 | 21.495 | 106.5
21.5 | 879.3 | 21.5 | 106.5
21.505 | 888 | 21.505 | 106.4
21.51 | 888 | 21.51 | 106.4
21.515 | 905.3 | 21.515 | 106.4
21.52 | 888 | 21.52 | 106.5
21.525 | 888 | 21.525 | 106.5
21.53 | 896.6 | 21.53 | 106.5
21.535 | 896.6 | 21.535 | 106.4
21.54 | 888 | 21.54 | 106.4
21.545 | 905.3 | 21.545 | 106.4
21.55 | 905.3 | 21.55 | 106.5
21.555 | 888 | 21.555 | 106.4
21.56 | 896.6 | 21.56 | 106.5
21.565 | 913.9 | 21.565 | 106.6
21.57 | 888 | 21.57 | 106.5
21.575 | 913.9 | 21.575 | 106.6
21.58 | 913.9 | 21.58 | 106.7
21.585 | 905.3 | 21.585 | 106.7
21.59 | 888 | 21.59 | 106.6
21.595 | 913.9 | 21.595 | 106.6
21.6 | 896.6 | 21.6 | 106.6
21.605 | 896.6 | 21.605 | 106.5
21.61 | 905.3 | 21.61 | 106.7
21.615 | 905.3 | 21.615 | 106.7
21.62 | 905.3 | 21.62 | 106.6
21.625 | 913.9 | 21.625 | 106.5
21.63 | 1009 | 21.63 | 106.5
21.635 | 896.6 | 21.635 | 106.7
21.64 | 896.6 | 21.64 | 106.7
21.645 | 913.9 | 21.645 | 106.6
21.65 | 888 | 21.65 | 106.5
21.655 | 1000 | 21.655 | 106.5
21.66 | 983.2 | 21.66 | 106.5
21.665 | 1000 | 21.665 | 106.7
21.67 | 1000 | 21.67 | 106.7
21.675 | 974.5 | 21.675 | 106.6
21.68 | 965.8 | 21.68 | 106.5
21.685 | 957.2 | 21.685 | 106.5
21.69 | 983.2 | 21.69 | 106.5
21.695 | 957.2 | 21.695 | 106.7
21.7 | 991.8 | 21.7 | 106.6
21.705 | 974.5 | 21.705 | 106.7
21.71 | 991.8 | 21.71 | 106.6
21.715 | 983.2 | 21.715 | 106.5
21.72 | 983.2 | 21.72 | 106.6
21.725 | 905.3 | 21.725 | 106.6
21.73 | 905.3 | 21.73 | 106.6
21.735 | 913.9 | 21.735 | 106.6
21.74 | 896.6 | 21.74 | 106.6
21.745 | 991.8 | 21.745 | 106.6
21.75 | 905.3 | 21.75 | 106.5
21.755 | 888 | 21.755 | 106.6
21.76 | 896.6 | 21.76 | 106.6
21.765 | 896.6 | 21.765 | 106.7
21.77 | 896.6 | 21.77 | 106.7
21.775 | 922.6 | 21.775 | 106.7
21.78 | 922.6 | 21.78 | 106.8
21.785 | 896.6 | 21.785 | 106.7
21.79 | 913.9 | 21.79 | 106.8
21.795 | 905.3 | 21.795 | 106.7
21.8 | 913.9 | 21.8 | 106.7
21.805 | 896.6 | 21.805 | 106.7
21.81 | 913.9 | 21.81 | 106.8
21.815 | 913.9 | 21.815 | 106.7
21.82 | 905.3 | 21.82 | 106.8
21.825 | 913.9 | 21.825 | 106.7
21.83 | 905.3 | 21.83 | 106.6
21.835 | 913.9 | 21.835 | 106.7
21.84 | 905.3 | 21.84 | 106.7
21.845 | 922.6 | 21.845 | 106.9
21.85 | 922.6 | 21.85 | 106.8
21.855 | 913.9 | 21.855 | 106.7
21.86 | 922.6 | 21.86 | 106.7
21.865 | 905.3 | 21.865 | 106.7
21.87 | 905.3 | 21.87 | 106.8
21.875 | 922.6 | 21.875 | 106.8
21.88 | 931.2 | 21.88 | 106.8
21.885 | 913.9 | 21.885 | 106.7
21.89 | 896.6 | 21.89 | 106.7
21.895 | 905.3 | 21.895 | 106.7
21.9 | 896.6 | 21.9 | 106.8
21.905 | 913.9 | 21.905 | 106.7
21.91 | 896.6 | 21.91 | 106.7
21.915 | 922.6 | 21.915 | 106.7
21.92 | 905.3 | 21.92 | 106.6
21.925 | 913.9 | 21.925 | 106.8
21.93 | 1026 | 21.93 | 106.8
21.935 | 1026 | 21.935 | 106.7
21.94 | 1009 | 21.94 | 106.7
21.945 | 1018 | 21.945 | 106.7
21.95 | 1035 | 21.95 | 106.7
21.955 | 1044 | 21.955 | 106.8
21.96 | 1009 | 21.96 | 106.7
21.965 | 1000 | 21.965 | 106.7
21.97 | 913.9 | 21.97 | 106.6
21.975 | 896.6 | 21.975 | 106.7
21.98 | 922.6 | 21.98 | 106.7
21.985 | 905.3 | 21.985 | 106.7
21.99 | 922.6 | 21.99 | 106.8
21.995 | 922.6 | 21.995 | 106.8
22 | 922.6 | 22 | 106.8
22.005 | 913.9 | 22.005 | 106.8
22.01 | 913.9 | 22.01 | 106.8
22.015 | 922.6 | 22.015 | 106.9
22.02 | 913.9 | 22.02 | 106.9
22.025 | 905.3 | 22.025 | 106.9
22.03 | 931.2 | 22.03 | 106.8
22.035 | 905.3 | 22.035 | 106.8
22.04 | 913.9 | 22.04 | 107.1
22.045 | 913.9 | 22.045 | 106.9
22.05 | 913.9 | 22.05 | 106.9
22.055 | 922.6 | 22.055 | 106.8
22.06 | 922.6 | 22.06 | 106.8
22.065 | 913.9 | 22.065 | 106.8
22.07 | 913.9 | 22.07 | 106.9
22.075 | 939.9 | 22.075 | 107
22.08 | 931.2 | 22.08 | 106.9
22.085 | 896.6 | 22.085 | 106.8
22.09 | 913.9 | 22.09 | 106.8
22.095 | 913.9 | 22.095 | 106.8
22.1 | 913.9 | 22.1 | 106.9
22.105 | 931.2 | 22.105 | 106.9
22.11 | 913.9 | 22.11 | 106.9
22.115 | 905.3 | 22.115 | 106.8
22.12 | 905.3 | 22.12 | 106.8
22.125 | 913.9 | 22.125 | 106.9
22.13 | 931.2 | 22.13 | 106.9
22.135 | 931.2 | 22.135 | 107
22.14 | 913.9 | 22.14 | 106.9
22.145 | 939.9 | 22.145 | 106.8
22.15 | 922.6 | 22.15 | 106.8
22.155 | 922.6 | 22.155 | 106.8
22.16 | 922.6 | 22.16 | 106.9
22.165 | 931.2 | 22.165 | 106.9
22.17 | 913.9 | 22.17 | 106.9
22.175 | 931.2 | 22.175 | 106.9
22.18 | 939.9 | 22.18 | 106.8
22.185 | 922.6 | 22.185 | 106.9
22.19 | 931.2 | 22.19 | 106.8
22.195 | 939.9 | 22.195 | 107
22.2 | 922.6 | 22.2 | 107
22.205 | 931.2 | 22.205 | 107
22.21 | 922.6 | 22.21 | 107
22.215 | 922.6 | 22.215 | 107.1
22.22 | 922.6 | 22.22 | 107.1
22.225 | 931.2 | 22.225 | 107.1
22.23 | 948.5 | 22.23 | 107
22.235 | 931.2 | 22.235 | 107
22.24 | 931.2 | 22.24 | 107
22.245 | 931.2 | 22.245 | 107
22.25 | 931.2 | 22.25 | 107
22.255 | 939.9 | 22.255 | 107
22.26 | 931.2 | 22.26 | 106.9
22.265 | 939.9 | 22.265 | 107
22.27 | 931.2 | 22.27 | 107
22.275 | 913.9 | 22.275 | 107.1
22.28 | 939.9 | 22.28 | 107.1
22.285 | 922.6 | 22.285 | 107.1
22.29 | 922.6 | 22.29 | 106.9
22.295 | 939.9 | 22.295 | 106.9
22.3 | 931.2 | 22.3 | 106.9
22.305 | 913.9 | 22.305 | 107
22.31 | 931.2 | 22.31 | 107
22.315 | 931.2 | 22.315 | 107
22.32 | 939.9 | 22.32 | 107
22.325 | 931.2 | 22.325 | 107
22.33 | 922.6 | 22.33 | 106.9
22.335 | 922.6 | 22.335 | 107
22.34 | 939.9 | 22.34 | 107
22.345 | 948.5 | 22.345 | 107.2
22.35 | 931.2 | 22.35 | 107
22.355 | 931.2 | 22.355 | 106.9
22.36 | 939.9 | 22.36 | 107.1
22.365 | 939.9 | 22.365 | 107.1
22.37 | 939.9 | 22.37 | 107.1
22.375 | 922.6 | 22.375 | 106.9
22.38 | 931.2 | 22.38 | 106.9
22.385 | 922.6 | 22.385 | 106.9
22.39 | 922.6 | 22.39 | 107
22.395 | 948.5 | 22.395 | 107
22.4 | 931.2 | 22.4 | 107.1
22.405 | 931.2 | 22.405 | 106.9
22.41 | 948.5 | 22.41 | 107
22.415 | 922.6 | 22.415 | 107
22.42 | 957.2 | 22.42 | 107.1
22.425 | 939.9 | 22.425 | 107
22.43 | 931.2 | 22.43 | 107
22.435 | 931.2 | 22.435 | 106.9
22.44 | 939.9 | 22.44 | 106.9
22.445 | 939.9 | 22.445 | 107
22.45 | 939.9 | 22.45 | 107.1
22.455 | 948.5 | 22.455 | 107.1
22.46 | 948.5 | 22.46 | 107.1
22.465 | 948.5 | 22.465 | 107
22.47 | 931.2 | 22.47 | 106.9
22.475 | 939.9 | 22.475 | 106.9
22.48 | 957.2 | 22.48 | 107
22.485 | 948.5 | 22.485 | 107.1
22.49 | 939.9 | 22.49 | 107
22.495 | 948.5 | 22.495 | 107
22.5 | 939.9 | 22.5 | 107
22.505 | 939.9 | 22.505 | 107.1
22.51 | 939.9 | 22.51 | 107.1
22.515 | 931.2 | 22.515 | 107
22.52 | 965.8 | 22.52 | 107
22.525 | 939.9 | 22.525 | 107
22.53 | 957.2 | 22.53 | 106.9
22.535 | 939.9 | 22.535 | 107
22.54 | 948.5 | 22.54 | 107.1
22.545 | 957.2 | 22.545 | 107.2
22.55 | 957.2 | 22.55 | 107
22.555 | 948.5 | 22.555 | 107.1
22.56 | 931.2 | 22.56 | 107.1
22.565 | 957.2 | 22.565 | 107.2
22.57 | 1000 | 22.57 | 107.2
22.575 | 983.2 | 22.575 | 107.1
22.58 | 1000 | 22.58 | 107
22.585 | 991.8 | 22.585 | 107
22.59 | 991.8 | 22.59 | 107.1
22.595 | 1009 | 22.595 | 107.2
22.6 | 1000 | 22.6 | 107.2
22.605 | 1000 | 22.605 | 107.2
22.61 | 983.2 | 22.61 | 107
22.615 | 1018 | 22.615 | 107
22.62 | 991.8 | 22.62 | 107.1
22.625 | 1000 | 22.625 | 107.2
22.63 | 1000 | 22.63 | 107.2
22.635 | 983.2 | 22.635 | 107.1
22.64 | 983.2 | 22.64 | 107.1
22.645 | 983.2 | 22.645 | 107.1
22.65 | 1000 | 22.65 | 107.1
22.655 | 1009 | 22.655 | 107.2
22.66 | 983.2 | 22.66 | 107.2
22.665 | 991.8 | 22.665 | 107.1
22.67 | 1018 | 22.67 | 107.1
22.675 | 965.8 | 22.675 | 107.1
22.68 | 948.5 | 22.68 | 107.2
22.685 | 965.8 | 22.685 | 107.3
22.69 | 1018 | 22.69 | 107.2
22.695 | 974.5 | 22.695 | 107.1
22.7 | 957.2 | 22.7 | 107.2
22.705 | 965.8 | 22.705 | 107.3
22.71 | 957.2 | 22.71 | 107.3
22.715 | 965.8 | 22.715 | 107.3
22.72 | 957.2 | 22.72 | 107.4
22.725 | 957.2 | 22.725 | 107.3
22.73 | 965.8 | 22.73 | 107.2
22.735 | 957.2 | 22.735 | 107.2
22.74 | 948.5 | 22.74 | 107.3
22.745 | 957.2 | 22.745 | 107.3
22.75 | 974.5 | 22.75 | 107.4
22.755 | 957.2 | 22.755 | 107.2
22.76 | 957.2 | 22.76 | 107.2
22.765 | 948.5 | 22.765 | 107.2
22.77 | 965.8 | 22.77 | 107.3
22.775 | 974.5 | 22.775 | 107.4
22.78 | 965.8 | 22.78 | 107.3
22.785 | 957.2 | 22.785 | 107.2
22.79 | 965.8 | 22.79 | 107.3
22.795 | 974.5 | 22.795 | 107.3
22.8 | 974.5 | 22.8 | 107.3
22.805 | 965.8 | 22.805 | 107.3
22.81 | 957.2 | 22.81 | 107.2
22.815 | 965.8 | 22.815 | 107.2
22.82 | 983.2 | 22.82 | 107.2
22.825 | 948.5 | 22.825 | 107.3
22.83 | 965.8 | 22.83 | 107.3
22.835 | 965.8 | 22.835 | 107.4
22.84 | 965.8 | 22.84 | 107.2
22.845 | 965.8 | 22.845 | 107.3
22.85 | 974.5 | 22.85 | 107.4
22.855 | 1035 | 22.855 | 107.5
22.86 | 974.5 | 22.86 | 107.5
22.865 | 1009 | 22.865 | 107.5
22.87 | 1026 | 22.87 | 107.4
22.875 | 1018 | 22.875 | 107.4
22.88 | 1035 | 22.88 | 107.5
22.885 | 1018 | 22.885 | 107.5
22.89 | 1026 | 22.89 | 107.5
22.895 | 1026 | 22.895 | 107.5
22.9 | 974.5 | 22.9 | 107.4
22.905 | 1026 | 22.905 | 107.3
22.91 | 1061 | 22.91 | 107.3
22.915 | 974.5 | 22.915 | 107.5
22.92 | 983.2 | 22.92 | 107.5
22.925 | 974.5 | 22.925 | 107.4
22.93 | 965.8 | 22.93 | 107.4
22.935 | 965.8 | 22.935 | 107.4
22.94 | 974.5 | 22.94 | 107.4
22.945 | 983.2 | 22.945 | 107.5
22.95 | 974.5 | 22.95 | 107.5
22.955 | 965.8 | 22.955 | 107.5
22.96 | 974.5 | 22.96 | 107.3
22.965 | 983.2 | 22.965 | 107.3
22.97 | 983.2 | 22.97 | 107.5
22.975 | 983.2 | 22.975 | 107.6
22.98 | 983.2 | 22.98 | 107.5
22.985 | 974.5 | 22.985 | 107.5
22.99 | 974.5 | 22.99 | 107.5
22.995 | 965.8 | 22.995 | 107.5
23 | 983.2 | 23 | 107.6
23.005 | 991.8 | 23.005 | 107.6
23.01 | 983.2 | 23.01 | 107.4
23.015 | 983.2 | 23.015 | 107.5
23.02 | 974.5 | 23.02 | 107.3
23.025 | 991.8 | 23.025 | 107.4
23.03 | 1000 | 23.03 | 107.5
23.035 | 974.5 | 23.035 | 107.5
23.04 | 974.5 | 23.04 | 107.5
23.045 | 991.8 | 23.045 | 107.4
23.05 | 965.8 | 23.05 | 107.4
23.055 | 983.2 | 23.055 | 107.5
23.06 | 983.2 | 23.06 | 107.6
23.065 | 983.2 | 23.065 | 107.6
23.07 | 983.2 | 23.07 | 107.6
23.075 | 974.5 | 23.075 | 107.5
23.08 | 991.8 | 23.08 | 107.6
23.085 | 974.5 | 23.085 | 107.5
23.09 | 983.2 | 23.09 | 107.6
23.095 | 983.2 | 23.095 | 107.6
23.1 | 983.2 | 23.1 | 107.6
23.105 | 983.2 | 23.105 | 107.5
23.11 | 991.8 | 23.11 | 107.6
23.115 | 991.8 | 23.115 | 107.6
23.12 | 991.8 | 23.12 | 107.6
23.125 | 983.2 | 23.125 | 107.7
23.13 | 983.2 | 23.13 | 107.6
23.135 | 1000 | 23.135 | 107.5
23.14 | 991.8 | 23.14 | 107.6
23.145 | 1009 | 23.145 | 107.6
23.15 | 1000 | 23.15 | 107.6
23.155 | 1000 | 23.155 | 107.6
23.16 | 974.5 | 23.16 | 107.5
23.165 | 1000 | 23.165 | 107.5
23.17 | 974.5 | 23.17 | 107.5
23.175 | 983.2 | 23.175 | 107.6
23.18 | 1009 | 23.18 | 107.6
23.185 | 974.5 | 23.185 | 107.7
23.19 | 983.2 | 23.19 | 107.5
23.195 | 1000 | 23.195 | 107.6
23.2 | 991.8 | 23.2 | 107.5
23.205 | 1000 | 23.205 | 107.6
23.21 | 1113 | 23.21 | 107.6
23.215 | 1096 | 23.215 | 107.6
23.22 | 1078 | 23.22 | 107.5
23.225 | 1070 | 23.225 | 107.6
23.23 | 1104 | 23.23 | 107.5
23.235 | 1070 | 23.235 | 107.6
23.24 | 1113 | 23.24 | 107.6
23.245 | 1078 | 23.245 | 107.6
23.25 | 1087 | 23.25 | 107.5
23.255 | 1104 | 23.255 | 107.4
23.26 | 991.8 | 23.26 | 107.5
23.265 | 991.8 | 23.265 | 107.7
23.27 | 1009 | 23.27 | 107.6
23.275 | 983.2 | 23.275 | 107.6
23.28 | 1018 | 23.28 | 107.5
23.285 | 991.8 | 23.285 | 107.5
23.29 | 1009 | 23.29 | 107.6
23.295 | 991.8 | 23.295 | 107.6
23.3 | 991.8 | 23.3 | 107.6
23.305 | 991.8 | 23.305 | 107.6
23.31 | 1009 | 23.31 | 107.5
23.315 | 991.8 | 23.315 | 107.5
23.32 | 1000 | 23.32 | 107.6
23.325 | 1009 | 23.325 | 107.6
23.33 | 1000 | 23.33 | 107.5
23.335 | 1009 | 23.335 | 107.5
23.34 | 1000 | 23.34 | 107.5
23.345 | 1009 | 23.345 | 107.5
23.35 | 1018 | 23.35 | 107.6
23.355 | 1009 | 23.355 | 107.6
23.36 | 991.8 | 23.36 | 107.6
23.365 | 991.8 | 23.365 | 107.5
23.37 | 1009 | 23.37 | 107.6
23.375 | 1000 | 23.375 | 107.5
23.38 | 1000 | 23.38 | 107.6
23.385 | 991.8 | 23.385 | 107.6
23.39 | 1009 | 23.39 | 107.6
23.395 | 1009 | 23.395 | 107.5
23.4 | 1026 | 23.4 | 107.7
23.405 | 991.8 | 23.405 | 107.6
23.41 | 1000 | 23.41 | 107.8
23.415 | 1000 | 23.415 | 107.7
23.42 | 1018 | 23.42 | 107.7
23.425 | 1009 | 23.425 | 107.6
23.43 | 1018 | 23.43 | 107.6
23.435 | 1009 | 23.435 | 107.6
23.44 | 1009 | 23.44 | 107.7
23.445 | 1148 | 23.445 | 107.8
23.45 | 1018 | 23.45 | 107.8
23.455 | 1009 | 23.455 | 107.7
23.46 | 1122 | 23.46 | 107.7
23.465 | 1139 | 23.465 | 107.6
23.47 | 1139 | 23.47 | 107.7
23.475 | 1139 | 23.475 | 107.7
23.48 | 1156 | 23.48 | 107.7
23.485 | 1156 | 23.485 | 107.7
23.49 | 1096 | 23.49 | 107.7
23.495 | 1096 | 23.495 | 107.6
23.5 | 1122 | 23.5 | 107.8
23.505 | 1096 | 23.505 | 107.8
23.51 | 1122 | 23.51 | 107.8
23.515 | 1096 | 23.515 | 107.7
23.52 | 1009 | 23.52 | 107.6
23.525 | 1018 | 23.525 | 107.7
23.53 | 1009 | 23.53 | 107.8
23.535 | 1018 | 23.535 | 107.7
23.54 | 1009 | 23.54 | 107.6
23.545 | 1009 | 23.545 | 107.7
23.55 | 1018 | 23.55 | 107.7
23.555 | 1018 | 23.555 | 107.7
23.56 | 1009 | 23.56 | 107.8
23.565 | 1018 | 23.565 | 107.8
23.57 | 1026 | 23.57 | 107.6
23.575 | 1026 | 23.575 | 107.7
23.58 | 1018 | 23.58 | 107.6
23.585 | 1018 | 23.585 | 107.7
23.59 | 1009 | 23.59 | 107.8
23.595 | 1026 | 23.595 | 108
23.6 | 1009 | 23.6 | 107.8
23.605 | 1026 | 23.605 | 107.8
23.61 | 1009 | 23.61 | 107.8
23.615 | 1009 | 23.615 | 107.9
23.62 | 1018 | 23.62 | 107.9
23.625 | 1018 | 23.625 | 107.9
23.63 | 1026 | 23.63 | 107.8
23.635 | 1009 | 23.635 | 107.8
23.64 | 1018 | 23.64 | 107.8
23.645 | 1018 | 23.645 | 107.9
23.65 | 1009 | 23.65 | 107.9
23.655 | 1035 | 23.655 | 107.9
23.66 | 1026 | 23.66 | 107.8
23.665 | 1018 | 23.665 | 107.8
23.67 | 1026 | 23.67 | 107.8
23.675 | 1018 | 23.675 | 107.9
23.68 | 1026 | 23.68 | 107.9
23.685 | 1113 | 23.685 | 107.9
23.69 | 1026 | 23.69 | 107.8
23.695 | 1044 | 23.695 | 107.8
23.7 | 1035 | 23.7 | 107.8
23.705 | 1035 | 23.705 | 107.9
23.71 | 1035 | 23.71 | 107.9
23.715 | 1018 | 23.715 | 107.8
23.72 | 1035 | 23.72 | 107.8
23.725 | 1018 | 23.725 | 107.7
23.73 | 1026 | 23.73 | 107.8
23.735 | 1026 | 23.735 | 107.9
23.74 | 1035 | 23.74 | 108
23.745 | 1035 | 23.745 | 107.7
23.75 | 1044 | 23.75 | 107.8
23.755 | 1035 | 23.755 | 107.8
23.76 | 1018 | 23.76 | 107.8
23.765 | 1026 | 23.765 | 107.8
23.77 | 1018 | 23.77 | 107.9
23.775 | 1035 | 23.775 | 107.9
23.78 | 1044 | 23.78 | 107.8
23.785 | 1026 | 23.785 | 107.8
23.79 | 1035 | 23.79 | 108
23.795 | 1052 | 23.795 | 107.9
23.8 | 1044 | 23.8 | 107.9
23.805 | 1044 | 23.805 | 107.8
23.81 | 1044 | 23.81 | 107.9
23.815 | 1052 | 23.815 | 107.9
23.82 | 1044 | 23.82 | 107.9
23.825 | 1035 | 23.825 | 107.9
23.83 | 1052 | 23.83 | 108
23.835 | 1035 | 23.835 | 107.9
23.84 | 1044 | 23.84 | 107.9
23.845 | 1035 | 23.845 | 107.9
23.85 | 1148 | 23.85 | 108
23.855 | 1148 | 23.855 | 108
23.86 | 1052 | 23.86 | 108
23.865 | 1044 | 23.865 | 107.9
23.87 | 1035 | 23.87 | 107.9
23.875 | 1148 | 23.875 | 108
23.88 | 1052 | 23.88 | 108
23.885 | 1122 | 23.885 | 108
23.89 | 1052 | 23.89 | 108
23.895 | 1139 | 23.895 | 107.9
23.9 | 1044 | 23.9 | 107.9
23.905 | 1122 | 23.905 | 107.9
23.91 | 1061 | 23.91 | 108.1
23.915 | 1035 | 23.915 | 108
23.92 | 1052 | 23.92 | 108.1
23.925 | 1061 | 23.925 | 107.9
23.93 | 1061 | 23.93 | 107.9
23.935 | 1052 | 23.935 | 108
23.94 | 1052 | 23.94 | 108
23.945 | 1052 | 23.945 | 108
23.95 | 1035 | 23.95 | 107.9
23.955 | 1052 | 23.955 | 107.9
23.96 | 1061 | 23.96 | 107.9
23.965 | 1052 | 23.965 | 108.1
23.97 | 1061 | 23.97 | 108
23.975 | 1052 | 23.975 | 108
23.98 | 1070 | 23.98 | 108
23.985 | 1061 | 23.985 | 107.9
23.99 | 1052 | 23.99 | 107.9
23.995 | 1052 | 23.995 | 108.1
24 | 1044 | 24 | 108.1
24.005 | 1061 | 24.005 | 108.2
24.01 | 1052 | 24.01 | 108
24.015 | 1052 | 24.015 | 108.1
24.02 | 1061 | 24.02 | 108.1
24.025 | 1078 | 24.025 | 108.2
24.03 | 1070 | 24.03 | 108.2
24.035 | 1070 | 24.035 | 108.2
24.04 | 1061 | 24.04 | 108
24.045 | 1070 | 24.045 | 108
24.05 | 1070 | 24.05 | 108.1
24.055 | 1078 | 24.055 | 108.2
24.06 | 1061 | 24.06 | 108.2
24.065 | 1061 | 24.065 | 108.2
24.07 | 1070 | 24.07 | 108.1
24.075 | 1061 | 24.075 | 108
24.08 | 1070 | 24.08 | 108
24.085 | 1052 | 24.085 | 108.2
24.09 | 1061 | 24.09 | 108.2
24.095 | 1070 | 24.095 | 108.2
24.1 | 1070 | 24.1 | 108.1
24.105 | 1078 | 24.105 | 108.1
24.11 | 1078 | 24.11 | 108.1
24.115 | 1070 | 24.115 | 108.2
24.12 | 1070 | 24.12 | 108.1
24.125 | 1078 | 24.125 | 108.2
24.13 | 1061 | 24.13 | 108
24.135 | 1070 | 24.135 | 108.1
24.14 | 1087 | 24.14 | 108.2
24.145 | 1078 | 24.145 | 108.2
24.15 | 1078 | 24.15 | 108.2
24.155 | 1078 | 24.155 | 108
24.16 | 1070 | 24.16 | 108.1
24.165 | 1087 | 24.165 | 108.1
24.17 | 1078 | 24.17 | 108.2
24.175 | 1078 | 24.175 | 108.1
24.18 | 1078 | 24.18 | 108.2
24.185 | 1070 | 24.185 | 108.1
24.19 | 1070 | 24.19 | 108
24.195 | 1061 | 24.195 | 108.1
24.2 | 1087 | 24.2 | 108.2
24.205 | 1070 | 24.205 | 108.2
24.21 | 1070 | 24.21 | 108.2
24.215 | 1078 | 24.215 | 108.1
24.22 | 1087 | 24.22 | 108.1
24.225 | 1078 | 24.225 | 108.1
24.23 | 1096 | 24.23 | 108.2
24.235 | 1087 | 24.235 | 108.2
24.24 | 1070 | 24.24 | 108.1
24.245 | 1078 | 24.245 | 108.1
24.25 | 1087 | 24.25 | 108.1
24.255 | 1070 | 24.255 | 108.1
24.26 | 1078 | 24.26 | 108.2
24.265 | 1087 | 24.265 | 108.2
24.27 | 1078 | 24.27 | 108.1
24.275 | 1096 | 24.275 | 108.1
24.28 | 1087 | 24.28 | 108
24.285 | 1070 | 24.285 | 108
24.29 | 1078 | 24.29 | 108.2
24.295 | 1096 | 24.295 | 108.2
24.3 | 1087 | 24.3 | 108.2
24.305 | 1087 | 24.305 | 108.1
24.31 | 1087 | 24.31 | 108.1
24.315 | 1096 | 24.315 | 108.1
24.32 | 1087 | 24.32 | 108.2
24.325 | 1087 | 24.325 | 108.2
24.33 | 1087 | 24.33 | 108.2
24.335 | 1087 | 24.335 | 108.1
24.34 | 1078 | 24.34 | 108.1
24.345 | 1096 | 24.345 | 108.1
24.35 | 1087 | 24.35 | 108.2
24.355 | 1078 | 24.355 | 108.1
24.36 | 1096 | 24.36 | 108.2
24.365 | 1096 | 24.365 | 108.1
24.37 | 1087 | 24.37 | 108.1
24.375 | 1087 | 24.375 | 108.1
24.38 | 1096 | 24.38 | 108.1
24.385 | 1087 | 24.385 | 108.2
24.39 | 1104 | 24.39 | 108
24.395 | 1113 | 24.395 | 108.1
24.4 | 1104 | 24.4 | 108.1
24.405 | 1087 | 24.405 | 108.1
24.41 | 1096 | 24.41 | 108.3
24.415 | 1087 | 24.415 | 108.4
24.42 | 1104 | 24.42 | 108.2
24.425 | 1113 | 24.425 | 108.2
24.43 | 1096 | 24.43 | 108.2
24.435 | 1087 | 24.435 | 108.3
24.44 | 1087 | 24.44 | 108.3
24.445 | 1104 | 24.445 | 108.4
24.45 | 1096 | 24.45 | 108.2
24.455 | 1113 | 24.455 | 108.2
24.46 | 1096 | 24.46 | 108.2
24.465 | 1096 | 24.465 | 108.3
24.47 | 1122 | 24.47 | 108.4
24.475 | 1104 | 24.475 | 108.3
24.48 | 1104 | 24.48 | 108.2
24.485 | 1113 | 24.485 | 108.2
24.49 | 1148 | 24.49 | 108.2
24.495 | 1148 | 24.495 | 108.3
24.5 | 1122 | 24.5 | 108.3
24.505 | 1104 | 24.505 | 108.3
24.51 | 1096 | 24.51 | 108.2
24.515 | 1104 | 24.515 | 108.2
24.52 | 1122 | 24.52 | 108.2
24.525 | 1096 | 24.525 | 108.3
24.53 | 1113 | 24.53 | 108.3
24.535 | 1122 | 24.535 | 108.3
24.54 | 1096 | 24.54 | 108.2
24.545 | 1113 | 24.545 | 108.2
24.55 | 1104 | 24.55 | 108.2
24.555 | 1104 | 24.555 | 108.3
24.56 | 1096 | 24.56 | 108.3
24.565 | 1113 | 24.565 | 108.3
24.57 | 1113 | 24.57 | 108.2
24.575 | 1122 | 24.575 | 108.2
24.58 | 1113 | 24.58 | 108.3
24.585 | 1113 | 24.585 | 108.3
24.59 | 1104 | 24.59 | 108.4
24.595 | 1139 | 24.595 | 108.2
24.6 | 1148 | 24.6 | 108.4
24.605 | 1113 | 24.605 | 108.4
24.61 | 1148 | 24.61 | 108.5
24.615 | 1104 | 24.615 | 108.5
24.62 | 1104 | 24.62 | 108.4
24.625 | 1156 | 24.625 | 108.4
24.63 | 1182 | 24.63 | 108.4
24.635 | 1113 | 24.635 | 108.3
24.64 | 1156 | 24.64 | 108.4
24.645 | 1113 | 24.645 | 108.4
24.65 | 1122 | 24.65 | 108.5
24.655 | 1122 | 24.655 | 108.3
24.66 | 1130 | 24.66 | 108.4
24.665 | 1104 | 24.665 | 108.3
24.67 | 1122 | 24.67 | 108.5
24.675 | 1122 | 24.675 | 108.5
24.68 | 1139 | 24.68 | 108.5
24.685 | 1130 | 24.685 | 108.4
24.69 | 1113 | 24.69 | 108.3
24.695 | 1130 | 24.695 | 108.3
24.7 | 1130 | 24.7 | 108.4
24.705 | 1148 | 24.705 | 108.5
24.71 | 1113 | 24.71 | 108.5
24.715 | 1122 | 24.715 | 108.3
24.72 | 1130 | 24.72 | 108.4
24.725 | 1130 | 24.725 | 108.3
24.73 | 1130 | 24.73 | 108.5
24.735 | 1130 | 24.735 | 108.5
24.74 | 1122 | 24.74 | 108.5
24.745 | 1122 | 24.745 | 108.4
24.75 | 1130 | 24.75 | 108.4
24.755 | 1113 | 24.755 | 108.6
24.76 | 1113 | 24.76 | 108.4
24.765 | 1139 | 24.765 | 108.5
24.77 | 1139 | 24.77 | 108.4
24.775 | 1139 | 24.775 | 108.4
24.78 | 1139 | 24.78 | 108.4
24.785 | 1139 | 24.785 | 108.5
24.79 | 1148 | 24.79 | 108.5
24.795 | 1139 | 24.795 | 108.6
24.8 | 1148 | 24.8 | 108.4
24.805 | 1113 | 24.805 | 108.5
24.81 | 1139 | 24.81 | 108.5
24.815 | 1122 | 24.815 | 108.6
24.82 | 1130 | 24.82 | 108.6
24.825 | 1156 | 24.825 | 108.7
24.83 | 1130 | 24.83 | 108.5
24.835 | 1148 | 24.835 | 108.5
24.84 | 1122 | 24.84 | 108.5
24.845 | 1139 | 24.845 | 108.6
24.85 | 1130 | 24.85 | 108.6
24.855 | 1130 | 24.855 | 108.6
24.86 | 1139 | 24.86 | 108.5
24.865 | 1122 | 24.865 | 108.5
24.87 | 1139 | 24.87 | 108.5
24.875 | 1122 | 24.875 | 108.5
24.88 | 1156 | 24.88 | 108.6
24.885 | 1122 | 24.885 | 108.5
24.89 | 1130 | 24.89 | 108.5
24.895 | 1139 | 24.895 | 108.5
24.9 | 1139 | 24.9 | 108.5
24.905 | 1148 | 24.905 | 108.6
24.91 | 1130 | 24.91 | 108.7
24.915 | 1148 | 24.915 | 108.6
24.92 | 1139 | 24.92 | 108.5
24.925 | 1122 | 24.925 | 108.5
24.93 | 1156 | 24.93 | 108.5
24.935 | 1139 | 24.935 | 108.5
24.94 | 1130 | 24.94 | 108.6
24.945 | 1139 | 24.945 | 108.6
24.95 | 1122 | 24.95 | 108.5
24.955 | 1148 | 24.955 | 108.5
24.96 | 1148 | 24.96 | 108.6
24.965 | 1130 | 24.965 | 108.6
24.97 | 1148 | 24.97 | 108.7
24.975 | 1148 | 24.975 | 108.5
24.98 | 1148 | 24.98 | 108.5
24.985 | 1148 | 24.985 | 108.5
24.99 | 1148 | 24.99 | 108.6
24.995 | 1156 | 24.995 | 108.6
25 | 1148 | 25 | 108.6
25.005 | 1139 | 25.005 | 108.5
25.01 | 1139 | 25.01 | 108.5
25.015 | 1148 | 25.015 | 108.5
25.02 | 1148 | 25.02 | 108.6
25.025 | 1148 | 25.025 | 108.6
25.03 | 1156 | 25.03 | 108.6
25.035 | 1139 | 25.035 | 108.4
25.04 | 1139 | 25.04 | 108.5
25.045 | 1148 | 25.045 | 108.7
25.05 | 1148 | 25.05 | 108.7
25.055 | 1148 | 25.055 | 108.8
25.06 | 1156 | 25.06 | 108.8
25.065 | 1156 | 25.065 | 108.6
25.07 | 1156 | 25.07 | 108.7
25.075 | 1148 | 25.075 | 108.7
25.08 | 1165 | 25.08 | 108.8
25.085 | 1148 | 25.085 | 108.7
25.09 | 1148 | 25.09 | 108.8
25.095 | 1148 | 25.095 | 108.7
25.1 | 1156 | 25.1 | 108.7
25.105 | 1139 | 25.105 | 108.6
25.11 | 1156 | 25.11 | 108.8
25.115 | 1165 | 25.115 | 108.7
25.12 | 1148 | 25.12 | 108.7
25.125 | 1156 | 25.125 | 108.7
25.13 | 1165 | 25.13 | 108.6
25.135 | 1225 | 25.135 | 108.7
25.14 | 1156 | 25.14 | 108.8
25.145 | 1165 | 25.145 | 108.8
25.15 | 1139 | 25.15 | 108.6
25.155 | 1165 | 25.155 | 108.6
25.16 | 1165 | 25.16 | 108.6
25.165 | 1139 | 25.165 | 108.7
25.17 | 1156 | 25.17 | 108.7
25.175 | 1174 | 25.175 | 108.8
25.18 | 1174 | 25.18 | 108.7
25.185 | 1148 | 25.185 | 108.7
25.19 | 1148 | 25.19 | 108.7
25.195 | 1174 | 25.195 | 108.8
25.2 | 1156 | 25.2 | 108.8
25.205 | 1156 | 25.205 | 108.7
25.21 | 1182 | 25.21 | 108.6
25.215 | 1156 | 25.215 | 108.6
25.22 | 1148 | 25.22 | 108.6
25.225 | 1156 | 25.225 | 108.8
25.23 | 1174 | 25.23 | 108.7
25.235 | 1165 | 25.235 | 108.7
25.24 | 1165 | 25.24 | 108.7
25.245 | 1182 | 25.245 | 108.5
25.25 | 1165 | 25.25 | 108.7
25.255 | 1165 | 25.255 | 108.8
25.26 | 1156 | 25.26 | 108.8
25.265 | 1165 | 25.265 | 108.8
25.27 | 1156 | 25.27 | 108.7
25.275 | 1165 | 25.275 | 108.7
25.28 | 1156 | 25.28 | 108.6
25.285 | 1174 | 25.285 | 108.7
25.29 | 1174 | 25.29 | 108.8
25.295 | 1174 | 25.295 | 108.7
25.3 | 1156 | 25.3 | 108.6
25.305 | 1182 | 25.305 | 108.6
25.31 | 1174 | 25.31 | 108.7
25.315 | 1174 | 25.315 | 108.8
25.32 | 1182 | 25.32 | 108.7
25.325 | 1182 | 25.325 | 108.7
25.33 | 1165 | 25.33 | 108.6
25.335 | 1148 | 25.335 | 108.6
25.34 | 1182 | 25.34 | 108.8
25.345 | 1174 | 25.345 | 108.8
25.35 | 1165 | 25.35 | 108.8
25.355 | 1182 | 25.355 | 108.6
25.36 | 1174 | 25.36 | 108.6
25.365 | 1156 | 25.365 | 108.6
25.37 | 1174 | 25.37 | 108.7
25.375 | 1174 | 25.375 | 108.8
25.38 | 1191 | 25.38 | 108.8
25.385 | 1182 | 25.385 | 108.7
25.39 | 1174 | 25.39 | 108.7
25.395 | 1191 | 25.395 | 108.6
25.4 | 1165 | 25.4 | 108.7
25.405 | 1182 | 25.405 | 108.8
25.41 | 1165 | 25.41 | 108.7
25.415 | 1165 | 25.415 | 108.6
25.42 | 1182 | 25.42 | 108.7
25.425 | 1165 | 25.425 | 108.7
25.43 | 1174 | 25.43 | 108.7
25.435 | 1165 | 25.435 | 108.7
25.44 | 1165 | 25.44 | 108.7
25.445 | 1182 | 25.445 | 108.6
25.45 | 1174 | 25.45 | 108.7
25.455 | 1182 | 25.455 | 108.7
25.46 | 1165 | 25.46 | 108.7
25.465 | 1182 | 25.465 | 108.8
25.47 | 1191 | 25.47 | 108.7
25.475 | 1182 | 25.475 | 108.6
25.48 | 1174 | 25.48 | 108.6
25.485 | 1191 | 25.485 | 108.7
25.49 | 1165 | 25.49 | 108.7
25.495 | 1182 | 25.495 | 108.8
25.5 | 1174 | 25.5 | 108.7
25.505 | 1174 | 25.505 | 108.6
25.51 | 1182 | 25.51 | 108.7
25.515 | 1156 | 25.515 | 108.6
25.52 | 1174 | 25.52 | 108.7
25.525 | 1174 | 25.525 | 108.7
25.53 | 1174 | 25.53 | 109.1
25.535 | 1174 | 25.535 | 108.8
25.54 | 1182 | 25.54 | 108.8
25.545 | 1174 | 25.545 | 108.8
25.55 | 1191 | 25.55 | 108.9
25.555 | 1182 | 25.555 | 108.9
25.56 | 1174 | 25.56 | 108.8
25.565 | 1182 | 25.565 | 108.8
25.57 | 1174 | 25.57 | 108.8
25.575 | 1174 | 25.575 | 109
25.58 | 1174 | 25.58 | 108.8
25.585 | 1182 | 25.585 | 108.9
25.59 | 1182 | 25.59 | 108.8
25.595 | 1174 | 25.595 | 108.7
25.6 | 1174 | 25.6 | 108.7
25.605 | 1182 | 25.605 | 108.9
25.61 | 1165 | 25.61 | 108.8
25.615 | 1174 | 25.615 | 108.8
25.62 | 1182 | 25.62 | 108.8
25.625 | 1174 | 25.625 | 108.8
25.63 | 1191 | 25.63 | 108.8
25.635 | 1191 | 25.635 | 108.9
25.64 | 1182 | 25.64 | 108.8
25.645 | 1200 | 25.645 | 108.9
25.65 | 1182 | 25.65 | 108.8
25.655 | 1182 | 25.655 | 108.8
25.66 | 1191 | 25.66 | 108.8
25.665 | 1191 | 25.665 | 108.9
25.67 | 1191 | 25.67 | 109
25.675 | 1191 | 25.675 | 108.9
25.68 | 1182 | 25.68 | 108.8
25.685 | 1191 | 25.685 | 108.8
25.69 | 1191 | 25.69 | 108.7
25.695 | 1200 | 25.695 | 108.9
25.7 | 1182 | 25.7 | 108.8
25.705 | 1200 | 25.705 | 108.9
25.71 | 1191 | 25.71 | 108.7
25.715 | 1191 | 25.715 | 108.8
25.72 | 1200 | 25.72 | 108.8
25.725 | 1200 | 25.725 | 108.9
25.73 | 1200 | 25.73 | 108.9
25.735 | 1191 | 25.735 | 108.9
25.74 | 1191 | 25.74 | 108.8
25.745 | 1208 | 25.745 | 108.8
25.75 | 1200 | 25.75 | 108.9
25.755 | 1200 | 25.755 | 108.9
25.76 | 1191 | 25.76 | 108.9
25.765 | 1200 | 25.765 | 108.8
25.77 | 1277 | 25.77 | 108.7
25.775 | 1260 | 25.775 | 108.8
25.78 | 1260 | 25.78 | 108.8
25.785 | 1260 | 25.785 | 109
25.79 | 1251 | 25.79 | 109
25.795 | 1269 | 25.795 | 108.9
25.8 | 1251 | 25.8 | 108.9
25.805 | 1286 | 25.805 | 108.9
25.81 | 1260 | 25.81 | 109.1
25.815 | 1286 | 25.815 | 109
25.82 | 1200 | 25.82 | 109.1
25.825 | 1200 | 25.825 | 108.9
25.83 | 1217 | 25.83 | 109
25.835 | 1182 | 25.835 | 108.9
25.84 | 1200 | 25.84 | 109
25.845 | 1208 | 25.845 | 109
25.85 | 1191 | 25.85 | 109
25.855 | 1191 | 25.855 | 108.9
25.86 | 1208 | 25.86 | 108.9
25.865 | 1191 | 25.865 | 108.9
25.87 | 1200 | 25.87 | 109
25.875 | 1217 | 25.875 | 109
25.88 | 1208 | 25.88 | 109
25.885 | 1200 | 25.885 | 108.9
25.89 | 1191 | 25.89 | 108.9
25.895 | 1217 | 25.895 | 108.9
25.9 | 1191 | 25.9 | 109
25.905 | 1200 | 25.905 | 108.9
25.91 | 1200 | 25.91 | 109.1
25.915 | 1208 | 25.915 | 108.8
25.92 | 1200 | 25.92 | 108.9
25.925 | 1191 | 25.925 | 108.9
25.93 | 1217 | 25.93 | 109
25.935 | 1200 | 25.935 | 109
25.94 | 1208 | 25.94 | 109
25.945 | 1225 | 25.945 | 109
25.95 | 1225 | 25.95 | 108.9
25.955 | 1208 | 25.955 | 109
25.96 | 1208 | 25.96 | 109
25.965 | 1200 | 25.965 | 109
25.97 | 1217 | 25.97 | 108.9
25.975 | 1225 | 25.975 | 109
25.98 | 1217 | 25.98 | 108.9
25.985 | 1200 | 25.985 | 109
25.99 | 1225 | 25.99 | 109.1
25.995 | 1217 | 25.995 | 109.1
26 | 1217 | 26 | 108.9
26.005 | 1208 | 26.005 | 108.9
26.01 | 1208 | 26.01 | 108.9
26.015 | 1217 | 26.015 | 109
26.02 | 1217 | 26.02 | 109
26.025 | 1208 | 26.025 | 109
26.03 | 1243 | 26.03 | 109
26.035 | 1208 | 26.035 | 108.9
26.04 | 1217 | 26.04 | 108.9
26.045 | 1217 | 26.045 | 109
26.05 | 1208 | 26.05 | 109
26.055 | 1217 | 26.055 | 109.1
26.06 | 1208 | 26.06 | 108.9
26.065 | 1217 | 26.065 | 108.9
26.07 | 1217 | 26.07 | 109
26.075 | 1217 | 26.075 | 109.2
26.08 | 1243 | 26.08 | 109.2
26.085 | 1217 | 26.085 | 109.1
26.09 | 1225 | 26.09 | 109.1
26.095 | 1208 | 26.095 | 109.1
26.1 | 1225 | 26.1 | 109.1
26.105 | 1208 | 26.105 | 109.2
26.11 | 1217 | 26.11 | 109.1
26.115 | 1225 | 26.115 | 109.1
26.12 | 1234 | 26.12 | 109.1
26.125 | 1225 | 26.125 | 109.1
26.13 | 1234 | 26.13 | 109.1
26.135 | 1217 | 26.135 | 109.1
26.14 | 1217 | 26.14 | 109.2
26.145 | 1225 | 26.145 | 109
26.15 | 1225 | 26.15 | 109.1
26.155 | 1234 | 26.155 | 109.1
26.16 | 1225 | 26.16 | 109.1
26.165 | 1217 | 26.165 | 109.1
26.17 | 1234 | 26.17 | 109.1
26.175 | 1225 | 26.175 | 109
26.18 | 1234 | 26.18 | 109
26.185 | 1225 | 26.185 | 109.1
26.19 | 1225 | 26.19 | 109.2
26.195 | 1225 | 26.195 | 109.1
26.2 | 1234 | 26.2 | 109.1
26.205 | 1217 | 26.205 | 109
26.21 | 1243 | 26.21 | 109.1
26.215 | 1243 | 26.215 | 109.1
26.22 | 1234 | 26.22 | 109.1
26.225 | 1217 | 26.225 | 109.1
26.23 | 1225 | 26.23 | 109.2
26.235 | 1225 | 26.235 | 109
26.24 | 1225 | 26.24 | 109
26.245 | 1234 | 26.245 | 109.1
26.25 | 1234 | 26.25 | 109.2
26.255 | 1234 | 26.255 | 109.1
26.26 | 1251 | 26.26 | 109.2
26.265 | 1234 | 26.265 | 109
26.27 | 1225 | 26.27 | 109
26.275 | 1243 | 26.275 | 109.1
26.28 | 1243 | 26.28 | 109.2
26.285 | 1312 | 26.285 | 109.2
26.29 | 1303 | 26.29 | 109
26.295 | 1347 | 26.295 | 109
26.3 | 1303 | 26.3 | 109
26.305 | 1321 | 26.305 | 109.3
26.31 | 1329 | 26.31 | 109.4
26.315 | 1373 | 26.315 | 109.3
26.32 | 1312 | 26.32 | 109.2
26.325 | 1321 | 26.325 | 109.2
26.33 | 1312 | 26.33 | 109.2
26.335 | 1303 | 26.335 | 109.3
26.34 | 1321 | 26.34 | 109.3
26.345 | 1338 | 26.345 | 109.3
26.35 | 1321 | 26.35 | 109.1
26.355 | 1338 | 26.355 | 109.2
26.36 | 1243 | 26.36 | 109.2
26.365 | 1243 | 26.365 | 109.3
26.37 | 1243 | 26.37 | 109.3
26.375 | 1243 | 26.375 | 109.3
26.38 | 1260 | 26.38 | 109.2
26.385 | 1234 | 26.385 | 109.2
26.39 | 1260 | 26.39 | 109.2
26.395 | 1260 | 26.395 | 109.3
26.4 | 1251 | 26.4 | 109.3
26.405 | 1251 | 26.405 | 109.3
26.41 | 1260 | 26.41 | 109.2
26.415 | 1251 | 26.415 | 109.2
26.42 | 1260 | 26.42 | 109.2
26.425 | 1260 | 26.425 | 109.3
26.43 | 1260 | 26.43 | 109.3
26.435 | 1269 | 26.435 | 109.3
26.44 | 1243 | 26.44 | 109.1
26.445 | 1277 | 26.445 | 109.1
26.45 | 1277 | 26.45 | 109.3
26.455 | 1269 | 26.455 | 109.3
26.46 | 1243 | 26.46 | 109.3
26.465 | 1260 | 26.465 | 108.6
26.47 | 1269 | 26.47 | 109.3
26.475 | 1251 | 26.475 | 109.2
26.48 | 1260 | 26.48 | 109.3
26.485 | 1251 | 26.485 | 109.3
26.49 | 1260 | 26.49 | 109.3
26.495 | 1260 | 26.495 | 109.1
26.5 | 1269 | 26.5 | 109.2
26.505 | 1260 | 26.505 | 109.2
26.51 | 1260 | 26.51 | 109.3
26.515 | 1277 | 26.515 | 109.3
26.52 | 1269 | 26.52 | 109.3
26.525 | 1260 | 26.525 | 109.2
26.53 | 1286 | 26.53 | 109.1
26.535 | 1260 | 26.535 | 109.2
26.54 | 1260 | 26.54 | 109.3
26.545 | 1286 | 26.545 | 109.3
26.55 | 1277 | 26.55 | 109.3
26.555 | 1277 | 26.555 | 109.2
26.56 | 1269 | 26.56 | 109.2
26.565 | 1260 | 26.565 | 109.2
26.57 | 1269 | 26.57 | 109.3
26.575 | 1277 | 26.575 | 109.4
26.58 | 1269 | 26.58 | 109.3
26.585 | 1269 | 26.585 | 109.2
26.59 | 1269 | 26.59 | 109.2
26.595 | 1277 | 26.595 | 109.3
26.6 | 1269 | 26.6 | 109.3
26.605 | 1269 | 26.605 | 109.3
26.61 | 1269 | 26.61 | 109.3
26.615 | 1269 | 26.615 | 109.2
26.62 | 1269 | 26.62 | 109.2
26.625 | 1277 | 26.625 | 109.2
26.63 | 1286 | 26.63 | 109.3
26.635 | 1277 | 26.635 | 109.3
26.64 | 1269 | 26.64 | 109.2
26.645 | 1295 | 26.645 | 109.2
26.65 | 1277 | 26.65 | 109.2
26.655 | 1269 | 26.655 | 109.4
26.66 | 1303 | 26.66 | 109.4
26.665 | 1286 | 26.665 | 109.3
26.67 | 1295 | 26.67 | 109.2
26.675 | 1260 | 26.675 | 109.1
26.68 | 1295 | 26.68 | 109.2
26.685 | 1286 | 26.685 | 109.3
26.69 | 1286 | 26.69 | 109.3
26.695 | 1269 | 26.695 | 109.2
26.7 | 1269 | 26.7 | 109.1
26.705 | 1286 | 26.705 | 109.2
26.71 | 1277 | 26.71 | 109.3
26.715 | 1286 | 26.715 | 109.4
26.72 | 1277 | 26.72 | 109.3
26.725 | 1286 | 26.725 | 109.3
26.73 | 1303 | 26.73 | 109.4
26.735 | 1277 | 26.735 | 109.4
26.74 | 1295 | 26.74 | 109.4
26.745 | 1277 | 26.745 | 109.4
26.75 | 1286 | 26.75 | 109.4
26.755 | 1277 | 26.755 | 109.5
26.76 | 1286 | 26.76 | 109.4
26.765 | 1277 | 26.765 | 109.4
26.77 | 1295 | 26.77 | 109.4
26.775 | 1303 | 26.775 | 109.5
26.78 | 1286 | 26.78 | 109.5
26.785 | 1286 | 26.785 | 109.4
26.79 | 1295 | 26.79 | 109.3
26.795 | 1303 | 26.795 | 109.4
26.8 | 1303 | 26.8 | 109.3
26.805 | 1295 | 26.805 | 109.5
26.81 | 1286 | 26.81 | 109.5
26.815 | 1286 | 26.815 | 109.4
26.82 | 1303 | 26.82 | 109.3
26.825 | 1295 | 26.825 | 109.4
26.83 | 1312 | 26.83 | 109.4
26.835 | 1303 | 26.835 | 109.5
26.84 | 1303 | 26.84 | 109.4
26.845 | 1295 | 26.845 | 109.3
26.85 | 1286 | 26.85 | 109.3
26.855 | 1295 | 26.855 | 109.3
26.86 | 1303 | 26.86 | 109.5
26.865 | 1312 | 26.865 | 109.4
26.87 | 1295 | 26.87 | 109.4
26.875 | 1295 | 26.875 | 109.3
26.88 | 1312 | 26.88 | 109.4
26.885 | 1312 | 26.885 | 109.4
26.89 | 1303 | 26.89 | 109.5
26.895 | 1295 | 26.895 | 109.4
26.9 | 1303 | 26.9 | 109.4
26.905 | 1312 | 26.905 | 109.3
26.91 | 1303 | 26.91 | 109.3
26.915 | 1303 | 26.915 | 109.4
26.92 | 1303 | 26.92 | 109.6
26.925 | 1303 | 26.925 | 109.5
26.93 | 1303 | 26.93 | 109.6
26.935 | 1303 | 26.935 | 109.5
26.94 | 1295 | 26.94 | 109.5
26.945 | 1321 | 26.945 | 109.5
26.95 | 1303 | 26.95 | 109.6
26.955 | 1286 | 26.955 | 109.5
26.96 | 1312 | 26.96 | 109.6
26.965 | 1295 | 26.965 | 109.4
26.97 | 1312 | 26.97 | 109.5
26.975 | 1312 | 26.975 | 109.5
26.98 | 1312 | 26.98 | 109.6
26.985 | 1312 | 26.985 | 109.6
26.99 | 1303 | 26.99 | 109.6
26.995 | 1312 | 26.995 | 109.5
27 | 1312 | 27 | 109.5
27.005 | 1295 | 27.005 | 109.7
27.01 | 1312 | 27.01 | 109.6
27.015 | 1303 | 27.015 | 109.6
27.02 | 1321 | 27.02 | 109.5
27.025 | 1303 | 27.025 | 109.5
27.03 | 1329 | 27.03 | 109.5
27.035 | 1321 | 27.035 | 109.5
27.04 | 1312 | 27.04 | 109.6
27.045 | 1321 | 27.045 | 109.6
27.05 | 1459 | 27.05 | 109.5
27.055 | 1459 | 27.055 | 109.5
27.06 | 1459 | 27.06 | 109.4
27.065 | 1425 | 27.065 | 109.5
27.07 | 1312 | 27.07 | 109.6
27.075 | 1295 | 27.075 | 109.6
27.08 | 1321 | 27.08 | 109.4
27.085 | 1321 | 27.085 | 109.5
27.09 | 1303 | 27.09 | 109.5
27.095 | 1321 | 27.095 | 109.6
27.1 | 1312 | 27.1 | 109.5
27.105 | 1312 | 27.105 | 109.6
27.11 | 1321 | 27.11 | 109.5
27.115 | 1312 | 27.115 | 109.5
27.12 | 1329 | 27.12 | 109.5
27.125 | 1321 | 27.125 | 109.6
27.13 | 1321 | 27.13 | 109.6
27.135 | 1295 | 27.135 | 109.6
27.14 | 1295 | 27.14 | 109.5
27.145 | 1321 | 27.145 | 109.5
27.15 | 1329 | 27.15 | 109.5
27.155 | 1303 | 27.155 | 109.6
27.16 | 1321 | 27.16 | 109.5
27.165 | 1321 | 27.165 | 109.6
27.17 | 1321 | 27.17 | 109.5
27.175 | 1295 | 27.175 | 109.4
27.18 | 1321 | 27.18 | 109.5
27.185 | 1303 | 27.185 | 109.7
27.19 | 1312 | 27.19 | 109.7
27.195 | 1303 | 27.195 | 109.7
27.2 | 1321 | 27.2 | 109.7
27.205 | 1303 | 27.205 | 109.6
27.21 | 1321 | 27.21 | 109.8
27.215 | 1312 | 27.215 | 109.7
27.22 | 1321 | 27.22 | 109.7
27.225 | 1312 | 27.225 | 109.7
27.23 | 1312 | 27.23 | 109.6
27.235 | 1312 | 27.235 | 109.6
27.24 | 1312 | 27.24 | 109.8
27.245 | 1321 | 27.245 | 109.7
27.25 | 1295 | 27.25 | 109.7
27.255 | 1312 | 27.255 | 109.7
27.26 | 1303 | 27.26 | 109.6
27.265 | 1312 | 27.265 | 109.7
27.27 | 1295 | 27.27 | 109.7
27.275 | 1312 | 27.275 | 109.7
27.28 | 1312 | 27.28 | 109.8
27.285 | 1321 | 27.285 | 109.6
27.29 | 1303 | 27.29 | 109.6
27.295 | 1321 | 27.295 | 109.7
27.3 | 1295 | 27.3 | 109.7
27.305 | 1321 | 27.305 | 109.7
27.31 | 1312 | 27.31 | 109.7
27.315 | 1321 | 27.315 | 109.6
27.32 | 1321 | 27.32 | 109.6
27.325 | 1329 | 27.325 | 109.7
27.33 | 1329 | 27.33 | 109.8
27.335 | 1312 | 27.335 | 109.7
27.34 | 1312 | 27.34 | 109.7
27.345 | 1321 | 27.345 | 109.6
27.35 | 1312 | 27.35 | 109.6
27.355 | 1321 | 27.355 | 109.6
27.36 | 1303 | 27.36 | 109.7
27.365 | 1312 | 27.365 | 109.7
27.37 | 1338 | 27.37 | 109.8
27.375 | 1329 | 27.375 | 109.7
27.38 | 1312 | 27.38 | 109.6
27.385 | 1312 | 27.385 | 109.6
27.39 | 1312 | 27.39 | 109.7
27.395 | 1321 | 27.395 | 109.7
27.4 | 1321 | 27.4 | 109.7
27.405 | 1312 | 27.405 | 109.6
27.41 | 1312 | 27.41 | 109.6
27.415 | 1312 | 27.415 | 109.7
27.42 | 1321 | 27.42 | 109.8
27.425 | 1329 | 27.425 | 109.8
27.43 | 1321 | 27.43 | 109.5
27.435 | 1338 | 27.435 | 109.7
27.44 | 1321 | 27.44 | 109.6
27.445 | 1338 | 27.445 | 109.8
27.45 | 1329 | 27.45 | 109.8
27.455 | 1329 | 27.455 | 109.8
27.46 | 1321 | 27.46 | 109.6
27.465 | 1321 | 27.465 | 109.6
27.47 | 1329 | 27.47 | 109.6
27.475 | 1321 | 27.475 | 109.7
27.48 | 1338 | 27.48 | 109.7
27.485 | 1321 | 27.485 | 109.7
27.49 | 1321 | 27.49 | 109.6
27.495 | 1329 | 27.495 | 109.6
27.5 | 1347 | 27.5 | 109.6
27.505 | 1329 | 27.505 | 109.7
27.51 | 1347 | 27.51 | 109.8
27.515 | 1329 | 27.515 | 109.8
27.52 | 1329 | 27.52 | 109.8
27.525 | 1321 | 27.525 | 109.7
27.53 | 1347 | 27.53 | 109.8
27.535 | 1329 | 27.535 | 109.8
27.54 | 1321 | 27.54 | 109.8
27.545 | 1347 | 27.545 | 109.9
27.55 | 1338 | 27.55 | 109.8
27.555 | 1338 | 27.555 | 109.8
27.56 | 1321 | 27.56 | 109.8
27.565 | 1338 | 27.565 | 109.8
27.57 | 1329 | 27.57 | 109.8
27.575 | 1329 | 27.575 | 109.8
27.58 | 1338 | 27.58 | 109.8
27.585 | 1347 | 27.585 | 109.8
27.59 | 1329 | 27.59 | 109.8
27.595 | 1347 | 27.595 | 109.9
27.6 | 1347 | 27.6 | 109.9
27.605 | 1329 | 27.605 | 109.8
27.61 | 1338 | 27.61 | 109.7
27.615 | 1347 | 27.615 | 109.7
27.62 | 1338 | 27.62 | 109.9
27.625 | 1338 | 27.625 | 109.9
27.63 | 1347 | 27.63 | 109.9
27.635 | 1338 | 27.635 | 109.7
27.64 | 1338 | 27.64 | 109.8
27.645 | 1347 | 27.645 | 109.8
27.65 | 1347 | 27.65 | 109.9
27.655 | 1338 | 27.655 | 109.9
27.66 | 1312 | 27.66 | 109.8
27.665 | 1338 | 27.665 | 109.7
27.67 | 1321 | 27.67 | 109.7
27.675 | 1338 | 27.675 | 109.8
27.68 | 1338 | 27.68 | 109.8
27.685 | 1338 | 27.685 | 109.9
27.69 | 1329 | 27.69 | 109.9
27.695 | 1347 | 27.695 | 109.8
27.7 | 1338 | 27.7 | 109.8
27.705 | 1347 | 27.705 | 109.7
27.71 | 1347 | 27.71 | 109.8
27.715 | 1329 | 27.715 | 109.8
27.72 | 1347 | 27.72 | 109.9
27.725 | 1338 | 27.725 | 109.7
27.73 | 1347 | 27.73 | 109.8
27.735 | 1338 | 27.735 | 109.7
27.74 | 1329 | 27.74 | 109.8
27.745 | 1347 | 27.745 | 109.9
27.75 | 1355 | 27.75 | 110
27.755 | 1347 | 27.755 | 109.8
27.76 | 1338 | 27.76 | 109.8
27.765 | 1347 | 27.765 | 109.8
27.77 | 1347 | 27.77 | 109.9
27.775 | 1355 | 27.775 | 109.8
27.78 | 1355 | 27.78 | 109.8
27.785 | 1329 | 27.785 | 109.7
27.79 | 1347 | 27.79 | 109.8
27.795 | 1338 | 27.795 | 109.8
27.8 | 1329 | 27.8 | 109.8
27.805 | 1329 | 27.805 | 109.8
27.81 | 1347 | 27.81 | 109.7
27.815 | 1347 | 27.815 | 109.8
27.82 | 1347 | 27.82 | 109.7
27.825 | 1329 | 27.825 | 109.8
27.83 | 1355 | 27.83 | 109.9
27.835 | 1347 | 27.835 | 109.9
27.84 | 1347 | 27.84 | 109.8
27.845 | 1355 | 27.845 | 109.8
27.85 | 1347 | 27.85 | 109.7
27.855 | 1338 | 27.855 | 109.9
27.86 | 1347 | 27.86 | 109.8
27.865 | 1347 | 27.865 | 109.8
27.87 | 1364 | 27.87 | 109.8
27.875 | 1329 | 27.875 | 109.7
27.88 | 1373 | 27.88 | 109.8
27.885 | 1355 | 27.885 | 109.9
27.89 | 1338 | 27.89 | 109.9
27.895 | 1347 | 27.895 | 109.9
27.9 | 1347 | 27.9 | 109.8
27.905 | 1347 | 27.905 | 109.8
27.91 | 1355 | 27.91 | 109.8
27.915 | 1329 | 27.915 | 109.9
27.92 | 1355 | 27.92 | 109.9
27.925 | 1347 | 27.925 | 109.9
27.93 | 1364 | 27.93 | 109.8
27.935 | 1347 | 27.935 | 109.8
27.94 | 1338 | 27.94 | 109.9
27.945 | 1355 | 27.945 | 109.8
27.95 | 1364 | 27.95 | 109.9
27.955 | 1338 | 27.955 | 109.7
27.96 | 1355 | 27.96 | 109.7
27.965 | 1338 | 27.965 | 109.8
27.97 | 1355 | 27.97 | 109.9
27.975 | 1347 | 27.975 | 109.8
27.98 | 1373 | 27.98 | 110
27.985 | 1364 | 27.985 | 109.8
27.99 | 1338 | 27.99 | 109.7
27.995 | 1347 | 27.995 | 109.8
28 | 1364 | 28 | 109.9
28.005 | 1347 | 28.005 | 109.8
28.01 | 1355 | 28.01 | 109.9
28.015 | 1355 | 28.015 | 109.8
28.02 | 1355 | 28.02 | 109.8
28.025 | 1347 | 28.025 | 109.8
28.03 | 1355 | 28.03 | 109.9
28.035 | 1355 | 28.035 | 109.9
28.04 | 1338 | 28.04 | 109.8
28.045 | 1355 | 28.045 | 109.7
28.05 | 1373 | 28.05 | 109.8
28.055 | 1347 | 28.055 | 109.8
28.06 | 1373 | 28.06 | 109.9
28.065 | 1364 | 28.065 | 109.9
28.07 | 1347 | 28.07 | 109.9
28.075 | 1364 | 28.075 | 109.8
28.08 | 1364 | 28.08 | 109.8
28.085 | 1347 | 28.085 | 109.7
28.09 | 1381 | 28.09 | 109.9
28.095 | 1381 | 28.095 | 109.8
28.1 | 1364 | 28.1 | 109.8
28.105 | 1373 | 28.105 | 109.8
28.11 | 1364 | 28.11 | 109.8
28.115 | 1364 | 28.115 | 109.8
28.12 | 1355 | 28.12 | 109.8
28.125 | 1373 | 28.125 | 109.9
28.13 | 1381 | 28.13 | 109.8
28.135 | 1381 | 28.135 | 109.8
28.14 | 1347 | 28.14 | 109.7
28.145 | 1355 | 28.145 | 109.9
28.15 | 1373 | 28.15 | 109.9
28.155 | 1355 | 28.155 | 109.8
28.16 | 1364 | 28.16 | 109.8
28.165 | 1364 | 28.165 | 109.9
28.17 | 1355 | 28.17 | 109.9
28.175 | 1355 | 28.175 | 110
28.18 | 1373 | 28.18 | 110
28.185 | 1364 | 28.185 | 110
28.19 | 1364 | 28.19 | 109.9
28.195 | 1364 | 28.195 | 109.9
28.2 | 1373 | 28.2 | 109.9
28.205 | 1381 | 28.205 | 110
28.21 | 1373 | 28.21 | 110.1
28.215 | 1373 | 28.215 | 110
28.22 | 1355 | 28.22 | 109.9
28.225 | 1364 | 28.225 | 109.9
28.23 | 1364 | 28.23 | 109.8
28.235 | 1373 | 28.235 | 110
28.24 | 1355 | 28.24 | 110
28.245 | 1364 | 28.245 | 110
28.25 | 1373 | 28.25 | 109.9
28.255 | 1373 | 28.255 | 109.8
28.26 | 1390 | 28.26 | 109.9
28.265 | 1364 | 28.265 | 109.9
28.27 | 1373 | 28.27 | 110
28.275 | 1373 | 28.275 | 110
28.28 | 1399 | 28.28 | 109.9
28.285 | 1373 | 28.285 | 109.9
28.29 | 1390 | 28.29 | 109.9
28.295 | 1364 | 28.295 | 110
28.3 | 1390 | 28.3 | 110
28.305 | 1373 | 28.305 | 109.9
28.31 | 1355 | 28.31 | 109.9
28.315 | 1381 | 28.315 | 109.9
28.32 | 1390 | 28.32 | 110
28.325 | 1373 | 28.325 | 110.1
28.33 | 1381 | 28.33 | 109.9
28.335 | 1468 | 28.335 | 109.9
28.34 | 1373 | 28.34 | 109.9
28.345 | 1399 | 28.345 | 109.9
28.35 | 1390 | 28.35 | 110
28.355 | 1373 | 28.355 | 110
28.36 | 1390 | 28.36 | 110.1
28.365 | 1381 | 28.365 | 109.9
28.37 | 1381 | 28.37 | 109.9
28.375 | 1373 | 28.375 | 109.9
28.38 | 1399 | 28.38 | 110
28.385 | 1381 | 28.385 | 110
28.39 | 1390 | 28.39 | 110
28.395 | 1381 | 28.395 | 109.9
28.4 | 1373 | 28.4 | 110
28.405 | 1373 | 28.405 | 110.1
28.41 | 1373 | 28.41 | 110.2
28.415 | 1390 | 28.415 | 110.1
28.42 | 1390 | 28.42 | 110.1
28.425 | 1390 | 28.425 | 110
28.43 | 1399 | 28.43 | 110
28.435 | 1373 | 28.435 | 110
28.44 | 1390 | 28.44 | 110.1
28.445 | 1399 | 28.445 | 110.1
28.45 | 1373 | 28.45 | 110.1
28.455 | 1373 | 28.455 | 110
28.46 | 1381 | 28.46 | 110.1
28.465 | 1381 | 28.465 | 110
28.47 | 1399 | 28.47 | 110.1
28.475 | 1399 | 28.475 | 110.1
28.48 | 1399 | 28.48 | 110.2
28.485 | 1373 | 28.485 | 110
28.49 | 1399 | 28.49 | 110
28.495 | 1390 | 28.495 | 110
28.5 | 1390 | 28.5 | 110.1
28.505 | 1381 | 28.505 | 110.2
28.51 | 1399 | 28.51 | 110.1
28.515 | 1399 | 28.515 | 110.1
28.52 | 1390 | 28.52 | 110
28.525 | 1399 | 28.525 | 110.1
28.53 | 1399 | 28.53 | 110.1
28.535 | 1416 | 28.535 | 110.1
28.54 | 1399 | 28.54 | 110.1
28.545 | 1407 | 28.545 | 110.1
28.55 | 1407 | 28.55 | 110.1
28.555 | 1390 | 28.555 | 110.1
28.56 | 1390 | 28.56 | 110.2
28.565 | 1416 | 28.565 | 110.1
28.57 | 1390 | 28.57 | 110
28.575 | 1416 | 28.575 | 110
28.58 | 1416 | 28.58 | 110
28.585 | 1416 | 28.585 | 110.2
28.59 | 1381 | 28.59 | 110.2
28.595 | 1416 | 28.595 | 110.2
28.6 | 1390 | 28.6 | 110
28.605 | 1399 | 28.605 | 110
28.61 | 1407 | 28.61 | 109.9
28.615 | 1407 | 28.615 | 110.3
28.62 | 1399 | 28.62 | 110.2
28.625 | 1399 | 28.625 | 110.2
28.63 | 1416 | 28.63 | 110.3
28.635 | 1407 | 28.635 | 110.2
28.64 | 1407 | 28.64 | 110.2
28.645 | 1425 | 28.645 | 110.4
28.65 | 1399 | 28.65 | 110.2
28.655 | 1399 | 28.655 | 110.2
28.66 | 1416 | 28.66 | 110.2
28.665 | 1399 | 28.665 | 110.1
28.67 | 1407 | 28.67 | 110.1
28.675 | 1399 | 28.675 | 110.3
28.68 | 1425 | 28.68 | 110.4
28.685 | 1407 | 28.685 | 110.3
28.69 | 1407 | 28.69 | 110.2
28.695 | 1433 | 28.695 | 110.2
28.7 | 1433 | 28.7 | 110.4
28.705 | 1416 | 28.705 | 110.3
28.71 | 1416 | 28.71 | 110.3
28.715 | 1407 | 28.715 | 110.1
28.72 | 1433 | 28.72 | 110.2
28.725 | 1416 | 28.725 | 110.2
28.73 | 1416 | 28.73 | 110.2
28.735 | 1416 | 28.735 | 110.3
28.74 | 1416 | 28.74 | 110.3
28.745 | 1416 | 28.745 | 110.2
28.75 | 1425 | 28.75 | 110.2
28.755 | 1416 | 28.755 | 110.2
28.76 | 1407 | 28.76 | 110.2
28.765 | 1433 | 28.765 | 110.3
28.77 | 1425 | 28.77 | 110.3
28.775 | 1407 | 28.775 | 110.2
28.78 | 1425 | 28.78 | 110.2
28.785 | 1416 | 28.785 | 110.2
28.79 | 1425 | 28.79 | 110.3
28.795 | 1416 | 28.795 | 110.4
28.8 | 1416 | 28.8 | 110.4
28.805 | 1416 | 28.805 | 110.3
28.81 | 1416 | 28.81 | 110.3
28.815 | 1407 | 28.815 | 110.2
28.82 | 1433 | 28.82 | 110.4
28.825 | 1416 | 28.825 | 110.4
28.83 | 1425 | 28.83 | 110.4
28.835 | 1433 | 28.835 | 110.4
28.84 | 1407 | 28.84 | 110.3
28.845 | 1425 | 28.845 | 110.4
28.85 | 1416 | 28.85 | 110.4
28.855 | 1433 | 28.855 | 110.4
28.86 | 1425 | 28.86 | 110.4
28.865 | 1433 | 28.865 | 110.4
28.87 | 1425 | 28.87 | 110.3
28.875 | 1425 | 28.875 | 110.5
28.88 | 1433 | 28.88 | 110.4
28.885 | 1425 | 28.885 | 110.4
28.89 | 1416 | 28.89 | 110.3
28.895 | 1425 | 28.895 | 110.3
28.9 | 1433 | 28.9 | 110.4
28.905 | 1416 | 28.905 | 110.4
28.91 | 1416 | 28.91 | 110.4
28.915 | 1416 | 28.915 | 110.4
28.92 | 1433 | 28.92 | 110.3
28.925 | 1416 | 28.925 | 110.3
28.93 | 1433 | 28.93 | 110.4
28.935 | 1433 | 28.935 | 110.5
28.94 | 1425 | 28.94 | 110.4
28.945 | 1433 | 28.945 | 110.4
28.95 | 1425 | 28.95 | 110.3
28.955 | 1433 | 28.955 | 110.4
28.96 | 1433 | 28.96 | 110.4
28.965 | 1425 | 28.965 | 110.4
28.97 | 1425 | 28.97 | 110.4
28.975 | 1425 | 28.975 | 110.4
28.98 | 1442 | 28.98 | 110.4
28.985 | 1433 | 28.985 | 110.3
28.99 | 1407 | 28.99 | 110.3
28.995 | 1433 | 28.995 | 110.4
29 | 1442 | 29 | 110.4
29.005 | 1433 | 29.005 | 110.4
29.01 | 1425 | 29.01 | 110.3
29.015 | 1433 | 29.015 | 110.3
29.02 | 1433 | 29.02 | 110.3
29.025 | 1433 | 29.025 | 110.4
29.03 | 1416 | 29.03 | 110.4
29.035 | 1425 | 29.035 | 110.4
29.04 | 1425 | 29.04 | 110.3
29.045 | 1425 | 29.045 | 110.2
29.05 | 1433 | 29.05 | 110.4
29.055 | 1442 | 29.055 | 110.5
29.06 | 1442 | 29.06 | 110.5
29.065 | 1442 | 29.065 | 110.4
29.07 | 1433 | 29.07 | 110.3
29.075 | 1433 | 29.075 | 110.3
29.08 | 1425 | 29.08 | 110.4
29.085 | 1442 | 29.085 | 110.4
29.09 | 1433 | 29.09 | 110.4
29.095 | 1442 | 29.095 | 110.3
29.1 | 1433 | 29.1 | 110.3
29.105 | 1451 | 29.105 | 110.4
29.11 | 1442 | 29.11 | 110.5
29.115 | 1425 | 29.115 | 110.4
29.12 | 1433 | 29.12 | 110.4
29.125 | 1425 | 29.125 | 110.3
29.13 | 1442 | 29.13 | 110.3
29.135 | 1433 | 29.135 | 110.3
29.14 | 1433 | 29.14 | 110.4
29.145 | 1451 | 29.145 | 110.4
29.15 | 1425 | 29.15 | 110.4
29.155 | 1425 | 29.155 | 110.3
29.16 | 1451 | 29.16 | 110.4
29.165 | 1442 | 29.165 | 110.3
29.17 | 1442 | 29.17 | 110.4
29.175 | 1416 | 29.175 | 110.4
29.18 | 1433 | 29.18 | 110.4
29.185 | 1442 | 29.185 | 110.4
29.19 | 1433 | 29.19 | 110.2
29.195 | 1451 | 29.195 | 110.3
29.2 | 1442 | 29.2 | 110.4
29.205 | 1442 | 29.205 | 110.4
29.21 | 1451 | 29.21 | 110.4
29.215 | 1442 | 29.215 | 110.3
29.22 | 1459 | 29.22 | 110.4
29.225 | 1433 | 29.225 | 110.3
29.23 | 1451 | 29.23 | 110.4
29.235 | 1442 | 29.235 | 110.4
29.24 | 1425 | 29.24 | 110.3
29.245 | 1442 | 29.245 | 110.3
29.25 | 1442 | 29.25 | 110.4
29.255 | 1433 | 29.255 | 110.5
29.26 | 1433 | 29.26 | 110.4
29.265 | 1451 | 29.265 | 110.4
29.27 | 1425 | 29.27 | 110.2
29.275 | 1442 | 29.275 | 110.3
29.28 | 1451 | 29.28 | 110.3
29.285 | 1425 | 29.285 | 110.4
29.29 | 1451 | 29.29 | 110.6
29.295 | 1433 | 29.295 | 110.5
29.3 | 1433 | 29.3 | 110.5
29.305 | 1451 | 29.305 | 110.5
29.31 | 1433 | 29.31 | 110.5
29.315 | 1451 | 29.315 | 110.6
29.32 | 1451 | 29.32 | 110.5
29.325 | 1442 | 29.325 | 110.6
29.33 | 1451 | 29.33 | 110.5
29.335 | 1459 | 29.335 | 110.5
29.34 | 1433 | 29.34 | 110.5
29.345 | 1451 | 29.345 | 110.6
29.35 | 1451 | 29.35 | 110.6
29.355 | 1442 | 29.355 | 110.6
29.36 | 1451 | 29.36 | 110.5
29.365 | 1451 | 29.365 | 110.5
29.37 | 1442 | 29.37 | 110.4
29.375 | 1442 | 29.375 | 110.6
29.38 | 1451 | 29.38 | 110.5
29.385 | 1451 | 29.385 | 110.6
29.39 | 1442 | 29.39 | 110.5
29.395 | 1451 | 29.395 | 110.5
29.4 | 1451 | 29.4 | 110.4
29.405 | 1451 | 29.405 | 110.5
29.41 | 1442 | 29.41 | 110.6
29.415 | 1451 | 29.415 | 110.5
29.42 | 1442 | 29.42 | 110.4
29.425 | 1442 | 29.425 | 110.4
29.43 | 1442 | 29.43 | 110.5
29.435 | 1451 | 29.435 | 110.6
29.44 | 1451 | 29.44 | 110.5
29.445 | 1451 | 29.445 | 110.5
29.45 | 1459 | 29.45 | 110.5
29.455 | 1468 | 29.455 | 110.5
29.46 | 1433 | 29.46 | 110.5
29.465 | 1451 | 29.465 | 110.5
29.47 | 1442 | 29.47 | 110.6
29.475 | 1451 | 29.475 | 110.4
29.48 | 1468 | 29.48 | 110.5
29.485 | 1459 | 29.485 | 110.5
29.49 | 1442 | 29.49 | 110.6
29.495 | 1451 | 29.495 | 110.5
29.5 | 1459 | 29.5 | 110.6
29.505 | 1433 | 29.505 | 110.5
29.51 | 1459 | 29.51 | 110.5
29.515 | 1459 | 29.515 | 110.6
29.52 | 1468 | 29.52 | 110.7
29.525 | 1459 | 29.525 | 110.7
29.53 | 1459 | 29.53 | 110.7
29.535 | 1451 | 29.535 | 110.6
29.54 | 1459 | 29.54 | 110.6
29.545 | 1459 | 29.545 | 110.6
29.55 | 1442 | 29.55 | 110.6
29.555 | 1459 | 29.555 | 110.7
29.56 | 1468 | 29.56 | 110.7
29.565 | 1451 | 29.565 | 110.6
29.57 | 1451 | 29.57 | 110.6
29.575 | 1468 | 29.575 | 110.6
29.58 | 1468 | 29.58 | 110.7
29.585 | 1459 | 29.585 | 110.7
29.59 | 1459 | 29.59 | 110.7
29.595 | 1468 | 29.595 | 110.7
29.6 | 1468 | 29.6 | 110.7
29.605 | 1459 | 29.605 | 110.5
29.61 | 1451 | 29.61 | 110.7
29.615 | 1459 | 29.615 | 110.7
29.62 | 1468 | 29.62 | 109.7
29.625 | 1476 | 29.625 | 110.7
29.63 | 1468 | 29.63 | 110.6
29.635 | 1442 | 29.635 | 110.7
29.64 | 1459 | 29.64 | 110.7
29.645 | 1485 | 29.645 | 110.7
29.65 | 1476 | 29.65 | 110.6
29.655 | 1459 | 29.655 | 110.6
29.66 | 1459 | 29.66 | 110.6
29.665 | 1476 | 29.665 | 110.8
29.67 | 1476 | 29.67 | 110.7
29.675 | 1459 | 29.675 | 110.7
29.68 | 1451 | 29.68 | 110.6
29.685 | 1459 | 29.685 | 110.6
29.69 | 1476 | 29.69 | 110.6
29.695 | 1476 | 29.695 | 110.6
29.7 | 1459 | 29.7 | 110.7
29.705 | 1468 | 29.705 | 110.7
29.71 | 1476 | 29.71 | 110.7
29.715 | 1459 | 29.715 | 110.7
29.72 | 1468 | 29.72 | 110.7
29.725 | 1468 | 29.725 | 110.8
29.73 | 1468 | 29.73 | 110.9
29.735 | 1451 | 29.735 | 110.8
29.74 | 1468 | 29.74 | 110.8
29.745 | 1468 | 29.745 | 110.7
29.75 | 1476 | 29.75 | 110.7
29.755 | 1468 | 29.755 | 110.8
29.76 | 1459 | 29.76 | 110.8
29.765 | 1468 | 29.765 | 110.9
29.77 | 1476 | 29.77 | 110.8
29.775 | 1468 | 29.775 | 110.8
29.78 | 1459 | 29.78 | 110.7
29.785 | 1476 | 29.785 | 110.9
29.79 | 1459 | 29.79 | 110.8
29.795 | 1485 | 29.795 | 110.8
29.8 | 1476 | 29.8 | 110.8
29.805 | 1459 | 29.805 | 110.7
29.81 | 1468 | 29.81 | 110.8
29.815 | 1468 | 29.815 | 110.8
29.82 | 1476 | 29.82 | 110.9
29.825 | 1459 | 29.825 | 110.8
29.83 | 1476 | 29.83 | 110.7
29.835 | 1485 | 29.835 | 110.7
29.84 | 1476 | 29.84 | 110.8
29.845 | 1485 | 29.845 | 110.9
29.85 | 1468 | 29.85 | 110.7
29.855 | 1476 | 29.855 | 110.8
29.86 | 1468 | 29.86 | 110.7
29.865 | 1485 | 29.865 | 110.8
29.87 | 1485 | 29.87 | 110.9
29.875 | 1459 | 29.875 | 110.8
29.88 | 1485 | 29.88 | 110.9
29.885 | 1476 | 29.885 | 110.7
29.89 | 1485 | 29.89 | 110.7
29.895 | 1476 | 29.895 | 110.7
29.9 | 1476 | 29.9 | 110.8
29.905 | 1468 | 29.905 | 110.9
29.91 | 1468 | 29.91 | 110.9
29.915 | 1476 | 29.915 | 110.8
29.92 | 1485 | 29.92 | 110.8
29.925 | 1485 | 29.925 | 110.7
29.93 | 1476 | 29.93 | 110.8
29.935 | 1476 | 29.935 | 110.8
29.94 | 1485 | 29.94 | 110.8
29.945 | 1485 | 29.945 | 110.6
29.95 | 1485 | 29.95 | 110.8
29.955 | 1476 | 29.955 | 110.8
29.96 | 1485 | 29.96 | 110.8
29.965 | 1476 | 29.965 | 110.9
29.97 | 1468 | 29.97 | 111
29.975 | 1468 | 29.975 | 110.9
29.98 | 1494 | 29.98 | 110.9
29.985 | 1476 | 29.985 | 110.8
29.99 | 1485 | 29.99 | 111
29.995 | 1485 | 29.995 | 110.9
30 | 1468 | 30 | 111
30.005 | 1485 | 30.005 | 110.9
30.01 | 1468 | 30.01 | 110.9
30.015 | 1485 | 30.015 | 111
30.02 | 1485 | 30.02 | 111
30.025 | 1485 | 30.025 | 111
30.03 | 1494 | 30.03 | 110.9
30.035 | 1476 | 30.035 | 110.9
30.04 | 1494 | 30.04 | 110.9
30.045 | 1485 | 30.045 | 111
30.05 | 1485 | 30.05 | 110.9
30.055 | 1485 | 30.055 | 111
30.06 | 1494 | 30.06 | 110.9
30.065 | 1485 | 30.065 | 110.9
30.07 | 1494 | 30.07 | 110.9
30.075 | 1485 | 30.075 | 111
30.08 | 1485 | 30.08 | 111
30.085 | 1494 | 30.085 | 111
30.09 | 1502 | 30.09 | 110.9
30.095 | 1502 | 30.095 | 110.9
30.1 | 1494 | 30.1 | 110.9
30.105 | 1485 | 30.105 | 111
30.11 | 1494 | 30.11 | 111
30.115 | 1502 | 30.115 | 111
30.12 | 1494 | 30.12 | 110.9
30.125 | 1485 | 30.125 | 110.9
30.13 | 1502 | 30.13 | 110.9
30.135 | 1485 | 30.135 | 111
30.14 | 1476 | 30.14 | 111
30.145 | 1494 | 30.145 | 111
30.15 | 1494 | 30.15 | 110.8
30.155 | 1494 | 30.155 | 110.9
30.16 | 1502 | 30.16 | 110.9
30.165 | 1485 | 30.165 | 110.9
30.17 | 1511 | 30.17 | 111
30.175 | 1485 | 30.175 | 110.9
30.18 | 1502 | 30.18 | 110.8
30.185 | 1511 | 30.185 | 110.9
30.19 | 1485 | 30.19 | 110.8
30.195 | 1494 | 30.195 | 111
30.2 | 1485 | 30.2 | 111
30.205 | 1494 | 30.205 | 110.8
30.21 | 1494 | 30.21 | 110.9
30.215 | 1502 | 30.215 | 110.9
30.22 | 1494 | 30.22 | 110.9
30.225 | 1502 | 30.225 | 111
30.23 | 1502 | 30.23 | 111
30.235 | 1502 | 30.235 | 110.9
30.24 | 1502 | 30.24 | 110.9
30.245 | 1511 | 30.245 | 110.9
30.25 | 1511 | 30.25 | 111
30.255 | 1494 | 30.255 | 110.9
30.26 | 1511 | 30.26 | 111
30.265 | 1494 | 30.265 | 110.9
30.27 | 1511 | 30.27 | 110.9
30.275 | 1494 | 30.275 | 110.9
30.28 | 1528 | 30.28 | 111
30.285 | 1502 | 30.285 | 111
30.29 | 1494 | 30.29 | 111
30.295 | 1511 | 30.295 | 110.9
30.3 | 1502 | 30.3 | 110.9
30.305 | 1502 | 30.305 | 111
30.31 | 1520 | 30.31 | 111.1
30.315 | 1511 | 30.315 | 111.1
30.32 | 1511 | 30.32 | 111
30.325 | 1502 | 30.325 | 111
30.33 | 1546 | 30.33 | 111
30.335 | 1520 | 30.335 | 111
30.34 | 1572 | 30.34 | 111.2
30.345 | 1520 | 30.345 | 111.1
30.35 | 1563 | 30.35 | 111.1
30.355 | 1502 | 30.355 | 111
30.36 | 1554 | 30.36 | 111
30.365 | 1511 | 30.365 | 111
30.37 | 1537 | 30.37 | 111.1
30.375 | 1494 | 30.375 | 111.1
30.38 | 1563 | 30.38 | 111
30.385 | 1511 | 30.385 | 111.1
30.39 | 1511 | 30.39 | 111
30.395 | 1520 | 30.395 | 111.1
30.4 | 1520 | 30.4 | 111.1
30.405 | 1528 | 30.405 | 111.1
30.41 | 1511 | 30.41 | 111
30.415 | 1494 | 30.415 | 111
30.42 | 1520 | 30.42 | 111
30.425 | 1520 | 30.425 | 111.1
30.43 | 1520 | 30.43 | 111.1
30.435 | 1520 | 30.435 | 111.2
30.44 | 1511 | 30.44 | 111.1
30.445 | 1520 | 30.445 | 111
30.45 | 1502 | 30.45 | 111
30.455 | 1528 | 30.455 | 111.2
30.46 | 1520 | 30.46 | 111.1
30.465 | 1511 | 30.465 | 111.1
30.47 | 1520 | 30.47 | 111
30.475 | 1537 | 30.475 | 111
30.48 | 1528 | 30.48 | 111
30.485 | 1494 | 30.485 | 111.1
30.49 | 1520 | 30.49 | 111.1
30.495 | 1537 | 30.495 | 111.1
30.5 | 1520 | 30.5 | 111
30.505 | 1511 | 30.505 | 111
30.51 | 1528 | 30.51 | 111
30.515 | 1528 | 30.515 | 111.3
30.52 | 1520 | 30.52 | 111.3
30.525 | 1520 | 30.525 | 111.3
30.53 | 1537 | 30.53 | 111.2
30.535 | 1528 | 30.535 | 111.2
30.54 | 1528 | 30.54 | 111.3
30.545 | 1528 | 30.545 | 111.2
30.55 | 1537 | 30.55 | 111.3
30.555 | 1520 | 30.555 | 111.1
30.56 | 1520 | 30.56 | 111.1
30.565 | 1537 | 30.565 | 111.1
30.57 | 1546 | 30.57 | 111.3
30.575 | 1537 | 30.575 | 111.3
30.58 | 1546 | 30.58 | 111.3
30.585 | 1520 | 30.585 | 111.1
30.59 | 1537 | 30.59 | 111.1
30.595 | 1537 | 30.595 | 111.1
30.6 | 1528 | 30.6 | 111.3
30.605 | 1528 | 30.605 | 111.2
30.61 | 1537 | 30.61 | 111.2
30.615 | 1537 | 30.615 | 111.2
30.62 | 1537 | 30.62 | 111.2
30.625 | 1520 | 30.625 | 111.1
30.63 | 1537 | 30.63 | 111.3
30.635 | 1537 | 30.635 | 111.3
30.64 | 1546 | 30.64 | 111.3
30.645 | 1554 | 30.645 | 111.1
30.65 | 1546 | 30.65 | 111.1
30.655 | 1537 | 30.655 | 111.1
30.66 | 1537 | 30.66 | 111.3
30.665 | 1537 | 30.665 | 111.3
30.67 | 1528 | 30.67 | 111.3
30.675 | 1537 | 30.675 | 111.2
30.68 | 1528 | 30.68 | 111.1
30.685 | 1546 | 30.685 | 111.1
30.69 | 1563 | 30.69 | 111.3
30.695 | 1546 | 30.695 | 111.4
30.7 | 1554 | 30.7 | 111.4
30.705 | 1546 | 30.705 | 111.3
30.71 | 1528 | 30.71 | 111.3
30.715 | 1537 | 30.715 | 111.3
30.72 | 1546 | 30.72 | 111.4
30.725 | 1546 | 30.725 | 111.4
30.73 | 1537 | 30.73 | 111.3
30.735 | 1546 | 30.735 | 111.3
30.74 | 1546 | 30.74 | 111.3
30.745 | 1546 | 30.745 | 111.4
30.75 | 1546 | 30.75 | 111.3
30.755 | 1537 | 30.755 | 111.3
30.76 | 1537 | 30.76 | 111.2
30.765 | 1537 | 30.765 | 111.2
30.77 | 1554 | 30.77 | 111.3
30.775 | 1554 | 30.775 | 111.4
30.78 | 1563 | 30.78 | 111.4
30.785 | 1563 | 30.785 | 111.4
30.79 | 1554 | 30.79 | 111.3
30.795 | 1554 | 30.795 | 111.3
30.8 | 1554 | 30.8 | 111.3
30.805 | 1554 | 30.805 | 111.4
30.81 | 1572 | 30.81 | 111.4
30.815 | 1572 | 30.815 | 111.5
30.82 | 1546 | 30.82 | 111.3
30.825 | 1563 | 30.825 | 111.3
30.83 | 1572 | 30.83 | 111.3
30.835 | 1572 | 30.835 | 111.4
30.84 | 1554 | 30.84 | 111.3
30.845 | 1563 | 30.845 | 111.4
30.85 | 1563 | 30.85 | 111.3
30.855 | 1563 | 30.855 | 111.3
30.86 | 1554 | 30.86 | 111.3
30.865 | 1554 | 30.865 | 111.5
30.87 | 1554 | 30.87 | 111.5
30.875 | 1554 | 30.875 | 111.6
30.88 | 1580 | 30.88 | 111.4
30.885 | 1554 | 30.885 | 111.3
30.89 | 1563 | 30.89 | 111.6
30.895 | 1572 | 30.895 | 111.5
30.9 | 1546 | 30.9 | 111.5
30.905 | 1563 | 30.905 | 111.4
30.91 | 1563 | 30.91 | 111.4
30.915 | 1572 | 30.915 | 111.4
30.92 | 1554 | 30.92 | 111.6
30.925 | 1563 | 30.925 | 111.5
30.93 | 1580 | 30.93 | 111.5
30.935 | 1554 | 30.935 | 111.4
30.94 | 1580 | 30.94 | 111.5
30.945 | 1572 | 30.945 | 111.4
30.95 | 1572 | 30.95 | 111.6
30.955 | 1563 | 30.955 | 111.5
30.96 | 1580 | 30.96 | 111.6
30.965 | 1554 | 30.965 | 111.4
30.97 | 1580 | 30.97 | 111.4
30.975 | 1563 | 30.975 | 111.4
30.98 | 1580 | 30.98 | 111.6
30.985 | 1563 | 30.985 | 111.5
30.99 | 1572 | 30.99 | 111.6
30.995 | 1589 | 30.995 | 111.5
31 | 1563 | 31 | 111.4
31.005 | 1615 | 31.005 | 111.5
31.01 | 1580 | 31.01 | 111.6
31.015 | 1572 | 31.015 | 111.6
31.02 | 1572 | 31.02 | 111.5
31.025 | 1563 | 31.025 | 111.5
31.03 | 1615 | 31.03 | 111.5
31.035 | 1632 | 31.035 | 111.5
31.04 | 1589 | 31.04 | 111.6
31.045 | 1589 | 31.045 | 111.6
31.05 | 1580 | 31.05 | 111.6
31.055 | 1563 | 31.055 | 111.4
31.06 | 1580 | 31.06 | 111.4
31.065 | 1572 | 31.065 | 111.4
31.07 | 1563 | 31.07 | 111.5
31.075 | 1572 | 31.075 | 111.5
31.08 | 1589 | 31.08 | 111.6
31.085 | 1580 | 31.085 | 111.5
31.09 | 1572 | 31.09 | 111.4
31.095 | 1589 | 31.095 | 111.6
31.1 | 1580 | 31.1 | 111.6
31.105 | 1589 | 31.105 | 111.6
31.11 | 1589 | 31.11 | 111.5
31.115 | 1580 | 31.115 | 111.4
31.12 | 1589 | 31.12 | 111.4
31.125 | 1589 | 31.125 | 111.6
31.13 | 1580 | 31.13 | 111.6
31.135 | 1572 | 31.135 | 111.6
31.14 | 1572 | 31.14 | 111.4
31.145 | 1580 | 31.145 | 111.5
31.15 | 1580 | 31.15 | 111.5
31.155 | 1572 | 31.155 | 111.5
31.16 | 1606 | 31.16 | 111.6
31.165 | 1598 | 31.165 | 111.6
31.17 | 1572 | 31.17 | 111.4
31.175 | 1572 | 31.175 | 111.4
31.18 | 1589 | 31.18 | 111.4
31.185 | 1580 | 31.185 | 111.5
31.19 | 1572 | 31.19 | 111.6
31.195 | 1598 | 31.195 | 111.5
31.2 | 1589 | 31.2 | 111.4
31.205 | 1580 | 31.205 | 111.4
31.21 | 1580 | 31.21 | 111.4
31.215 | 1598 | 31.215 | 111.6
31.22 | 1580 | 31.22 | 111.5
31.225 | 1580 | 31.225 | 111.5
31.23 | 1598 | 31.23 | 111.4
31.235 | 1580 | 31.235 | 111.4
31.24 | 1589 | 31.24 | 111.5
31.245 | 1598 | 31.245 | 111.5
31.25 | 1606 | 31.25 | 111.5
31.255 | 1580 | 31.255 | 111.5
31.26 | 1580 | 31.26 | 111.4
31.265 | 1589 | 31.265 | 111.4
31.27 | 1572 | 31.27 | 111.5
31.275 | 1598 | 31.275 | 111.5
31.28 | 1589 | 31.28 | 111.6
31.285 | 1598 | 31.285 | 111.5
31.29 | 1589 | 31.29 | 111.4
31.295 | 1598 | 31.295 | 111.4
31.3 | 1580 | 31.3 | 111.5
31.305 | 1589 | 31.305 | 111.5
31.31 | 1606 | 31.31 | 111.6
31.315 | 1598 | 31.315 | 111.4
31.32 | 1598 | 31.32 | 111.6
31.325 | 1598 | 31.325 | 111.5
31.33 | 1589 | 31.33 | 111.7
31.335 | 1598 | 31.335 | 111.7
31.34 | 1615 | 31.34 | 111.7
31.345 | 1606 | 31.345 | 111.6
31.35 | 1589 | 31.35 | 111.5
31.355 | 1606 | 31.355 | 111.6
31.36 | 1598 | 31.36 | 111.6
31.365 | 1606 | 31.365 | 111.7
31.37 | 1606 | 31.37 | 111.7
31.375 | 1598 | 31.375 | 111.6
31.38 | 1589 | 31.38 | 111.6
31.385 | 1589 | 31.385 | 111.5
31.39 | 1598 | 31.39 | 111.6
31.395 | 1615 | 31.395 | 111.7
31.4 | 1606 | 31.4 | 111.7
31.405 | 1606 | 31.405 | 111.6
31.41 | 1615 | 31.41 | 111.6
31.415 | 1606 | 31.415 | 111.6
31.42 | 1606 | 31.42 | 111.7
31.425 | 1598 | 31.425 | 111.6
31.43 | 1606 | 31.43 | 111.5
31.435 | 1606 | 31.435 | 111.6
31.44 | 1598 | 31.44 | 111.5
31.445 | 1615 | 31.445 | 111.7
31.45 | 1606 | 31.45 | 111.6
31.455 | 1606 | 31.455 | 111.6
31.46 | 1615 | 31.46 | 111.6
31.465 | 1615 | 31.465 | 111.6
31.47 | 1615 | 31.47 | 111.6
31.475 | 1615 | 31.475 | 111.7
31.48 | 1606 | 31.48 | 111.6
31.485 | 1606 | 31.485 | 111.6
31.49 | 1615 | 31.49 | 111.6
31.495 | 1615 | 31.495 | 111.6
31.5 | 1624 | 31.5 | 111.6
31.505 | 1615 | 31.505 | 111.7
31.51 | 1624 | 31.51 | 111.7
31.515 | 1606 | 31.515 | 111.7
31.52 | 1606 | 31.52 | 111.6
31.525 | 1632 | 31.525 | 111.6
31.53 | 1641 | 31.53 | 111.6
31.535 | 1624 | 31.535 | 111.7
31.54 | 1624 | 31.54 | 111.6
31.545 | 1624 | 31.545 | 111.7
31.55 | 1624 | 31.55 | 111.6
31.555 | 1615 | 31.555 | 111.6
31.56 | 1624 | 31.56 | 111.7
31.565 | 1632 | 31.565 | 111.9
31.57 | 1624 | 31.57 | 111.8
31.575 | 1641 | 31.575 | 111.9
31.58 | 1624 | 31.58 | 111.7
31.585 | 1615 | 31.585 | 111.6
31.59 | 1632 | 31.59 | 111.8
31.595 | 1632 | 31.595 | 111.8
31.6 | 1641 | 31.6 | 111.9
31.605 | 1624 | 31.605 | 111.8
31.61 | 1641 | 31.61 | 111.8
31.615 | 1632 | 31.615 | 111.7
31.62 | 1624 | 31.62 | 111.9
31.625 | 1632 | 31.625 | 111.7
31.63 | 1650 | 31.63 | 111.8
31.635 | 1641 | 31.635 | 111.7
31.64 | 1615 | 31.64 | 111.7
31.645 | 1650 | 31.645 | 111.7
31.65 | 1641 | 31.65 | 111.8
31.655 | 1658 | 31.655 | 111.9
31.66 | 1641 | 31.66 | 111.8
31.665 | 1641 | 31.665 | 111.7
31.67 | 1632 | 31.67 | 111.7
31.675 | 1632 | 31.675 | 111.7
31.68 | 1658 | 31.68 | 111.8
31.685 | 1650 | 31.685 | 111.8
31.69 | 1658 | 31.69 | 111.8
31.695 | 1650 | 31.695 | 111.7
31.7 | 1658 | 31.7 | 111.7
31.705 | 1650 | 31.705 | 111.7
31.71 | 1658 | 31.71 | 111.8
31.715 | 1658 | 31.715 | 111.9
31.72 | 1658 | 31.72 | 111.9
31.725 | 1650 | 31.725 | 111.7
31.73 | 1667 | 31.73 | 111.7
31.735 | 1667 | 31.735 | 111.7
31.74 | 1676 | 31.74 | 111.8
31.745 | 1658 | 31.745 | 111.8
31.75 | 1676 | 31.75 | 111.8
31.755 | 1650 | 31.755 | 111.8
31.76 | 1658 | 31.76 | 111.9
31.765 | 1684 | 31.765 | 111.9
31.77 | 1658 | 31.77 | 111.9
31.775 | 1667 | 31.775 | 112
31.78 | 1667 | 31.78 | 112
31.785 | 1676 | 31.785 | 111.9
31.79 | 1658 | 31.79 | 111.9
31.795 | 1676 | 31.795 | 111.9
31.8 | 1650 | 31.8 | 111.9
31.805 | 1667 | 31.805 | 112
31.81 | 1676 | 31.81 | 111.9
31.815 | 1658 | 31.815 | 111.8
31.82 | 1667 | 31.82 | 111.8
31.825 | 1667 | 31.825 | 111.9
31.83 | 1658 | 31.83 | 111.9
31.835 | 1667 | 31.835 | 112
31.84 | 1658 | 31.84 | 111.9
31.845 | 1676 | 31.845 | 111.9
31.85 | 1676 | 31.85 | 112
31.855 | 1667 | 31.855 | 112
31.86 | 1676 | 31.86 | 112
31.865 | 1676 | 31.865 | 112
31.87 | 1667 | 31.87 | 111.8
31.875 | 1676 | 31.875 | 111.8
31.88 | 1667 | 31.88 | 111.9
31.885 | 1667 | 31.885 | 111.9
31.89 | 1667 | 31.89 | 112
31.895 | 1667 | 31.895 | 111.9
31.9 | 1658 | 31.9 | 111.9
31.905 | 1684 | 31.905 | 111.9
31.91 | 1676 | 31.91 | 111.9
31.915 | 1658 | 31.915 | 111.9
31.92 | 1693 | 31.92 | 112
31.925 | 1684 | 31.925 | 111.9
31.93 | 1684 | 31.93 | 111.9
31.935 | 1667 | 31.935 | 111.9
31.94 | 1684 | 31.94 | 111.9
31.945 | 1684 | 31.945 | 112.1
31.95 | 1676 | 31.95 | 112.1
31.955 | 1684 | 31.955 | 112.1
31.96 | 1684 | 31.96 | 111.9
31.965 | 1667 | 31.965 | 111.9
31.97 | 1676 | 31.97 | 112
31.975 | 1693 | 31.975 | 112.1
31.98 | 1684 | 31.98 | 112.1
31.985 | 1676 | 31.985 | 112.1
31.99 | 1684 | 31.99 | 112
31.995 | 1693 | 31.995 | 112
32 | 1684 | 32 | 112
32.005 | 1667 | 32.005 | 112.1
32.01 | 1684 | 32.01 | 112.1
32.015 | 1684 | 32.015 | 112
32.02 | 1684 | 32.02 | 112
32.025 | 1693 | 32.025 | 112
32.03 | 1693 | 32.03 | 112
32.035 | 1693 | 32.035 | 112.2
32.04 | 1676 | 32.04 | 112.1
32.045 | 1693 | 32.045 | 112
32.05 | 1684 | 32.05 | 112
32.055 | 1693 | 32.055 | 112
32.06 | 1684 | 32.06 | 112
32.065 | 1684 | 32.065 | 112.1
32.07 | 1693 | 32.07 | 112.1
32.075 | 1702 | 32.075 | 112
32.08 | 1693 | 32.08 | 112
32.085 | 1693 | 32.085 | 112
32.09 | 1676 | 32.09 | 112.1
32.095 | 1693 | 32.095 | 112
32.1 | 1702 | 32.1 | 112.2
32.105 | 1684 | 32.105 | 111.9
32.11 | 1693 | 32.11 | 112
32.115 | 1693 | 32.115 | 112
32.12 | 1693 | 32.12 | 112.1
32.125 | 1710 | 32.125 | 112.1
32.13 | 1710 | 32.13 | 112.1
32.135 | 1684 | 32.135 | 111.9
32.14 | 1693 | 32.14 | 112
32.145 | 1702 | 32.145 | 112
32.15 | 1702 | 32.15 | 112.1
32.155 | 1702 | 32.155 | 112.1
32.16 | 1710 | 32.16 | 112
32.165 | 1693 | 32.165 | 112
32.17 | 1762 | 32.17 | 111.9
32.175 | 1710 | 32.175 | 112
32.18 | 1797 | 32.18 | 112.1
32.185 | 1719 | 32.185 | 112.2
32.19 | 1840 | 32.19 | 112.1
32.195 | 1823 | 32.195 | 112
32.2 | 1719 | 32.2 | 112.1
32.205 | 1719 | 32.205 | 112.1
32.21 | 1702 | 32.21 | 112.1
32.215 | 1727 | 32.215 | 112.2
32.22 | 1727 | 32.22 | 112
32.225 | 1719 | 32.225 | 112
32.23 | 1727 | 32.23 | 112
32.235 | 1719 | 32.235 | 112.1
32.24 | 1710 | 32.24 | 112.1
32.245 | 1727 | 32.245 | 112.1
32.25 | 1779 | 32.25 | 112
32.255 | 1693 | 32.255 | 111.9
32.26 | 1805 | 32.26 | 111.9
32.265 | 1719 | 32.265 | 112.1
32.27 | 1702 | 32.27 | 112.1
32.275 | 1710 | 32.275 | 112.1
32.28 | 1719 | 32.28 | 112
32.285 | 1719 | 32.285 | 112
32.29 | 1736 | 32.29 | 111.9
32.295 | 1719 | 32.295 | 112
32.3 | 1727 | 32.3 | 112.2
32.305 | 1727 | 32.305 | 112.1
32.31 | 1719 | 32.31 | 112
32.315 | 1719 | 32.315 | 112
32.32 | 1719 | 32.32 | 112
32.325 | 1719 | 32.325 | 112.1
32.33 | 1727 | 32.33 | 112.1
32.335 | 1745 | 32.335 | 112.2
32.34 | 1727 | 32.34 | 112.1
32.345 | 1727 | 32.345 | 112.1
32.35 | 1736 | 32.35 | 112.2
32.355 | 1727 | 32.355 | 112.3
32.36 | 1727 | 32.36 | 112.3
32.365 | 1710 | 32.365 | 112.3
32.37 | 1727 | 32.37 | 112.1
32.375 | 1736 | 32.375 | 112.2
32.38 | 1719 | 32.38 | 112.1
32.385 | 1727 | 32.385 | 112.2
32.39 | 1727 | 32.39 | 112.2
32.395 | 1753 | 32.395 | 112.3
32.4 | 1736 | 32.4 | 112.2
32.405 | 1727 | 32.405 | 112.1
32.41 | 1727 | 32.41 | 112.2
32.415 | 1736 | 32.415 | 112.2
32.42 | 1727 | 32.42 | 112.2
32.425 | 1727 | 32.425 | 112.1
32.43 | 1745 | 32.43 | 112.2
32.435 | 1745 | 32.435 | 112.2
32.44 | 1745 | 32.44 | 112.2
32.445 | 1762 | 32.445 | 112.2
32.45 | 1745 | 32.45 | 112.2
32.455 | 1745 | 32.455 | 112.1
32.46 | 1753 | 32.46 | 112.1
32.465 | 1736 | 32.465 | 112.1
32.47 | 1762 | 32.47 | 112.3
32.475 | 1762 | 32.475 | 112.2
32.48 | 1745 | 32.48 | 112.2
32.485 | 1771 | 32.485 | 112.1
32.49 | 1771 | 32.49 | 112.3
32.495 | 1753 | 32.495 | 112.3
32.5 | 1762 | 32.5 | 112.4
32.505 | 1762 | 32.505 | 112.4
32.51 | 1753 | 32.51 | 112.3
32.515 | 1771 | 32.515 | 112.2
32.52 | 1771 | 32.52 | 112.3
32.525 | 1762 | 32.525 | 112.3
32.53 | 1779 | 32.53 | 112.3
32.535 | 1771 | 32.535 | 112.3
32.54 | 1771 | 32.54 | 112.3
32.545 | 1797 | 32.545 | 112.3
32.55 | 1771 | 32.55 | 112.3
32.555 | 1762 | 32.555 | 112.3
32.56 | 1797 | 32.56 | 112.4
32.565 | 1788 | 32.565 | 112.4
32.57 | 1788 | 32.57 | 112.4
32.575 | 1788 | 32.575 | 112.3
32.58 | 1797 | 32.58 | 112.3
32.585 | 1779 | 32.585 | 112.2
32.59 | 1788 | 32.59 | 112.4
32.595 | 1779 | 32.595 | 112.3
32.6 | 1788 | 32.6 | 112.3
32.605 | 1797 | 32.605 | 112.3
32.61 | 1805 | 32.61 | 112.3
32.615 | 1779 | 32.615 | 112.3
32.62 | 1805 | 32.62 | 112.4
32.625 | 1788 | 32.625 | 112.4
32.63 | 1788 | 32.63 | 112.2
32.635 | 1797 | 32.635 | 112.4
32.64 | 1788 | 32.64 | 112.4
32.645 | 1797 | 32.645 | 112.5
32.65 | 1797 | 32.65 | 112.5
32.655 | 1805 | 32.655 | 112.6
32.66 | 1797 | 32.66 | 112.4
32.665 | 1805 | 32.665 | 112.4
32.67 | 1814 | 32.67 | 112.5
32.675 | 1788 | 32.675 | 112.5
32.68 | 1814 | 32.68 | 112.5
32.685 | 1805 | 32.685 | 112.5
32.69 | 1797 | 32.69 | 112.4
32.695 | 1797 | 32.695 | 112.4
32.7 | 1797 | 32.7 | 112.4
32.705 | 1805 | 32.705 | 112.5
32.71 | 1805 | 32.71 | 112.5
32.715 | 1814 | 32.715 | 112.5
32.72 | 1823 | 32.72 | 112.4
32.725 | 1823 | 32.725 | 112.5
32.73 | 1823 | 32.73 | 112.4
32.735 | 1823 | 32.735 | 112.5
32.74 | 1797 | 32.74 | 112.5
32.745 | 1814 | 32.745 | 112.5
32.75 | 1814 | 32.75 | 112.4
32.755 | 1823 | 32.755 | 112.4
32.76 | 1823 | 32.76 | 112.4
32.765 | 1805 | 32.765 | 112.5
32.77 | 1823 | 32.77 | 112.6
32.775 | 1805 | 32.775 | 112.5
32.78 | 1797 | 32.78 | 112.5
32.785 | 1823 | 32.785 | 112.5
32.79 | 1805 | 32.79 | 112.6
32.795 | 1823 | 32.795 | 112.7
32.8 | 1805 | 32.8 | 112.6
32.805 | 1831 | 32.805 | 112.5
32.81 | 1823 | 32.81 | 112.6
32.815 | 1823 | 32.815 | 112.6
32.82 | 1814 | 32.82 | 112.6
32.825 | 1823 | 32.825 | 112.6
32.83 | 1805 | 32.83 | 112.6
32.835 | 1823 | 32.835 | 112.6
32.84 | 1823 | 32.84 | 112.5
32.845 | 1823 | 32.845 | 112.5
32.85 | 1823 | 32.85 | 112.7
32.855 | 1814 | 32.855 | 112.7
32.86 | 1831 | 32.86 | 112.6
32.865 | 1814 | 32.865 | 112.5
32.87 | 1823 | 32.87 | 112.5
32.875 | 1831 | 32.875 | 112.5
32.88 | 1831 | 32.88 | 112.7
32.885 | 1831 | 32.885 | 112.7
32.89 | 1849 | 32.89 | 112.7
32.895 | 1831 | 32.895 | 112.6
32.9 | 1823 | 32.9 | 112.6
32.905 | 1831 | 32.905 | 112.5
32.91 | 1831 | 32.91 | 112.7
32.915 | 1823 | 32.915 | 112.6
32.92 | 1831 | 32.92 | 112.6
32.925 | 1831 | 32.925 | 112.5
32.93 | 1831 | 32.93 | 112.6
32.935 | 1823 | 32.935 | 112.5
32.94 | 1840 | 32.94 | 112.6
32.945 | 1840 | 32.945 | 112.7
32.95 | 1823 | 32.95 | 112.8
32.955 | 1831 | 32.955 | 112.6
32.96 | 1840 | 32.96 | 112.6
32.965 | 1831 | 32.965 | 112.7
32.97 | 1831 | 32.97 | 112.6
32.975 | 1823 | 32.975 | 112.7
32.98 | 1831 | 32.98 | 112.5
32.985 | 1849 | 32.985 | 112.5
32.99 | 1849 | 32.99 | 112.6
32.995 | 1831 | 32.995 | 112.6
33 | 1849 | 33 | 112.7
33.005 | 1840 | 33.005 | 112.6
33.01 | 1857 | 33.01 | 112.6
33.015 | 1840 | 33.015 | 112.6
33.02 | 1849 | 33.02 | 112.5
33.025 | 1840 | 33.025 | 112.7
33.03 | 1849 | 33.03 | 112.6
33.035 | 1840 | 33.035 | 112.7
33.04 | 1840 | 33.04 | 112.5
33.045 | 1875 | 33.045 | 112.6
33.05 | 1857 | 33.05 | 112.6
33.055 | 1857 | 33.055 | 112.6
33.06 | 1840 | 33.06 | 112.6
33.065 | 1840 | 33.065 | 112.6
33.07 | 1857 | 33.07 | 112.6
33.075 | 1857 | 33.075 | 112.6
33.08 | 1857 | 33.08 | 112.6
33.085 | 1866 | 33.085 | 112.7
33.09 | 1857 | 33.09 | 112.6
33.095 | 1866 | 33.095 | 112.6
33.1 | 1857 | 33.1 | 112.6
33.105 | 1875 | 33.105 | 112.6
33.11 | 1849 | 33.11 | 112.5
33.115 | 1883 | 33.115 | 112.8
33.12 | 1875 | 33.12 | 112.7
33.125 | 1866 | 33.125 | 112.8
33.13 | 1875 | 33.13 | 112.7
33.135 | 1866 | 33.135 | 112.6
33.14 | 1866 | 33.14 | 112.6
33.145 | 1883 | 33.145 | 112.8
33.15 | 1866 | 33.15 | 112.7
33.155 | 1875 | 33.155 | 112.8
33.16 | 1866 | 33.16 | 112.7
33.165 | 1875 | 33.165 | 112.8
33.17 | 1866 | 33.17 | 112.8
33.175 | 1866 | 33.175 | 112.8
33.18 | 1883 | 33.18 | 112.7
33.185 | 1875 | 33.185 | 112.7
33.19 | 1875 | 33.19 | 112.6
33.195 | 1866 | 33.195 | 112.7
33.2 | 1875 | 33.2 | 112.8
33.205 | 1875 | 33.205 | 112.8
33.21 | 1918 | 33.21 | 112.8
33.215 | 1918 | 33.215 | 112.8
33.22 | 1883 | 33.22 | 112.7
33.225 | 1892 | 33.225 | 112.7
33.23 | 1875 | 33.23 | 112.8
33.235 | 1883 | 33.235 | 112.8
33.24 | 1883 | 33.24 | 112.8
33.245 | 1866 | 33.245 | 112.6
33.25 | 1875 | 33.25 | 112.7
33.255 | 1875 | 33.255 | 112.7
33.26 | 1883 | 33.26 | 112.8
33.265 | 1892 | 33.265 | 112.8
33.27 | 1875 | 33.27 | 112.8
33.275 | 1875 | 33.275 | 112.7
33.28 | 1883 | 33.28 | 112.6
33.285 | 1901 | 33.285 | 112.6
33.29 | 1901 | 33.29 | 112.8
33.295 | 1875 | 33.295 | 112.8
33.3 | 1892 | 33.3 | 112.8
33.305 | 1875 | 33.305 | 112.8
33.31 | 1875 | 33.31 | 112.8
33.315 | 1901 | 33.315 | 112.9
33.32 | 1883 | 33.32 | 112.9
33.325 | 1883 | 33.325 | 112.8
33.33 | 1892 | 33.33 | 112.9
33.335 | 1901 | 33.335 | 112.8
33.34 | 1883 | 33.34 | 112.8
33.345 | 1892 | 33.345 | 112.8
33.35 | 1875 | 33.35 | 112.9
33.355 | 1901 | 33.355 | 112.9
33.36 | 1901 | 33.36 | 112.8
33.365 | 1883 | 33.365 | 112.8
33.37 | 1909 | 33.37 | 112.8
33.375 | 1901 | 33.375 | 112.9
33.38 | 1883 | 33.38 | 112.9
33.385 | 1901 | 33.385 | 112.9
33.39 | 1892 | 33.39 | 112.8
33.395 | 1901 | 33.395 | 112.9
33.4 | 1892 | 33.4 | 112.8
33.405 | 1892 | 33.405 | 112.9
33.41 | 1901 | 33.41 | 113
33.415 | 1901 | 33.415 | 112.9
33.42 | 1901 | 33.42 | 112.8
33.425 | 1892 | 33.425 | 112.8
33.43 | 1901 | 33.43 | 112.8
33.435 | 1909 | 33.435 | 112.9
33.44 | 1909 | 33.44 | 112.9
33.445 | 1909 | 33.445 | 113
33.45 | 1901 | 33.45 | 112.8
33.455 | 1909 | 33.455 | 112.9
33.46 | 1909 | 33.46 | 112.8
33.465 | 1909 | 33.465 | 112.9
33.47 | 1901 | 33.47 | 112.8
33.475 | 1909 | 33.475 | 112.9
33.48 | 1901 | 33.48 | 112.8
33.485 | 1909 | 33.485 | 112.8
33.49 | 1918 | 33.49 | 112.8
33.495 | 1927 | 33.495 | 113
33.5 | 1918 | 33.5 | 112.9
33.505 | 1927 | 33.505 | 113
33.51 | 1927 | 33.51 | 112.8
33.515 | 1918 | 33.515 | 113
33.52 | 1909 | 33.52 | 112.9
33.525 | 1918 | 33.525 | 113
33.53 | 1918 | 33.53 | 113
33.535 | 1927 | 33.535 | 113.1
33.54 | 1927 | 33.54 | 113
33.545 | 1935 | 33.545 | 113.1
33.55 | 1909 | 33.55 | 113
33.555 | 1927 | 33.555 | 113.1
33.56 | 1935 | 33.56 | 113
33.565 | 1927 | 33.565 | 112.9
33.57 | 1935 | 33.57 | 113
33.575 | 1918 | 33.575 | 112.9
33.58 | 1927 | 33.58 | 113.1
33.585 | 1918 | 33.585 | 113
33.59 | 1944 | 33.59 | 113.1
33.595 | 1944 | 33.595 | 113
33.6 | 1927 | 33.6 | 113
33.605 | 1927 | 33.605 | 113
33.61 | 1944 | 33.61 | 113.1
33.615 | 1918 | 33.615 | 113
33.62 | 1927 | 33.62 | 113
33.625 | 1927 | 33.625 | 112.9
33.63 | 1927 | 33.63 | 112.9
33.635 | 1935 | 33.635 | 112.9
33.64 | 1935 | 33.64 | 113
33.645 | 1927 | 33.645 | 113.1
33.65 | 1927 | 33.65 | 113.1
33.655 | 1935 | 33.655 | 113
33.66 | 1935 | 33.66 | 112.9
33.665 | 1918 | 33.665 | 112.9
33.67 | 1935 | 33.67 | 113
33.675 | 1927 | 33.675 | 113
33.68 | 1927 | 33.68 | 113.1
33.685 | 1918 | 33.685 | 113
33.69 | 1935 | 33.69 | 113
33.695 | 1935 | 33.695 | 113
33.7 | 1927 | 33.7 | 113
33.705 | 1935 | 33.705 | 113
33.71 | 1935 | 33.71 | 113.2
33.715 | 1944 | 33.715 | 113.1
33.72 | 1927 | 33.72 | 113.1
33.725 | 1935 | 33.725 | 113.1
33.73 | 1935 | 33.73 | 113.2
33.735 | 1927 | 33.735 | 113.1
33.74 | 1927 | 33.74 | 113.2
33.745 | 1944 | 33.745 | 113.1
33.75 | 1944 | 33.75 | 113.1
33.755 | 1935 | 33.755 | 113.2
33.76 | 1927 | 33.76 | 113.1
33.765 | 1927 | 33.765 | 113.1
33.77 | 1953 | 33.77 | 113.2
33.775 | 1953 | 33.775 | 113.1
33.78 | 1935 | 33.78 | 113.1
33.785 | 1944 | 33.785 | 113.2
33.79 | 1935 | 33.79 | 113.2
33.795 | 1953 | 33.795 | 113.2
33.8 | 1944 | 33.8 | 113.1
33.805 | 1935 | 33.805 | 113
33.81 | 1961 | 33.81 | 113.1
33.815 | 1935 | 33.815 | 113.2
33.82 | 1953 | 33.82 | 113.1
33.825 | 1944 | 33.825 | 113.2
33.83 | 1953 | 33.83 | 113.1
33.835 | 1953 | 33.835 | 113.1
33.84 | 1953 | 33.84 | 113.1
33.845 | 1953 | 33.845 | 113.2
33.85 | 1953 | 33.85 | 113.2
33.855 | 1935 | 33.855 | 113.1
33.86 | 1953 | 33.86 | 113
33.865 | 1944 | 33.865 | 113.1
33.87 | 1935 | 33.87 | 113.1
33.875 | 1953 | 33.875 | 113.2
33.88 | 1944 | 33.88 | 113.2
33.885 | 1953 | 33.885 | 113.2
33.89 | 1935 | 33.89 | 113
33.895 | 1953 | 33.895 | 113.1
33.9 | 1953 | 33.9 | 113.1
33.905 | 1953 | 33.905 | 113.2
33.91 | 1935 | 33.91 | 113.2
33.915 | 1944 | 33.915 | 113.2
33.92 | 1953 | 33.92 | 113.1
33.925 | 1961 | 33.925 | 113.1
33.93 | 1953 | 33.93 | 113.1
33.935 | 1961 | 33.935 | 113.2
33.94 | 1953 | 33.94 | 113.2
33.945 | 1961 | 33.945 | 113.4
33.95 | 1961 | 33.95 | 113.1
33.955 | 1961 | 33.955 | 113.1
33.96 | 1970 | 33.96 | 113.2
33.965 | 1953 | 33.965 | 113.2
33.97 | 1970 | 33.97 | 113.2
33.975 | 1961 | 33.975 | 113
33.98 | 1961 | 33.98 | 113.1
33.985 | 1961 | 33.985 | 113.1
33.99 | 1961 | 33.99 | 113.2
33.995 | 1970 | 33.995 | 113.2
34 | 1970 | 34 | 113.2
34.005 | 1970 | 34.005 | 113.1
34.01 | 1961 | 34.01 | 113.1
34.015 | 1961 | 34.015 | 113.1
34.02 | 1970 | 34.02 | 113.2
34.025 | 1978 | 34.025 | 113.2
34.03 | 1970 | 34.03 | 113.1
34.035 | 1961 | 34.035 | 113.1
34.04 | 1970 | 34.04 | 113.1
34.045 | 1978 | 34.045 | 113.1
34.05 | 1970 | 34.05 | 113.2
34.055 | 1961 | 34.055 | 113.1
34.06 | 1970 | 34.06 | 113.2
34.065 | 1961 | 34.065 | 113.1
34.07 | 1970 | 34.07 | 113.2
34.075 | 1978 | 34.075 | 113.1
34.08 | 1987 | 34.08 | 113.2
34.085 | 1961 | 34.085 | 113.1
34.09 | 1978 | 34.09 | 113.2
34.095 | 1978 | 34.095 | 113.1
34.1 | 1987 | 34.1 | 113.1
34.105 | 1978 | 34.105 | 113
34.11 | 1987 | 34.11 | 113.2
34.115 | 1978 | 34.115 | 113.2
34.12 | 1978 | 34.12 | 113.2
34.125 | 1970 | 34.125 | 113.1
34.13 | 1996 | 34.13 | 113.1
34.135 | 1987 | 34.135 | 113.1
34.14 | 1978 | 34.14 | 113.1
34.145 | 1996 | 34.145 | 113.2
34.15 | 1996 | 34.15 | 113.1
34.155 | 1978 | 34.155 | 113.1
34.16 | 1987 | 34.16 | 113.3
34.165 | 1978 | 34.165 | 113.3
34.17 | 1987 | 34.17 | 113.3
34.175 | 1996 | 34.175 | 113.4
34.18 | 1996 | 34.18 | 113.3
34.185 | 1996 | 34.185 | 113.2
34.19 | 1978 | 34.19 | 113.1
34.195 | 2004 | 34.195 | 113.3
34.2 | 1987 | 34.2 | 113.4
34.205 | 1978 | 34.205 | 113.3
34.21 | 1996 | 34.21 | 113.2
34.215 | 1996 | 34.215 | 113.3
34.22 | 2004 | 34.22 | 113.3
34.225 | 2013 | 34.225 | 113.3
34.23 | 1996 | 34.23 | 113.3
34.235 | 1987 | 34.235 | 113.3
34.24 | 1996 | 34.24 | 113.2
34.245 | 2004 | 34.245 | 113.3
34.25 | 1996 | 34.25 | 113.2
34.255 | 2004 | 34.255 | 113.3
34.26 | 2022 | 34.26 | 113.3
34.265 | 2013 | 34.265 | 113.3
34.27 | 2013 | 34.27 | 113.2
34.275 | 2013 | 34.275 | 113.2
34.28 | 2004 | 34.28 | 113.2
34.285 | 2022 | 34.285 | 113.3
34.29 | 2004 | 34.29 | 113.3
34.295 | 2022 | 34.295 | 113.3
34.3 | 2030 | 34.3 | 113.3
34.305 | 2004 | 34.305 | 113.2
34.31 | 2048 | 34.31 | 113.3
34.315 | 2022 | 34.315 | 113.2
34.32 | 2022 | 34.32 | 113.5
34.325 | 2013 | 34.325 | 113.4
34.33 | 2013 | 34.33 | 113.3
34.335 | 2030 | 34.335 | 113.3
34.34 | 2030 | 34.34 | 113.4
34.345 | 2030 | 34.345 | 113.4
34.35 | 2030 | 34.35 | 113.4
34.355 | 2022 | 34.355 | 113.3
34.36 | 2022 | 34.36 | 113.3
34.365 | 2030 | 34.365 | 113.4
34.37 | 2048 | 34.37 | 113.4
34.375 | 2039 | 34.375 | 113.4
34.38 | 2030 | 34.38 | 113.4
34.385 | 2030 | 34.385 | 113.3
34.39 | 2048 | 34.39 | 113.4
34.395 | 2056 | 34.395 | 113.4
34.4 | 2039 | 34.4 | 113.4
34.405 | 2056 | 34.405 | 113.4
34.41 | 2065 | 34.41 | 113.5
34.415 | 2056 | 34.415 | 113.3
34.42 | 2056 | 34.42 | 113.4
34.425 | 2065 | 34.425 | 113.4
34.43 | 2056 | 34.43 | 113.4
34.435 | 2065 | 34.435 | 113.4
34.44 | 2065 | 34.44 | 113.5
34.445 | 2074 | 34.445 | 113.4
34.45 | 2074 | 34.45 | 113.4
34.455 | 2065 | 34.455 | 113.4
34.46 | 2074 | 34.46 | 113.5
34.465 | 2074 | 34.465 | 113.5
34.47 | 2082 | 34.47 | 113.6
34.475 | 2082 | 34.475 | 113.5
34.48 | 2082 | 34.48 | 113.6
34.485 | 2091 | 34.485 | 113.6
34.49 | 2082 | 34.49 | 113.6
34.495 | 2082 | 34.495 | 113.6
34.5 | 2082 | 34.5 | 113.6
34.505 | 2074 | 34.505 | 113.5
34.51 | 2091 | 34.51 | 113.5
34.515 | 2082 | 34.515 | 113.4
34.52 | 2100 | 34.52 | 113.6
34.525 | 2074 | 34.525 | 113.6
34.53 | 2100 | 34.53 | 113.6
34.535 | 2108 | 34.535 | 113.5
34.54 | 2082 | 34.54 | 113.5
34.545 | 2100 | 34.545 | 113.5
34.55 | 2100 | 34.55 | 113.6
34.555 | 2091 | 34.555 | 113.6
34.56 | 2082 | 34.56 | 113.4
34.565 | 2091 | 34.565 | 113.5
34.57 | 2091 | 34.57 | 113.5
34.575 | 2100 | 34.575 | 113.6
34.58 | 2108 | 34.58 | 113.6
34.585 | 2100 | 34.585 | 113.6
34.59 | 2100 | 34.59 | 113.5
34.595 | 2091 | 34.595 | 113.5
34.6 | 2100 | 34.6 | 113.6
34.605 | 2108 | 34.605 | 113.7
34.61 | 2117 | 34.61 | 113.7
34.615 | 2100 | 34.615 | 113.7
34.62 | 2091 | 34.62 | 113.7
34.625 | 2108 | 34.625 | 113.6
34.63 | 2082 | 34.63 | 113.6
34.635 | 2117 | 34.635 | 113.7
34.64 | 2100 | 34.64 | 113.7
34.645 | 2126 | 34.645 | 113.7
34.65 | 2108 | 34.65 | 113.6
34.655 | 2126 | 34.655 | 113.7
34.66 | 2108 | 34.66 | 113.7
34.665 | 2108 | 34.665 | 113.7
34.67 | 2091 | 34.67 | 113.7
34.675 | 2108 | 34.675 | 113.7
34.68 | 2108 | 34.68 | 113.7
34.685 | 2100 | 34.685 | 113.6
34.69 | 2091 | 34.69 | 113.6
34.695 | 2117 | 34.695 | 113.7
34.7 | 2100 | 34.7 | 113.7
34.705 | 2108 | 34.705 | 113.7
34.71 | 2126 | 34.71 | 113.7
34.715 | 2108 | 34.715 | 113.6
34.72 | 2108 | 34.72 | 113.6
34.725 | 2108 | 34.725 | 113.7
34.73 | 2126 | 34.73 | 113.7
34.735 | 2117 | 34.735 | 113.7
34.74 | 2126 | 34.74 | 113.7
34.745 | 2117 | 34.745 | 113.6
34.75 | 2108 | 34.75 | 113.7
34.755 | 2108 | 34.755 | 113.7
34.76 | 2126 | 34.76 | 113.7
34.765 | 2117 | 34.765 | 113.6
34.77 | 2117 | 34.77 | 113.6
34.775 | 2108 | 34.775 | 113.7
34.78 | 2126 | 34.78 | 113.8
34.785 | 2126 | 34.785 | 113.7
34.79 | 2117 | 34.79 | 113.7
34.795 | 2126 | 34.795 | 113.6
34.8 | 2134 | 34.8 | 113.7
34.805 | 2126 | 34.805 | 113.6
34.81 | 2126 | 34.81 | 113.7
34.815 | 2126 | 34.815 | 113.7
34.82 | 2117 | 34.82 | 113.7
34.825 | 2117 | 34.825 | 113.7
34.83 | 2126 | 34.83 | 113.6
34.835 | 2117 | 34.835 | 113.6
34.84 | 2134 | 34.84 | 113.8
34.845 | 2134 | 34.845 | 113.8
34.85 | 2117 | 34.85 | 113.6
34.855 | 2117 | 34.855 | 113.6
34.86 | 2143 | 34.86 | 113.7
34.865 | 2143 | 34.865 | 113.7
34.87 | 2134 | 34.87 | 113.7
34.875 | 2134 | 34.875 | 113.7
34.88 | 2126 | 34.88 | 113.7
34.885 | 2143 | 34.885 | 113.7
34.89 | 2134 | 34.89 | 113.6
34.895 | 2143 | 34.895 | 113.7
34.9 | 2126 | 34.9 | 113.7
34.905 | 2126 | 34.905 | 113.7
34.91 | 2134 | 34.91 | 113.7
34.915 | 2126 | 34.915 | 113.7
34.92 | 2134 | 34.92 | 113.7
34.925 | 2143 | 34.925 | 113.6
34.93 | 2134 | 34.93 | 113.7
34.935 | 2134 | 34.935 | 113.7
34.94 | 2152 | 34.94 | 113.8
34.945 | 2160 | 34.945 | 113.7
34.95 | 2143 | 34.95 | 113.6
34.955 | 2117 | 34.955 | 113.6
34.96 | 2152 | 34.96 | 113.7
34.965 | 2143 | 34.965 | 113.7
34.97 | 2152 | 34.97 | 113.7
34.975 | 2134 | 34.975 | 113.7
34.98 | 2160 | 34.98 | 113.6
34.985 | 2143 | 34.985 | 113.7
34.99 | 2143 | 34.99 | 113.7
34.995 | 2152 | 34.995 | 113.7
35 | 2134 | 35 | 113.6
35.005 | 2160 | 35.005 | 113.8
35.01 | 2160 | 35.01 | 113.8
35.015 | 2143 | 35.015 | 113.9
35.02 | 2134 | 35.02 | 113.8
35.025 | 2152 | 35.025 | 113.8
35.03 | 2152 | 35.03 | 113.8
35.035 | 2152 | 35.035 | 113.7
35.04 | 2160 | 35.04 | 113.8
35.045 | 2160 | 35.045 | 113.8
35.05 | 2160 | 35.05 | 113.9
35.055 | 2143 | 35.055 | 113.8
35.06 | 2152 | 35.06 | 113.8
35.065 | 2152 | 35.065 | 113.7
35.07 | 2169 | 35.07 | 113.7
35.075 | 2152 | 35.075 | 113.8
35.08 | 2134 | 35.08 | 113.8
35.085 | 2169 | 35.085 | 113.8
35.09 | 2169 | 35.09 | 113.8
35.095 | 2169 | 35.095 | 113.8
35.1 | 2152 | 35.1 | 113.7
35.105 | 2143 | 35.105 | 113.8
35.11 | 2178 | 35.11 | 113.9
35.115 | 2160 | 35.115 | 113.9
35.12 | 2160 | 35.12 | 113.7
35.125 | 2160 | 35.125 | 113.7
35.13 | 2160 | 35.13 | 113.7
35.135 | 2169 | 35.135 | 113.8
35.14 | 2186 | 35.14 | 113.8
35.145 | 2169 | 35.145 | 113.8
35.15 | 2169 | 35.15 | 113.8
35.155 | 2178 | 35.155 | 113.8
35.16 | 2169 | 35.16 | 113.7
35.165 | 2169 | 35.165 | 113.8
35.17 | 2169 | 35.17 | 113.9
35.175 | 2169 | 35.175 | 113.8
35.18 | 2169 | 35.18 | 113.7
35.185 | 2186 | 35.185 | 113.8
35.19 | 2195 | 35.19 | 113.9
35.195 | 2186 | 35.195 | 113.8
35.2 | 2186 | 35.2 | 113.9
35.205 | 2169 | 35.205 | 113.7
35.21 | 2186 | 35.21 | 113.7
35.215 | 2186 | 35.215 | 113.8
35.22 | 2186 | 35.22 | 114
35.225 | 2186 | 35.225 | 113.9
35.23 | 2178 | 35.23 | 114
35.235 | 2195 | 35.235 | 113.9
35.24 | 2186 | 35.24 | 113.9
35.245 | 2195 | 35.245 | 113.8
35.25 | 2178 | 35.25 | 113.9
35.255 | 2195 | 35.255 | 113.9
35.26 | 2203 | 35.26 | 113.9
35.265 | 2195 | 35.265 | 113.9
35.27 | 2195 | 35.27 | 113.9
35.275 | 2195 | 35.275 | 113.8
35.28 | 2195 | 35.28 | 114
35.285 | 2195 | 35.285 | 113.9
35.29 | 2195 | 35.29 | 113.9
35.295 | 2229 | 35.295 | 114
35.3 | 2203 | 35.3 | 113.9
35.305 | 2195 | 35.305 | 113.9
35.31 | 2203 | 35.31 | 113.9
35.315 | 2212 | 35.315 | 113.9
35.32 | 2195 | 35.32 | 113.9
35.325 | 2203 | 35.325 | 113.9
35.33 | 2221 | 35.33 | 113.9
35.335 | 2212 | 35.335 | 113.8
35.34 | 2221 | 35.34 | 114
35.345 | 2203 | 35.345 | 113.9
35.35 | 2203 | 35.35 | 114
35.355 | 2221 | 35.355 | 113.9
35.36 | 2212 | 35.36 | 113.8
35.365 | 2221 | 35.365 | 113.9
35.37 | 2212 | 35.37 | 114
35.375 | 2221 | 35.375 | 114
35.38 | 2229 | 35.38 | 113.9
35.385 | 2212 | 35.385 | 113.9
35.39 | 2212 | 35.39 | 113.9
35.395 | 2203 | 35.395 | 113.9
35.4 | 2212 | 35.4 | 113.9
35.405 | 2221 | 35.405 | 114
35.41 | 2229 | 35.41 | 114
35.415 | 2212 | 35.415 | 114
35.42 | 2212 | 35.42 | 114
35.425 | 2229 | 35.425 | 114.1
35.43 | 2221 | 35.43 | 114.1
35.435 | 2229 | 35.435 | 114.1
35.44 | 2221 | 35.44 | 114
35.445 | 2238 | 35.445 | 114
35.45 | 2273 | 35.45 | 114
35.455 | 2229 | 35.455 | 114
35.46 | 2307 | 35.46 | 114.1
35.465 | 2229 | 35.465 | 114
35.47 | 2238 | 35.47 | 114
35.475 | 2247 | 35.475 | 114.1
35.48 | 2290 | 35.48 | 114
35.485 | 2307 | 35.485 | 114.1
35.49 | 2229 | 35.49 | 114
35.495 | 2247 | 35.495 | 114
35.5 | 2255 | 35.5 | 114
35.505 | 2247 | 35.505 | 114
35.51 | 2299 | 35.51 | 114
35.515 | 2247 | 35.515 | 114.1
35.52 | 2316 | 35.52 | 114.1
35.525 | 2238 | 35.525 | 114.1
35.53 | 2247 | 35.53 | 114
35.535 | 2238 | 35.535 | 114
35.54 | 2238 | 35.54 | 114
35.545 | 2247 | 35.545 | 114
35.55 | 2247 | 35.55 | 114
35.555 | 2247 | 35.555 | 114.1
35.56 | 2247 | 35.56 | 114.3
35.565 | 2255 | 35.565 | 114.3
35.57 | 2247 | 35.57 | 114.3
35.575 | 2247 | 35.575 | 114.3
35.58 | 2247 | 35.58 | 114.3
35.585 | 2247 | 35.585 | 114.2
35.59 | 2273 | 35.59 | 114.3
35.595 | 2264 | 35.595 | 114.3
35.6 | 2273 | 35.6 | 114.3
35.605 | 2264 | 35.605 | 114.3
35.61 | 2264 | 35.61 | 114.3
35.615 | 2273 | 35.615 | 114.3
35.62 | 2264 | 35.62 | 114.3
35.625 | 2264 | 35.625 | 114.3
35.63 | 2255 | 35.63 | 114.3
35.635 | 2255 | 35.635 | 114.3
35.64 | 2273 | 35.64 | 114.3
35.645 | 2273 | 35.645 | 114.2
35.65 | 2264 | 35.65 | 114.3
35.655 | 2264 | 35.655 | 114.3
35.66 | 2273 | 35.66 | 114.3
35.665 | 2281 | 35.665 | 114.3
35.67 | 2281 | 35.67 | 114.3
35.675 | 2264 | 35.675 | 114.2
35.68 | 2281 | 35.68 | 114.3
35.685 | 2273 | 35.685 | 114.2
35.69 | 2290 | 35.69 | 114.3
35.695 | 2290 | 35.695 | 114.3
35.7 | 2264 | 35.7 | 114.2
35.705 | 2290 | 35.705 | 114.3
35.71 | 2264 | 35.71 | 114.2
35.715 | 2273 | 35.715 | 114.2
35.72 | 2281 | 35.72 | 114.3
35.725 | 2290 | 35.725 | 114.3
35.73 | 2290 | 35.73 | 114.3
35.735 | 2273 | 35.735 | 114.2
35.74 | 2281 | 35.74 | 114.2
35.745 | 2290 | 35.745 | 114.2
35.75 | 2281 | 35.75 | 114.2
35.755 | 2290 | 35.755 | 114.2
35.76 | 2290 | 35.76 | 114.3
35.765 | 2290 | 35.765 | 114.3
35.77 | 2281 | 35.77 | 114.3
35.775 | 2290 | 35.775 | 114.3
35.78 | 2299 | 35.78 | 114.2
35.785 | 2290 | 35.785 | 114.3
35.79 | 2290 | 35.79 | 114.2
35.795 | 2307 | 35.795 | 114.3
35.8 | 2299 | 35.8 | 114.2
35.805 | 2299 | 35.805 | 114.3
35.81 | 2307 | 35.81 | 114.3
35.815 | 2307 | 35.815 | 114.3
35.82 | 2299 | 35.82 | 114.3
35.825 | 2307 | 35.825 | 114.3
35.83 | 2299 | 35.83 | 114.2
35.835 | 2307 | 35.835 | 114.3
35.84 | 2290 | 35.84 | 114.2
35.845 | 2307 | 35.845 | 114.2
35.85 | 2307 | 35.85 | 114.3
35.855 | 2307 | 35.855 | 114.2
35.86 | 2307 | 35.86 | 114.2
35.865 | 2299 | 35.865 | 114.3
35.87 | 2299 | 35.87 | 114.3
35.875 | 2333 | 35.875 | 114.3
35.88 | 2325 | 35.88 | 114.2
35.885 | 2316 | 35.885 | 114.2
35.89 | 2299 | 35.89 | 114.2
35.895 | 2342 | 35.895 | 114.3
35.9 | 2316 | 35.9 | 114.3
35.905 | 2316 | 35.905 | 114.3
35.91 | 2333 | 35.91 | 114.4
35.915 | 2316 | 35.915 | 114.4
35.92 | 2325 | 35.92 | 114.5
35.925 | 2325 | 35.925 | 114.4
35.93 | 2333 | 35.93 | 114.5
35.935 | 2325 | 35.935 | 114.4
35.94 | 2333 | 35.94 | 114.5
35.945 | 2325 | 35.945 | 114.4
35.95 | 2325 | 35.95 | 114.4
35.955 | 2333 | 35.955 | 114.5
35.96 | 2333 | 35.96 | 114.5
35.965 | 2325 | 35.965 | 114.4
35.97 | 2325 | 35.97 | 114.3
35.975 | 2333 | 35.975 | 114.4
35.98 | 2316 | 35.98 | 114.4
35.985 | 2325 | 35.985 | 114.5
35.99 | 2316 | 35.99 | 114.4
35.995 | 2333 | 35.995 | 114.4
36 | 2316 | 36 | 114.4
36.005 | 2333 | 36.005 | 114.4
36.01 | 2333 | 36.01 | 114.4
36.015 | 2325 | 36.015 | 114.4
36.02 | 2342 | 36.02 | 114.4
36.025 | 2342 | 36.025 | 114.4
36.03 | 2325 | 36.03 | 114.3
36.035 | 2325 | 36.035 | 114.4
36.04 | 2325 | 36.04 | 114.5
36.045 | 2342 | 36.045 | 114.4
36.05 | 2342 | 36.05 | 114.5
36.055 | 2342 | 36.055 | 114.4
36.06 | 2342 | 36.06 | 114.4
36.065 | 2342 | 36.065 | 114.4
36.07 | 2333 | 36.07 | 114.4
36.075 | 2342 | 36.075 | 114.4
36.08 | 2351 | 36.08 | 114.5
36.085 | 2351 | 36.085 | 114.4
36.09 | 2351 | 36.09 | 114.4
36.095 | 2368 | 36.095 | 114.5
36.1 | 2342 | 36.1 | 114.4
36.105 | 2351 | 36.105 | 114.4
36.11 | 2359 | 36.11 | 114.6
36.115 | 2351 | 36.115 | 114.6
36.12 | 2342 | 36.12 | 114.5
36.125 | 2351 | 36.125 | 114.5
36.13 | 2368 | 36.13 | 114.6
36.135 | 2359 | 36.135 | 114.6
36.14 | 2359 | 36.14 | 114.6
36.145 | 2351 | 36.145 | 114.5
36.15 | 2351 | 36.15 | 114.6
36.155 | 2368 | 36.155 | 114.6
36.16 | 2359 | 36.16 | 114.6
36.165 | 2359 | 36.165 | 114.6
36.17 | 2368 | 36.17 | 114.5
36.175 | 2351 | 36.175 | 114.5
36.18 | 2368 | 36.18 | 114.6
36.185 | 2368 | 36.185 | 114.6
36.19 | 2377 | 36.19 | 114.6
36.195 | 2377 | 36.195 | 114.5
36.2 | 2359 | 36.2 | 114.5
36.205 | 2377 | 36.205 | 114.6
36.21 | 2385 | 36.21 | 114.5
36.215 | 2377 | 36.215 | 114.6
36.22 | 2385 | 36.22 | 114.6
36.225 | 2368 | 36.225 | 114.6
36.23 | 2377 | 36.23 | 114.6
36.235 | 2368 | 36.235 | 114.5
36.24 | 2394 | 36.24 | 114.6
36.245 | 2377 | 36.245 | 114.6
36.25 | 2385 | 36.25 | 114.6
36.255 | 2394 | 36.255 | 114.7
36.26 | 2394 | 36.26 | 114.7
36.265 | 2377 | 36.265 | 114.6
36.27 | 2394 | 36.27 | 114.7
36.275 | 2385 | 36.275 | 114.7
36.28 | 2394 | 36.28 | 114.8
36.285 | 2394 | 36.285 | 114.8
36.29 | 2385 | 36.29 | 114.7
36.295 | 2403 | 36.295 | 114.6
36.3 | 2394 | 36.3 | 114.8
36.305 | 2420 | 36.305 | 114.8
36.31 | 2403 | 36.31 | 114.8
36.315 | 2403 | 36.315 | 114.7
36.32 | 2394 | 36.32 | 114.7
36.325 | 2411 | 36.325 | 114.7
36.33 | 2403 | 36.33 | 114.7
36.335 | 2420 | 36.335 | 114.7
36.34 | 2420 | 36.34 | 114.7
36.345 | 2411 | 36.345 | 115
36.35 | 2403 | 36.35 | 114.6
36.355 | 2420 | 36.355 | 114.7
36.36 | 2429 | 36.36 | 114.8
36.365 | 2429 | 36.365 | 114.8
36.37 | 2429 | 36.37 | 114.8
36.375 | 2403 | 36.375 | 114.7
36.38 | 2429 | 36.38 | 114.7
36.385 | 2437 | 36.385 | 114.7
36.39 | 2437 | 36.39 | 114.8
36.395 | 2437 | 36.395 | 114.7
36.4 | 2446 | 36.4 | 114.7
36.405 | 2446 | 36.405 | 114.7
36.41 | 2446 | 36.41 | 114.8
36.415 | 2437 | 36.415 | 114.8
36.42 | 2463 | 36.42 | 114.9
36.425 | 2446 | 36.425 | 114.9
36.43 | 2437 | 36.43 | 114.9
36.435 | 2463 | 36.435 | 114.9
36.44 | 2437 | 36.44 | 114.8
36.445 | 2446 | 36.445 | 114.9
36.45 | 2446 | 36.45 | 114.8
36.455 | 2446 | 36.455 | 114.9
36.46 | 2454 | 36.46 | 114.9
36.465 | 2446 | 36.465 | 114.8
36.47 | 2437 | 36.47 | 114.8
36.475 | 2454 | 36.475 | 114.8
36.48 | 2446 | 36.48 | 114.9
36.485 | 2454 | 36.485 | 114.9
36.49 | 2454 | 36.49 | 114.9
36.495 | 2472 | 36.495 | 114.8
36.5 | 2454 | 36.5 | 114.9
36.505 | 2463 | 36.505 | 114.9
36.51 | 2472 | 36.51 | 114.9
36.515 | 2463 | 36.515 | 114.9
36.52 | 2463 | 36.52 | 114.9
36.525 | 2446 | 36.525 | 114.9
36.53 | 2463 | 36.53 | 114.8
36.535 | 2480 | 36.535 | 114.9
36.54 | 2480 | 36.54 | 114.9
36.545 | 2472 | 36.545 | 115
36.55 | 2463 | 36.55 | 114.9
36.555 | 2463 | 36.555 | 114.9
36.56 | 2472 | 36.56 | 114.9
36.565 | 2472 | 36.565 | 114.9
36.57 | 2472 | 36.57 | 114.9
36.575 | 2463 | 36.575 | 114.9
36.58 | 2480 | 36.58 | 114.9
36.585 | 2472 | 36.585 | 114.8
36.59 | 2463 | 36.59 | 114.8
36.595 | 2480 | 36.595 | 114.9
36.6 | 2463 | 36.6 | 114.9
36.605 | 2472 | 36.605 | 114.9
36.61 | 2489 | 36.61 | 114.9
36.615 | 2463 | 36.615 | 114.8
36.62 | 2489 | 36.62 | 114.9
36.625 | 2489 | 36.625 | 114.9
36.63 | 2498 | 36.63 | 114.9
36.635 | 2480 | 36.635 | 114.9
36.64 | 2463 | 36.64 | 114.8
36.645 | 2498 | 36.645 | 114.9
36.65 | 2498 | 36.65 | 114.9
36.655 | 2480 | 36.655 | 114.9
36.66 | 2506 | 36.66 | 115
36.665 | 2472 | 36.665 | 114.9
36.67 | 2480 | 36.67 | 114.8
36.675 | 2480 | 36.675 | 114.8
36.68 | 2489 | 36.68 | 114.8
36.685 | 2506 | 36.685 | 114.9
36.69 | 2480 | 36.69 | 114.9
36.695 | 2489 | 36.695 | 114.9
36.7 | 2489 | 36.7 | 114.9
36.705 | 2489 | 36.705 | 114.8
36.71 | 2498 | 36.71 | 114.9
36.715 | 2489 | 36.715 | 114.9
36.72 | 2515 | 36.72 | 114.9
36.725 | 2498 | 36.725 | 114.9
36.73 | 2498 | 36.73 | 114.9
36.735 | 2506 | 36.735 | 115
36.74 | 2515 | 36.74 | 115.1
36.745 | 2506 | 36.745 | 115.1
36.75 | 2498 | 36.75 | 115
36.755 | 2489 | 36.755 | 115
36.76 | 2498 | 36.76 | 115
36.765 | 2506 | 36.765 | 115
36.77 | 2498 | 36.77 | 115
36.775 | 2498 | 36.775 | 115.1
36.78 | 2506 | 36.78 | 115.1
36.785 | 2506 | 36.785 | 115
36.79 | 2489 | 36.79 | 115
36.795 | 2506 | 36.795 | 114.9
36.8 | 2515 | 36.8 | 115.1
36.805 | 2515 | 36.805 | 115.1
36.81 | 2524 | 36.81 | 115
36.815 | 2524 | 36.815 | 115
36.82 | 2506 | 36.82 | 114.9
36.825 | 2515 | 36.825 | 114.9
36.83 | 2524 | 36.83 | 115.1
36.835 | 2515 | 36.835 | 115.1
36.84 | 2532 | 36.84 | 115.1
36.845 | 2524 | 36.845 | 115
36.85 | 2515 | 36.85 | 114.9
36.855 | 2524 | 36.855 | 115
36.86 | 2541 | 36.86 | 115.1
36.865 | 2532 | 36.865 | 115.1
36.87 | 2532 | 36.87 | 115
36.875 | 2524 | 36.875 | 114.9
36.88 | 2532 | 36.88 | 115
36.885 | 2524 | 36.885 | 115
36.89 | 2532 | 36.89 | 115.1
36.895 | 2550 | 36.895 | 115.1
36.9 | 2524 | 36.9 | 115.2
36.905 | 2532 | 36.905 | 115
36.91 | 2550 | 36.91 | 115
36.915 | 2532 | 36.915 | 115.1
36.92 | 2541 | 36.92 | 115.2
36.925 | 2524 | 36.925 | 115.2
36.93 | 2541 | 36.93 | 115.2
36.935 | 2532 | 36.935 | 115.1
36.94 | 2550 | 36.94 | 115.1
36.945 | 2524 | 36.945 | 115.2
36.95 | 2532 | 36.95 | 115.2
36.955 | 2541 | 36.955 | 115.2
36.96 | 2532 | 36.96 | 115.1
36.965 | 2532 | 36.965 | 115.1
36.97 | 2524 | 36.97 | 115.1
36.975 | 2541 | 36.975 | 115.3
36.98 | 2532 | 36.98 | 115.2
36.985 | 2532 | 36.985 | 115.3
36.99 | 2541 | 36.99 | 115.2
36.995 | 2550 | 36.995 | 115.2
37 | 2541 | 37 | 115.1
37.005 | 2541 | 37.005 | 115.2
37.01 | 2541 | 37.01 | 115.1
37.015 | 2550 | 37.015 | 115.2
37.02 | 2541 | 37.02 | 115.1
37.025 | 2532 | 37.025 | 115
37.03 | 2541 | 37.03 | 115.2
37.035 | 2541 | 37.035 | 115.2
37.04 | 2558 | 37.04 | 115.3
37.045 | 2541 | 37.045 | 115.2
37.05 | 2550 | 37.05 | 115.2
37.055 | 2550 | 37.055 | 115.1
37.06 | 2541 | 37.06 | 115.1
37.065 | 2541 | 37.065 | 115.2
37.07 | 2558 | 37.07 | 115.2
37.075 | 2532 | 37.075 | 115.2
37.08 | 2550 | 37.08 | 115.2
37.085 | 2558 | 37.085 | 115.2
37.09 | 2558 | 37.09 | 115.1
37.095 | 2558 | 37.095 | 115.2
37.1 | 2541 | 37.1 | 115.3
37.105 | 2550 | 37.105 | 115.3
37.11 | 2550 | 37.11 | 115.2
37.115 | 2550 | 37.115 | 115.2
37.12 | 2558 | 37.12 | 115.4
37.125 | 2558 | 37.125 | 115.4
37.13 | 2558 | 37.13 | 115.4
37.135 | 2558 | 37.135 | 115.3
37.14 | 2558 | 37.14 | 115.2
37.145 | 2558 | 37.145 | 115.2
37.15 | 2558 | 37.15 | 115.4
37.155 | 2550 | 37.155 | 115.3
37.16 | 2567 | 37.16 | 115.3
37.165 | 2576 | 37.165 | 115.3
37.17 | 2567 | 37.17 | 115.3
37.175 | 2567 | 37.175 | 115.2
37.18 | 2567 | 37.18 | 115.3
37.185 | 2558 | 37.185 | 115.4
37.19 | 2576 | 37.19 | 115.3
37.195 | 2567 | 37.195 | 115.3
37.2 | 2576 | 37.2 | 115.3
37.205 | 2567 | 37.205 | 115.2
37.21 | 2584 | 37.21 | 115.4
37.215 | 2584 | 37.215 | 115.4
37.22 | 2584 | 37.22 | 115.4
37.225 | 2584 | 37.225 | 115.3
37.23 | 2576 | 37.23 | 115.3
37.235 | 2584 | 37.235 | 115.3
37.24 | 2584 | 37.24 | 115.3
37.245 | 2602 | 37.245 | 115.4
37.25 | 2576 | 37.25 | 115.4
37.255 | 2584 | 37.255 | 115.3
37.26 | 2576 | 37.26 | 115.3
37.265 | 2593 | 37.265 | 115.3
37.27 | 2584 | 37.27 | 115.4
37.275 | 2584 | 37.275 | 115.3
37.28 | 2593 | 37.28 | 115.4
37.285 | 2593 | 37.285 | 115.3
37.29 | 2584 | 37.29 | 115.3
37.295 | 2593 | 37.295 | 115.4
37.3 | 2602 | 37.3 | 115.3
37.305 | 2610 | 37.305 | 115.5
37.31 | 2602 | 37.31 | 115.4
37.315 | 2584 | 37.315 | 115.4
37.32 | 2714 | 37.32 | 115.5
37.325 | 2610 | 37.325 | 115.6
37.33 | 2801 | 37.33 | 115.5
37.335 | 2602 | 37.335 | 115.5
37.34 | 2593 | 37.34 | 115.4
37.345 | 2610 | 37.345 | 115.4
37.35 | 2593 | 37.35 | 115.4
37.355 | 2602 | 37.355 | 115.5
37.36 | 2610 | 37.36 | 115.5
37.365 | 2593 | 37.365 | 115.5
37.37 | 2619 | 37.37 | 115.5
37.375 | 2610 | 37.375 | 115.4
37.38 | 2602 | 37.38 | 115.4
37.385 | 2610 | 37.385 | 115.5
37.39 | 2602 | 37.39 | 115.5
37.395 | 2619 | 37.395 | 115.5
37.4 | 2602 | 37.4 | 115.4
37.405 | 2628 | 37.405 | 115.5
37.41 | 2619 | 37.41 | 115.4
37.415 | 2602 | 37.415 | 115.5
37.42 | 2610 | 37.42 | 115.6
37.425 | 2619 | 37.425 | 115.6
37.43 | 2610 | 37.43 | 115.4
37.435 | 2619 | 37.435 | 115.4
37.44 | 2602 | 37.44 | 115.4
37.445 | 2619 | 37.445 | 115.5
37.45 | 2628 | 37.45 | 115.5
37.455 | 2619 | 37.455 | 115.5
37.46 | 2628 | 37.46 | 115.4
37.465 | 2628 | 37.465 | 115.4
37.47 | 2610 | 37.47 | 115.4
37.475 | 2619 | 37.475 | 115.5
37.48 | 2636 | 37.48 | 115.5
37.485 | 2628 | 37.485 | 115.5
37.49 | 2619 | 37.49 | 115.4
37.495 | 2636 | 37.495 | 115.4
37.5 | 2619 | 37.5 | 115.5
37.505 | 2628 | 37.505 | 115.5
37.51 | 2645 | 37.51 | 115.6
37.515 | 2628 | 37.515 | 115.4
37.52 | 2619 | 37.52 | 115.4
37.525 | 2628 | 37.525 | 115.4
37.53 | 2636 | 37.53 | 115.5
37.535 | 2628 | 37.535 | 115.5
37.54 | 2628 | 37.54 | 115.5
37.545 | 2645 | 37.545 | 115.5
37.55 | 2636 | 37.55 | 115.5
37.555 | 2628 | 37.555 | 115.4
37.56 | 2645 | 37.56 | 115.5
37.565 | 2628 | 37.565 | 115.5
37.57 | 2628 | 37.57 | 115.5
37.575 | 2636 | 37.575 | 115.4
37.58 | 2645 | 37.58 | 115.4
37.585 | 2654 | 37.585 | 115.4
37.59 | 2628 | 37.59 | 115.5
37.595 | 2654 | 37.595 | 115.5
37.6 | 2645 | 37.6 | 115.5
37.605 | 2654 | 37.605 | 115.4
37.61 | 2645 | 37.61 | 115.5
37.615 | 2654 | 37.615 | 115.5
37.62 | 2654 | 37.62 | 115.5
37.625 | 2645 | 37.625 | 115.5
37.63 | 2654 | 37.63 | 115.5
37.635 | 2645 | 37.635 | 115.4
37.64 | 2662 | 37.64 | 115.4
37.645 | 2671 | 37.645 | 115.4
37.65 | 2662 | 37.65 | 115.6
37.655 | 2645 | 37.655 | 115.5
37.66 | 2662 | 37.66 | 114.8
37.665 | 2671 | 37.665 | 115.3
37.67 | 2671 | 37.67 | 115.5
37.675 | 2680 | 37.675 | 115.5
37.68 | 2645 | 37.68 | 115.5
37.685 | 2671 | 37.685 | 115.6
37.69 | 2671 | 37.69 | 115.4
37.695 | 2671 | 37.695 | 115.5
37.7 | 2680 | 37.7 | 115.6
37.705 | 2671 | 37.705 | 115.6
37.71 | 2680 | 37.71 | 115.6
37.715 | 2680 | 37.715 | 115.6
37.72 | 2671 | 37.72 | 115.5
37.725 | 2680 | 37.725 | 115.5
37.73 | 2671 | 37.73 | 115.6
37.735 | 2688 | 37.735 | 115.7
37.74 | 2671 | 37.74 | 115.6
37.745 | 2714 | 37.745 | 115.7
37.75 | 2680 | 37.75 | 115.5
37.755 | 2688 | 37.755 | 115.5
37.76 | 2680 | 37.76 | 115.5
37.765 | 2671 | 37.765 | 115.6
37.77 | 2688 | 37.77 | 115.7
37.775 | 2697 | 37.775 | 115.7
37.78 | 2697 | 37.78 | 115.5
37.785 | 2706 | 37.785 | 115.6
37.79 | 2688 | 37.79 | 115.6
37.795 | 2706 | 37.795 | 115.7
37.8 | 2680 | 37.8 | 115.6
37.805 | 2688 | 37.805 | 115.6
37.81 | 2706 | 37.81 | 115.5
37.815 | 2706 | 37.815 | 115.6
37.82 | 2697 | 37.82 | 115.6
37.825 | 2714 | 37.825 | 115.7
37.83 | 2697 | 37.83 | 115.7
37.835 | 2697 | 37.835 | 115.7
37.84 | 2697 | 37.84 | 115.6
37.845 | 2714 | 37.845 | 115.5
37.85 | 2697 | 37.85 | 115.6
37.855 | 2697 | 37.855 | 115.7
37.86 | 2706 | 37.86 | 115.6
37.865 | 2697 | 37.865 | 115.5
37.87 | 2706 | 37.87 | 115.6
37.875 | 2706 | 37.875 | 115.6
37.88 | 2723 | 37.88 | 115.7
37.885 | 2706 | 37.885 | 115.8
37.89 | 2697 | 37.89 | 115.8
37.895 | 2723 | 37.895 | 115.7
37.9 | 2706 | 37.9 | 115.7
37.905 | 2697 | 37.905 | 115.7
37.91 | 2714 | 37.91 | 115.8
37.915 | 2714 | 37.915 | 115.8
37.92 | 2723 | 37.92 | 115.8
37.925 | 2723 | 37.925 | 115.8
37.93 | 2697 | 37.93 | 115.7
37.935 | 2714 | 37.935 | 115.7
37.94 | 2714 | 37.94 | 115.8
37.945 | 2714 | 37.945 | 115.7
37.95 | 2714 | 37.95 | 115.7
37.955 | 2706 | 37.955 | 115.7
37.96 | 2740 | 37.96 | 115.8
37.965 | 2740 | 37.965 | 115.7
37.97 | 2723 | 37.97 | 115.8
37.975 | 2731 | 37.975 | 115.8
37.98 | 2731 | 37.98 | 115.9
37.985 | 2723 | 37.985 | 115.7
37.99 | 2723 | 37.99 | 115.7
37.995 | 2749 | 37.995 | 115.7
38 | 2740 | 38 | 115.8
38.005 | 2749 | 38.005 | 115.8
38.01 | 2740 | 38.01 | 115.8
38.015 | 2731 | 38.015 | 115.7
38.02 | 2740 | 38.02 | 115.7
38.025 | 2731 | 38.025 | 115.7
38.03 | 2723 | 38.03 | 115.8
38.035 | 2749 | 38.035 | 115.8
38.04 | 2740 | 38.04 | 115.7
38.045 | 2740 | 38.045 | 115.7
38.05 | 2740 | 38.05 | 115.6
38.055 | 2740 | 38.055 | 115.8
38.06 | 2749 | 38.06 | 115.8
38.065 | 2749 | 38.065 | 115.9
38.07 | 2757 | 38.07 | 115.8
38.075 | 2749 | 38.075 | 115.9
38.08 | 2740 | 38.08 | 115.8
38.085 | 2749 | 38.085 | 115.9
38.09 | 2731 | 38.09 | 116
38.095 | 2757 | 38.095 | 116
38.1 | 2749 | 38.1 | 115.9
38.105 | 2740 | 38.105 | 115.9
38.11 | 2766 | 38.11 | 115.9
38.115 | 2749 | 38.115 | 115.9
38.12 | 2749 | 38.12 | 115.9
38.125 | 2766 | 38.125 | 116
38.13 | 2749 | 38.13 | 115.9
38.135 | 2757 | 38.135 | 115.8
38.14 | 2749 | 38.14 | 115.8
38.145 | 2757 | 38.145 | 116
38.15 | 2749 | 38.15 | 115.9
38.155 | 2766 | 38.155 | 115.9
38.16 | 2775 | 38.16 | 115.9
38.165 | 2757 | 38.165 | 115.8
38.17 | 2775 | 38.17 | 115.9
38.175 | 2766 | 38.175 | 115.9
38.18 | 2775 | 38.18 | 115.9
38.185 | 2766 | 38.185 | 116
38.19 | 2766 | 38.19 | 115.8
38.195 | 2775 | 38.195 | 115.9
38.2 | 2783 | 38.2 | 115.8
38.205 | 2766 | 38.205 | 115.9
38.21 | 2783 | 38.21 | 115.9
38.215 | 2783 | 38.215 | 115.9
38.22 | 2783 | 38.22 | 115.8
38.225 | 2775 | 38.225 | 115.8
38.23 | 2792 | 38.23 | 115.9
38.235 | 2783 | 38.235 | 115.9
38.24 | 2783 | 38.24 | 115.9
38.245 | 2809 | 38.245 | 115.8
38.25 | 2792 | 38.25 | 116
38.255 | 2809 | 38.255 | 116.1
38.26 | 2809 | 38.26 | 116.1
38.265 | 2792 | 38.265 | 116.1
38.27 | 2818 | 38.27 | 116.1
38.275 | 2818 | 38.275 | 116
38.28 | 2809 | 38.28 | 116
38.285 | 2809 | 38.285 | 115.9
38.29 | 2818 | 38.29 | 116.1
38.295 | 2809 | 38.295 | 116.1
38.3 | 2809 | 38.3 | 116.1
38.305 | 2818 | 38.305 | 116
38.31 | 2835 | 38.31 | 116
38.315 | 2827 | 38.315 | 116.1
38.32 | 2827 | 38.32 | 116.1
38.325 | 2835 | 38.325 | 116.1
38.33 | 2809 | 38.33 | 116
38.335 | 2835 | 38.335 | 116
38.34 | 2844 | 38.34 | 116
38.345 | 2844 | 38.345 | 116
38.35 | 2827 | 38.35 | 116.1
38.355 | 2844 | 38.355 | 116.1
38.36 | 2827 | 38.36 | 116.1
38.365 | 2853 | 38.365 | 116
38.37 | 2835 | 38.37 | 115.9
38.375 | 2844 | 38.375 | 116
38.38 | 2853 | 38.38 | 116
38.385 | 2861 | 38.385 | 116
38.39 | 2844 | 38.39 | 116.1
38.395 | 2861 | 38.395 | 116
38.4 | 2844 | 38.4 | 116
38.405 | 2853 | 38.405 | 116.1
38.41 | 2870 | 38.41 | 116.1
38.415 | 2879 | 38.415 | 116.1
38.42 | 2844 | 38.42 | 115.9
38.425 | 2861 | 38.425 | 116
38.43 | 2861 | 38.43 | 116
38.435 | 2870 | 38.435 | 116.1
38.44 | 2861 | 38.44 | 116
38.445 | 2861 | 38.445 | 116.1
38.45 | 2870 | 38.45 | 116
38.455 | 2887 | 38.455 | 116.1
38.46 | 2879 | 38.46 | 116
38.465 | 2870 | 38.465 | 116.1
38.47 | 2879 | 38.47 | 116.1
38.475 | 2887 | 38.475 | 116.1
38.48 | 2879 | 38.48 | 116
38.485 | 2879 | 38.485 | 115.9
38.49 | 2870 | 38.49 | 115.9
38.495 | 2870 | 38.495 | 116.1
38.5 | 2887 | 38.5 | 116.1
38.505 | 2896 | 38.505 | 116.1
38.51 | 2905 | 38.51 | 116
38.515 | 2879 | 38.515 | 116
38.52 | 2896 | 38.52 | 116
38.525 | 2879 | 38.525 | 116.1
38.53 | 2896 | 38.53 | 116.1
38.535 | 2896 | 38.535 | 116.1
38.54 | 2887 | 38.54 | 116
38.545 | 2896 | 38.545 | 116
38.55 | 2896 | 38.55 | 116.1
38.555 | 2879 | 38.555 | 116.2
38.56 | 2896 | 38.56 | 116.2
38.565 | 2887 | 38.565 | 116.2
38.57 | 2905 | 38.57 | 116.1
38.575 | 2905 | 38.575 | 116.1
38.58 | 2896 | 38.58 | 116.3
38.585 | 2905 | 38.585 | 116.2
38.59 | 2887 | 38.59 | 116.2
38.595 | 2896 | 38.595 | 116.1
38.6 | 2905 | 38.6 | 116.2
38.605 | 2896 | 38.605 | 116.1
38.61 | 2905 | 38.61 | 116.2
38.615 | 2896 | 38.615 | 116.2
38.62 | 2913 | 38.62 | 116.2
38.625 | 2905 | 38.625 | 116.2
38.63 | 2913 | 38.63 | 116.2
38.635 | 2905 | 38.635 | 116.2
38.64 | 2905 | 38.64 | 116.2
38.645 | 2905 | 38.645 | 116.2
38.65 | 2913 | 38.65 | 116.3
38.655 | 2913 | 38.655 | 116.1
38.66 | 2913 | 38.66 | 116.1
38.665 | 2913 | 38.665 | 116.1
38.67 | 2905 | 38.67 | 116.2
38.675 | 2913 | 38.675 | 116.2
38.68 | 2913 | 38.68 | 116.3
38.685 | 2913 | 38.685 | 116.1
38.69 | 2905 | 38.69 | 116.1
38.695 | 2930 | 38.695 | 116.2
38.7 | 2913 | 38.7 | 116.3
38.705 | 2922 | 38.705 | 116.3
38.71 | 2922 | 38.71 | 116.2
38.715 | 2922 | 38.715 | 116.1
38.72 | 2887 | 38.72 | 116.1
38.725 | 2930 | 38.725 | 116.2
38.73 | 2913 | 38.73 | 116.2
38.735 | 2922 | 38.735 | 116.3
38.74 | 2905 | 38.74 | 116.3
38.745 | 2913 | 38.745 | 116.1
38.75 | 2905 | 38.75 | 116.1
38.755 | 2913 | 38.755 | 116.1
38.76 | 2922 | 38.76 | 116.4
38.765 | 2913 | 38.765 | 116.3
38.77 | 2922 | 38.77 | 116.3
38.775 | 2930 | 38.775 | 116.3
38.78 | 2922 | 38.78 | 116.3
38.785 | 2913 | 38.785 | 116.4
38.79 | 2930 | 38.79 | 116.4
38.795 | 2930 | 38.795 | 116.3
38.8 | 2922 | 38.8 | 116.3
38.805 | 2913 | 38.805 | 116.2
38.81 | 2922 | 38.81 | 116.2
38.815 | 2922 | 38.815 | 116.4
38.82 | 2930 | 38.82 | 116.4
38.825 | 2939 | 38.825 | 116.4
38.83 | 2939 | 38.83 | 116.3
38.835 | 2948 | 38.835 | 116.4
38.84 | 2905 | 38.84 | 116.3
38.845 | 2922 | 38.845 | 116.3
38.85 | 2913 | 38.85 | 116.3
38.855 | 2913 | 38.855 | 116.3
38.86 | 2930 | 38.86 | 116.2
38.865 | 2922 | 38.865 | 116.3
38.87 | 2922 | 38.87 | 116.2
38.875 | 2930 | 38.875 | 116.4
38.88 | 2930 | 38.88 | 116.4
38.885 | 2939 | 38.885 | 116.4
38.89 | 2948 | 38.89 | 116.3
38.895 | 2922 | 38.895 | 116.2
38.9 | 2957 | 38.9 | 116.3
38.905 | 2939 | 38.905 | 116.4
38.91 | 2948 | 38.91 | 116.3
38.915 | 2913 | 38.915 | 116.4
38.92 | 2939 | 38.92 | 116.2
38.925 | 2930 | 38.925 | 116.3
38.93 | 2930 | 38.93 | 116.3
38.935 | 2930 | 38.935 | 116.4
38.94 | 2939 | 38.94 | 116.4
38.945 | 2939 | 38.945 | 116.3
38.95 | 2939 | 38.95 | 116.2
38.955 | 2930 | 38.955 | 116.3
38.96 | 2939 | 38.96 | 116.4
38.965 | 2939 | 38.965 | 116.4
38.97 | 2948 | 38.97 | 116.4
38.975 | 2948 | 38.975 | 116.3
38.98 | 2948 | 38.98 | 116.3
38.985 | 2948 | 38.985 | 116.2
38.99 | 2930 | 38.99 | 116.4
38.995 | 2939 | 38.995 | 116.4
39 | 2939 | 39 | 116.4
39.005 | 2930 | 39.005 | 116.3
39.01 | 2957 | 39.01 | 116.4
39.015 | 2948 | 39.015 | 116.4
39.02 | 2939 | 39.02 | 116.5
39.025 | 2948 | 39.025 | 116.4
39.03 | 2965 | 39.03 | 116.5
39.035 | 2948 | 39.035 | 116.4
39.04 | 2948 | 39.04 | 116.4
39.045 | 2939 | 39.045 | 116.4
39.05 | 2957 | 39.05 | 116.5
39.055 | 2957 | 39.055 | 116.5
39.06 | 2948 | 39.06 | 116.5
39.065 | 2948 | 39.065 | 116.4
39.07 | 2957 | 39.07 | 116.4
39.075 | 2965 | 39.075 | 116.4
39.08 | 2948 | 39.08 | 116.5
39.085 | 2965 | 39.085 | 116.5
39.09 | 2957 | 39.09 | 116.5
39.095 | 2965 | 39.095 | 116.4
39.1 | 2957 | 39.1 | 116.3
39.105 | 2948 | 39.105 | 116.4
39.11 | 2957 | 39.11 | 116.5
39.115 | 2957 | 39.115 | 116.5
39.12 | 2974 | 39.12 | 116.4
39.125 | 2957 | 39.125 | 116.5
39.13 | 2965 | 39.13 | 116.4
39.135 | 2957 | 39.135 | 116.5
39.14 | 2974 | 39.14 | 116.5
39.145 | 2965 | 39.145 | 116.5
39.15 | 2974 | 39.15 | 116.4
39.155 | 2957 | 39.155 | 116.4
39.16 | 2974 | 39.16 | 116.4
39.165 | 2957 | 39.165 | 116.5
39.17 | 2974 | 39.17 | 116.5
39.175 | 2982 | 39.175 | 116.6
39.18 | 2974 | 39.18 | 116.4
39.185 | 2982 | 39.185 | 116.4
39.19 | 2965 | 39.19 | 116.5
39.195 | 2974 | 39.195 | 116.5
39.2 | 2948 | 39.2 | 116.5
39.205 | 2948 | 39.205 | 116.5
39.21 | 2965 | 39.21 | 116.4
39.215 | 2982 | 39.215 | 116.4
39.22 | 2965 | 39.22 | 116.5
39.225 | 2982 | 39.225 | 116.5
39.23 | 2965 | 39.23 | 116.5
39.235 | 2965 | 39.235 | 116.5
39.24 | 2965 | 39.24 | 116.4
39.245 | 2948 | 39.245 | 116.4
39.25 | 2957 | 39.25 | 116.4
39.255 | 2974 | 39.255 | 116.6
39.26 | 2957 | 39.26 | 116.5
39.265 | 2974 | 39.265 | 116.5
39.27 | 2965 | 39.27 | 116.4
39.275 | 2974 | 39.275 | 116.3
39.28 | 2965 | 39.28 | 116.4
39.285 | 2974 | 39.285 | 116.5
39.29 | 2957 | 39.29 | 116.6
39.295 | 2965 | 39.295 | 116.7
39.3 | 2982 | 39.3 | 116.6
39.305 | 2957 | 39.305 | 116.5
39.31 | 2974 | 39.31 | 116.7
39.315 | 2965 | 39.315 | 116.7
39.32 | 2974 | 39.32 | 116.7
39.325 | 2965 | 39.325 | 116.5
39.33 | 2957 | 39.33 | 116.5
39.335 | 2974 | 39.335 | 116.6
39.34 | 2974 | 39.34 | 116.7
39.345 | 2982 | 39.345 | 116.6
39.35 | 2982 | 39.35 | 116.7
39.355 | 2974 | 39.355 | 116.6
39.36 | 2991 | 39.36 | 116.5
39.365 | 2974 | 39.365 | 116.5
39.37 | 2974 | 39.37 | 116.7
39.375 | 2991 | 39.375 | 116.6
39.38 | 2982 | 39.38 | 116.7
39.385 | 2974 | 39.385 | 116.6
39.39 | 2991 | 39.39 | 116.6
39.395 | 2991 | 39.395 | 116.6
39.4 | 2991 | 39.4 | 116.7
39.405 | 2991 | 39.405 | 116.6
39.41 | 2982 | 39.41 | 116.7
39.415 | 2974 | 39.415 | 116.5
39.42 | 2991 | 39.42 | 116.6
39.425 | 2974 | 39.425 | 116.5
39.43 | 2991 | 39.43 | 116.7
39.435 | 2982 | 39.435 | 116.7
39.44 | 2991 | 39.44 | 116.7
39.445 | 2982 | 39.445 | 116.5
39.45 | 2991 | 39.45 | 116.5
39.455 | 2991 | 39.455 | 116.6
39.46 | 2991 | 39.46 | 116.7
39.465 | 2982 | 39.465 | 116.7
39.47 | 2982 | 39.47 | 116.6
39.475 | 2991 | 39.475 | 116.6
39.48 | 2982 | 39.48 | 116.5
39.485 | 3000 | 39.485 | 116.6
39.49 | 2991 | 39.49 | 116.7
39.495 | 2974 | 39.495 | 116.7
39.5 | 2991 | 39.5 | 116.6
39.505 | 3008 | 39.505 | 116.6
39.51 | 3008 | 39.51 | 116.6
39.515 | 2991 | 39.515 | 116.7
39.52 | 3000 | 39.52 | 116.7
39.525 | 3017 | 39.525 | 116.7
39.53 | 3000 | 39.53 | 116.5
39.535 | 3000 | 39.535 | 116.6
39.54 | 3017 | 39.54 | 116.6
39.545 | 3000 | 39.545 | 116.6
39.55 | 2991 | 39.55 | 116.6
39.555 | 3008 | 39.555 | 116.6
39.56 | 3017 | 39.56 | 116.6
39.565 | 3017 | 39.565 | 116.6
39.57 | 3017 | 39.57 | 116.6
39.575 | 3000 | 39.575 | 116.7
39.58 | 3017 | 39.58 | 116.7
39.585 | 3008 | 39.585 | 116.7
39.59 | 3008 | 39.59 | 116.6
39.595 | 3017 | 39.595 | 116.6
39.6 | 3017 | 39.6 | 116.6
39.605 | 3017 | 39.605 | 116.6
39.61 | 3017 | 39.61 | 116.7
39.615 | 3017 | 39.615 | 116.7
39.62 | 3017 | 39.62 | 116.5
39.625 | 3017 | 39.625 | 116.5
39.63 | 3026 | 39.63 | 116.6
39.635 | 3026 | 39.635 | 116.7
39.64 | 3017 | 39.64 | 116.6
39.645 | 3026 | 39.645 | 116.7
39.65 | 3026 | 39.65 | 116.6
39.655 | 3026 | 39.655 | 116.5
39.66 | 3034 | 39.66 | 116.6
39.665 | 3017 | 39.665 | 116.6
39.67 | 3017 | 39.67 | 116.7
39.675 | 3026 | 39.675 | 116.7
39.68 | 3008 | 39.68 | 116.5
39.685 | 3017 | 39.685 | 116.6
39.69 | 3034 | 39.69 | 116.6
39.695 | 3026 | 39.695 | 116.6
39.7 | 3026 | 39.7 | 116.6
39.705 | 3026 | 39.705 | 116.7
39.71 | 3017 | 39.71 | 116.5
39.715 | 3026 | 39.715 | 116.5
39.72 | 3008 | 39.72 | 116.7
39.725 | 3034 | 39.725 | 116.6
39.73 | 3043 | 39.73 | 116.7
39.735 | 3034 | 39.735 | 116.5
39.74 | 3017 | 39.74 | 116.5
39.745 | 3017 | 39.745 | 116.5
39.75 | 3034 | 39.75 | 116.6
39.755 | 3026 | 39.755 | 116.6
39.76 | 3052 | 39.76 | 116.7
39.765 | 3034 | 39.765 | 116.6
39.77 | 3034 | 39.77 | 116.6
39.775 | 3052 | 39.775 | 116.6
39.78 | 3043 | 39.78 | 116.7
39.785 | 3034 | 39.785 | 116.7
39.79 | 3034 | 39.79 | 116.6
39.795 | 3034 | 39.795 | 116.6
39.8 | 3052 | 39.8 | 116.7
39.805 | 3043 | 39.805 | 116.6
39.81 | 3043 | 39.81 | 116.7
39.815 | 3043 | 39.815 | 116.7
39.82 | 3060 | 39.82 | 116.7
39.825 | 3034 | 39.825 | 116.5
39.83 | 3052 | 39.83 | 116.6
39.835 | 3043 | 39.835 | 116.5
39.84 | 3034 | 39.84 | 116.6
39.845 | 3060 | 39.845 | 116.7
39.85 | 3026 | 39.85 | 116.7
39.855 | 3052 | 39.855 | 116.5
39.86 | 3060 | 39.86 | 116.6
39.865 | 3043 | 39.865 | 116.6
39.87 | 3043 | 39.87 | 116.7
39.875 | 3052 | 39.875 | 116.7
39.88 | 3052 | 39.88 | 116.7
39.885 | 3069 | 39.885 | 116.6
39.89 | 3052 | 39.89 | 116.5
39.895 | 3052 | 39.895 | 116.5
39.9 | 3060 | 39.9 | 116.7
39.905 | 3052 | 39.905 | 116.7
39.91 | 3069 | 39.91 | 116.8
39.915 | 3060 | 39.915 | 116.7
39.92 | 3043 | 39.92 | 116.7
39.925 | 3086 | 39.925 | 116.8
39.93 | 3069 | 39.93 | 116.8
39.935 | 3052 | 39.935 | 116.7
39.94 | 3052 | 39.94 | 116.7
39.945 | 3060 | 39.945 | 116.7
39.95 | 3043 | 39.95 | 116.7
39.955 | 3060 | 39.955 | 116.8
39.96 | 3060 | 39.96 | 116.8
39.965 | 3060 | 39.965 | 116.8
39.97 | 3052 | 39.97 | 116.7
39.975 | 3052 | 39.975 | 116.7
39.98 | 3060 | 39.98 | 116.7
39.985 | 3078 | 39.985 | 116.8
39.99 | 3060 | 39.99 | 116.8
39.995 | 3052 | 39.995 | 116.8
40 | 3086 | 40 | 116.7
40.005 | 3060 | 40.005 | 116.7
40.01 | 3069 | 40.01 | 116.7
40.015 | 3052 | 40.015 | 116.8
40.02 | 3078 | 40.02 | 116.8
40.025 | 3069 | 40.025 | 116.8
40.03 | 3060 | 40.03 | 116.7
40.035 | 3078 | 40.035 | 116.7
40.04 | 3078 | 40.04 | 116.7
40.045 | 3086 | 40.045 | 116.7
40.05 | 3060 | 40.05 | 116.8
40.055 | 3078 | 40.055 | 116.8
40.06 | 3086 | 40.06 | 116.7
40.065 | 3060 | 40.065 | 116.7
40.07 | 3086 | 40.07 | 116.7
40.075 | 3069 | 40.075 | 116.7
40.08 | 3069 | 40.08 | 116.8
40.085 | 3086 | 40.085 | 116.8
40.09 | 3069 | 40.09 | 116.7
40.095 | 3086 | 40.095 | 116.7
40.1 | 3069 | 40.1 | 116.7
40.105 | 3086 | 40.105 | 116.8
40.11 | 3095 | 40.11 | 116.8
40.115 | 3078 | 40.115 | 116.7
40.12 | 3086 | 40.12 | 116.6
40.125 | 3104 | 40.125 | 116.7
40.13 | 3095 | 40.13 | 116.9
40.135 | 3086 | 40.135 | 116.8
40.14 | 3086 | 40.14 | 116.9
40.145 | 3104 | 40.145 | 116.7
40.15 | 3078 | 40.15 | 116.7
40.155 | 3086 | 40.155 | 116.7
40.16 | 3095 | 40.16 | 116.8
40.165 | 3104 | 40.165 | 116.8
40.17 | 3086 | 40.17 | 116.8
40.175 | 3086 | 40.175 | 116.7
40.18 | 3095 | 40.18 | 116.7
40.185 | 3104 | 40.185 | 116.7
40.19 | 3086 | 40.19 | 116.8
40.195 | 3095 | 40.195 | 116.8
40.2 | 3104 | 40.2 | 116.8
40.205 | 3104 | 40.205 | 116.9
40.21 | 3121 | 40.21 | 116.9
40.215 | 3104 | 40.215 | 116.8
40.22 | 3095 | 40.22 | 117
40.225 | 3121 | 40.225 | 116.9
40.23 | 3121 | 40.23 | 117
40.235 | 3112 | 40.235 | 116.9
40.24 | 3112 | 40.24 | 116.9
40.245 | 3121 | 40.245 | 116.9
40.25 | 3121 | 40.25 | 116.9
40.255 | 3138 | 40.255 | 117
40.26 | 3112 | 40.26 | 117
40.265 | 3112 | 40.265 | 116.8
40.27 | 3121 | 40.27 | 116.8
40.275 | 3121 | 40.275 | 116.7
40.28 | 3121 | 40.28 | 117
40.285 | 3121 | 40.285 | 117
40.29 | 3130 | 40.29 | 117
40.295 | 3130 | 40.295 | 116.9
40.3 | 3130 | 40.3 | 116.8
40.305 | 3121 | 40.305 | 116.8
40.31 | 3147 | 40.31 | 117
40.315 | 3130 | 40.315 | 116.9
40.32 | 3121 | 40.32 | 116.8
40.325 | 3156 | 40.325 | 116.8
40.33 | 3138 | 40.33 | 116.8
40.335 | 3130 | 40.335 | 116.9
40.34 | 3147 | 40.34 | 117
40.345 | 3138 | 40.345 | 117
40.35 | 3147 | 40.35 | 116.8
40.355 | 3147 | 40.355 | 116.8
40.36 | 3164 | 40.36 | 116.8
40.365 | 3147 | 40.365 | 117
40.37 | 3138 | 40.37 | 117
40.375 | 3156 | 40.375 | 117
40.38 | 3138 | 40.38 | 116.8
40.385 | 3147 | 40.385 | 116.9
40.39 | 3147 | 40.39 | 116.8
40.395 | 3147 | 40.395 | 117
40.4 | 3156 | 40.4 | 116.9
40.405 | 3164 | 40.405 | 116.9
40.41 | 3173 | 40.41 | 116.8
40.415 | 3164 | 40.415 | 116.8
40.42 | 3164 | 40.42 | 116.8
40.425 | 3156 | 40.425 | 116.9
40.43 | 3156 | 40.43 | 116.9
40.435 | 3173 | 40.435 | 117.2
40.44 | 3164 | 40.44 | 117
40.445 | 3173 | 40.445 | 117
40.45 | 3182 | 40.45 | 117
40.455 | 3164 | 40.455 | 117.1
40.46 | 3173 | 40.46 | 117
40.465 | 3164 | 40.465 | 117.1
40.47 | 3156 | 40.47 | 116.9
40.475 | 3182 | 40.475 | 117
40.48 | 3173 | 40.48 | 117
40.485 | 3182 | 40.485 | 117.1
40.49 | 3173 | 40.49 | 117.1
40.495 | 3190 | 40.495 | 117.1
40.5 | 3190 | 40.5 | 117
40.505 | 3173 | 40.505 | 117
40.51 | 3182 | 40.51 | 117
40.515 | 3190 | 40.515 | 117
40.52 | 3182 | 40.52 | 117.1
40.525 | 3207 | 40.525 | 117.1
40.53 | 3190 | 40.53 | 117
40.535 | 3199 | 40.535 | 117
40.54 | 3190 | 40.54 | 117.1
40.545 | 3182 | 40.545 | 117.1
40.55 | 3207 | 40.55 | 117.1
40.555 | 3190 | 40.555 | 117
40.56 | 3199 | 40.56 | 117
40.565 | 3182 | 40.565 | 117
40.57 | 3199 | 40.57 | 117.1
40.575 | 3199 | 40.575 | 117.1
40.58 | 3207 | 40.58 | 117.1
40.585 | 3190 | 40.585 | 116.9
40.59 | 3199 | 40.59 | 117
40.595 | 3207 | 40.595 | 117
40.6 | 3199 | 40.6 | 117.1
40.605 | 3199 | 40.605 | 117.1
40.61 | 3207 | 40.61 | 117.1
40.615 | 3199 | 40.615 | 117
40.62 | 3199 | 40.62 | 117
40.625 | 3216 | 40.625 | 117
40.63 | 3216 | 40.63 | 117.1
40.635 | 3207 | 40.635 | 117.1
40.64 | 3207 | 40.64 | 117.1
40.645 | 3216 | 40.645 | 117
40.65 | 3216 | 40.65 | 116.9
40.655 | 3216 | 40.655 | 116.9
40.66 | 3216 | 40.66 | 117.3
40.665 | 3216 | 40.665 | 117.3
40.67 | 3225 | 40.67 | 117.2
40.675 | 3216 | 40.675 | 117.1
40.68 | 3233 | 40.68 | 117.1
40.685 | 3233 | 40.685 | 117.2
40.69 | 3216 | 40.69 | 117.2
40.695 | 3216 | 40.695 | 117.2
40.7 | 3233 | 40.7 | 117.3
40.705 | 3216 | 40.705 | 117.1
40.71 | 3233 | 40.71 | 117.1
40.715 | 3233 | 40.715 | 117
40.72 | 3216 | 40.72 | 117.2
40.725 | 3225 | 40.725 | 117.2
40.73 | 3233 | 40.73 | 117.2
40.735 | 3233 | 40.735 | 117.1
40.74 | 3233 | 40.74 | 117.1
40.745 | 3251 | 40.745 | 117.2
40.75 | 3242 | 40.75 | 117.2
40.755 | 3225 | 40.755 | 117.2
40.76 | 3251 | 40.76 | 117.1
40.765 | 3233 | 40.765 | 117.1
40.77 | 3242 | 40.77 | 117.2
40.775 | 3251 | 40.775 | 117.2
40.78 | 3233 | 40.78 | 117.2
40.785 | 3242 | 40.785 | 117.3
40.79 | 3251 | 40.79 | 117.1
40.795 | 3251 | 40.795 | 117.1
40.8 | 3251 | 40.8 | 117.1
40.805 | 3259 | 40.805 | 117.3
40.81 | 3251 | 40.81 | 117.2
40.815 | 3242 | 40.815 | 117.2
40.82 | 3259 | 40.82 | 117.1
40.825 | 3242 | 40.825 | 117.1
40.83 | 3259 | 40.83 | 117.1
40.835 | 3259 | 40.835 | 117.2
40.84 | 3259 | 40.84 | 117.2
40.845 | 3251 | 40.845 | 117.2
40.85 | 3268 | 40.85 | 117.1
40.855 | 3242 | 40.855 | 117.1
40.86 | 3259 | 40.86 | 117.1
40.865 | 3259 | 40.865 | 117.2
40.87 | 3277 | 40.87 | 117.2
40.875 | 3259 | 40.875 | 117.2
40.88 | 3259 | 40.88 | 117.1
40.885 | 3251 | 40.885 | 117.1
40.89 | 3268 | 40.89 | 117.2
40.895 | 3259 | 40.895 | 117.2
40.9 | 3285 | 40.9 | 117.2
40.905 | 3268 | 40.905 | 117.3
40.91 | 3277 | 40.91 | 117.1
40.915 | 3285 | 40.915 | 117.1
40.92 | 3277 | 40.92 | 117.1
40.925 | 3268 | 40.925 | 117.2
40.93 | 3285 | 40.93 | 117.2
40.935 | 3285 | 40.935 | 117
40.94 | 3294 | 40.94 | 117.2
40.945 | 3277 | 40.945 | 117.1
40.95 | 3285 | 40.95 | 117.3
40.955 | 3294 | 40.955 | 117.3
40.96 | 3294 | 40.96 | 117.2
40.965 | 3294 | 40.965 | 117.1
40.97 | 3285 | 40.97 | 117.1
40.975 | 3303 | 40.975 | 117.2
40.98 | 3285 | 40.98 | 117.2
40.985 | 3285 | 40.985 | 117.2
40.99 | 3285 | 40.99 | 117.2
40.995 | 3294 | 40.995 | 117.2
41 | 3311 | 41 | 117.1
41.005 | 3277 | 41.005 | 117.1
41.01 | 3303 | 41.01 | 117.3
41.015 | 3303 | 41.015 | 117.2
41.02 | 3294 | 41.02 | 117.3
41.025 | 3294 | 41.025 | 117.1
41.03 | 3303 | 41.03 | 117.2
41.035 | 3294 | 41.035 | 117.1
41.04 | 3303 | 41.04 | 117.3
41.045 | 3303 | 41.045 | 117.2
41.05 | 3303 | 41.05 | 117.3
41.055 | 3294 | 41.055 | 117.1
41.06 | 3320 | 41.06 | 117.1
41.065 | 3303 | 41.065 | 117.1
41.07 | 3311 | 41.07 | 117.2
41.075 | 3329 | 41.075 | 117.2
41.08 | 3303 | 41.08 | 117.2
41.085 | 3311 | 41.085 | 117.1
41.09 | 3303 | 41.09 | 117.1
41.095 | 3285 | 41.095 | 117.1
41.1 | 3320 | 41.1 | 117.3
41.105 | 3320 | 41.105 | 117.4
41.11 | 3311 | 41.11 | 117.4
41.115 | 3303 | 41.115 | 117.2
41.12 | 3320 | 41.12 | 117.3
41.125 | 3320 | 41.125 | 117.3
41.13 | 3303 | 41.13 | 117.4
41.135 | 3320 | 41.135 | 117.4
41.14 | 3311 | 41.14 | 117.4
41.145 | 3303 | 41.145 | 117.3
41.15 | 3320 | 41.15 | 117.3
41.155 | 3303 | 41.155 | 117.4
41.16 | 3329 | 41.16 | 117.4
41.165 | 3311 | 41.165 | 117.4
41.17 | 3311 | 41.17 | 117.3
41.175 | 3320 | 41.175 | 117.3
41.18 | 3320 | 41.18 | 117.3
41.185 | 3303 | 41.185 | 117.3
41.19 | 3311 | 41.19 | 117.4
41.195 | 3311 | 41.195 | 117.4
41.2 | 3329 | 41.2 | 117.3
41.205 | 3329 | 41.205 | 117.2
41.21 | 3311 | 41.21 | 117.3
41.215 | 3329 | 41.215 | 117.4
41.22 | 3329 | 41.22 | 117.4
41.225 | 3303 | 41.225 | 117.4
41.23 | 3329 | 41.23 | 117.3
41.235 | 3303 | 41.235 | 117.2
41.24 | 3329 | 41.24 | 117.3
41.245 | 3320 | 41.245 | 117.3
41.25 | 3320 | 41.25 | 117.4
41.255 | 3311 | 41.255 | 117.4
41.26 | 3337 | 41.26 | 117.3
41.265 | 3311 | 41.265 | 117.2
41.27 | 3320 | 41.27 | 117.3
41.275 | 3329 | 41.275 | 117.4
41.28 | 3320 | 41.28 | 117.3
41.285 | 3329 | 41.285 | 117.4
41.29 | 3311 | 41.29 | 117.3
41.295 | 3311 | 41.295 | 117.2
41.3 | 3337 | 41.3 | 117.3
41.305 | 3329 | 41.305 | 117.4
41.31 | 3329 | 41.31 | 117.4
41.315 | 3329 | 41.315 | 117.3
41.32 | 3329 | 41.32 | 117.3
41.325 | 3329 | 41.325 | 117.3
41.33 | 3337 | 41.33 | 117.4
41.335 | 3329 | 41.335 | 117.4
41.34 | 3320 | 41.34 | 117.4
41.345 | 3355 | 41.345 | 117.2
41.35 | 3337 | 41.35 | 117.3
41.355 | 3337 | 41.355 | 117.3
41.36 | 3363 | 41.36 | 117.4
41.365 | 3337 | 41.365 | 117.4
41.37 | 3346 | 41.37 | 117.6
41.375 | 3337 | 41.375 | 117.4
41.38 | 3363 | 41.38 | 117.5
41.385 | 3346 | 41.385 | 117.4
41.39 | 3355 | 41.39 | 117.4
41.395 | 3355 | 41.395 | 117.5
41.4 | 3372 | 41.4 | 117.6
41.405 | 3355 | 41.405 | 117.3
41.41 | 3372 | 41.41 | 117.4
41.415 | 3355 | 41.415 | 117.4
41.42 | 3381 | 41.42 | 117.5
41.425 | 3372 | 41.425 | 117.6
41.43 | 3363 | 41.43 | 117.5
41.435 | 3389 | 41.435 | 117.4
41.44 | 3363 | 41.44 | 117.4
41.445 | 3363 | 41.445 | 117.4
41.45 | 3372 | 41.45 | 117.5
41.455 | 3398 | 41.455 | 117.5
41.46 | 3372 | 41.46 | 117.5
41.465 | 3372 | 41.465 | 117.4
41.47 | 3381 | 41.47 | 117.4
41.475 | 3407 | 41.475 | 117.5
41.48 | 3355 | 41.48 | 117.5
41.485 | 3372 | 41.485 | 117.5
41.49 | 3389 | 41.49 | 117.4
41.495 | 3389 | 41.495 | 117.4
41.5 | 3372 | 41.5 | 117.4
41.505 | 3389 | 41.505 | 117.5
41.51 | 3389 | 41.51 | 117.5
41.515 | 3381 | 41.515 | 117.5
41.52 | 3389 | 41.52 | 117.4
41.525 | 3381 | 41.525 | 117.4
41.53 | 3389 | 41.53 | 117.4
41.535 | 3372 | 41.535 | 117.4
41.54 | 3372 | 41.54 | 117.5
41.545 | 3389 | 41.545 | 117.5
41.55 | 3381 | 41.55 | 117.4
41.555 | 3398 | 41.555 | 117.5
41.56 | 3407 | 41.56 | 117.4
41.565 | 3389 | 41.565 | 117.6
41.57 | 3372 | 41.57 | 117.5
41.575 | 3398 | 41.575 | 117.5
41.58 | 3398 | 41.58 | 117.4
41.585 | 3389 | 41.585 | 117.3
41.59 | 3381 | 41.59 | 117.5
41.595 | 3389 | 41.595 | 117.5
41.6 | 3398 | 41.6 | 117.7
41.605 | 3389 | 41.605 | 117.7
41.61 | 3389 | 41.61 | 117.6
41.615 | 3398 | 41.615 | 117.6
41.62 | 3398 | 41.62 | 117.6
41.625 | 3433 | 41.625 | 117.7
41.63 | 3389 | 41.63 | 117.6
41.635 | 3407 | 41.635 | 117.6
41.64 | 3398 | 41.64 | 117.6
41.645 | 3398 | 41.645 | 117.5
41.65 | 3407 | 41.65 | 117.5
41.655 | 3407 | 41.655 | 117.7
41.66 | 3441 | 41.66 | 117.7
41.665 | 3407 | 41.665 | 117.7
41.67 | 3424 | 41.67 | 117.5
41.675 | 3415 | 41.675 | 117.5
41.68 | 3415 | 41.68 | 117.7
41.685 | 3415 | 41.685 | 117.7
41.69 | 3415 | 41.69 | 117.7
41.695 | 3433 | 41.695 | 117.6
41.7 | 3433 | 41.7 | 117.6
41.705 | 3433 | 41.705 | 117.5
41.71 | 3415 | 41.71 | 117.7
41.715 | 3415 | 41.715 | 117.6
41.72 | 3424 | 41.72 | 117.7
41.725 | 3441 | 41.725 | 117.6
41.73 | 3424 | 41.73 | 117.5
41.735 | 3415 | 41.735 | 117.5
41.74 | 3433 | 41.74 | 117.6
41.745 | 3415 | 41.745 | 117.7
41.75 | 3424 | 41.75 | 117.7
41.755 | 3424 | 41.755 | 117.6
41.76 | 3424 | 41.76 | 117.6
41.765 | 3415 | 41.765 | 117.5
41.77 | 3415 | 41.77 | 117.7
41.775 | 3424 | 41.775 | 117.6
41.78 | 3415 | 41.78 | 117.6
41.785 | 3415 | 41.785 | 117.5
41.79 | 3407 | 41.79 | 117.5
41.795 | 3424 | 41.795 | 117.5
41.8 | 3424 | 41.8 | 117.7
41.805 | 3407 | 41.805 | 117.7
41.81 | 3441 | 41.81 | 117.7
41.815 | 3407 | 41.815 | 117.5
41.82 | 3424 | 41.82 | 117.5
41.825 | 3415 | 41.825 | 117.5
41.83 | 3415 | 41.83 | 117.7
41.835 | 3415 | 41.835 | 117.6
41.84 | 3415 | 41.84 | 117.6
41.845 | 3415 | 41.845 | 117.5
41.85 | 3433 | 41.85 | 117.6
41.855 | 3433 | 41.855 | 117.6
41.86 | 3424 | 41.86 | 117.6
41.865 | 3424 | 41.865 | 117.7
41.87 | 3424 | 41.87 | 117.5
41.875 | 3433 | 41.875 | 117.6
41.88 | 3433 | 41.88 | 117.6
41.885 | 3441 | 41.885 | 117.7
41.89 | 3415 | 41.89 | 117.8
41.895 | 3424 | 41.895 | 117.8
41.9 | 3441 | 41.9 | 117.8
41.905 | 3433 | 41.905 | 117.7
41.91 | 3441 | 41.91 | 117.7
41.915 | 3424 | 41.915 | 117.7
41.92 | 3433 | 41.92 | 117.7
41.925 | 3424 | 41.925 | 117.8
41.93 | 3433 | 41.93 | 117.7
41.935 | 3415 | 41.935 | 117.7
41.94 | 3433 | 41.94 | 117.7
41.945 | 3441 | 41.945 | 117.8
41.95 | 3433 | 41.95 | 117.8
41.955 | 3433 | 41.955 | 117.8
41.96 | 3441 | 41.96 | 117.6
41.965 | 3433 | 41.965 | 117.7
41.97 | 3433 | 41.97 | 117.7
41.975 | 3433 | 41.975 | 117.8
41.98 | 3433 | 41.98 | 117.8
41.985 | 3433 | 41.985 | 117.8
41.99 | 3433 | 41.99 | 117.6
41.995 | 3433 | 41.995 | 117.7
42 | 3441 | 42 | 117.7
42.005 | 3424 | 42.005 | 117.8
42.01 | 3450 | 42.01 | 117.8
42.015 | 3450 | 42.015 | 117.8
42.02 | 3450 | 42.02 | 117.7
42.025 | 3433 | 42.025 | 117.6
42.03 | 3441 | 42.03 | 117.7
42.035 | 3433 | 42.035 | 117.7
42.04 | 3433 | 42.04 | 117.8
42.045 | 3441 | 42.045 | 117.7
42.05 | 3441 | 42.05 | 117.7
42.055 | 3441 | 42.055 | 117.7
42.06 | 3467 | 42.06 | 117.7
42.065 | 3441 | 42.065 | 117.8
42.07 | 3441 | 42.07 | 117.8
42.075 | 3458 | 42.075 | 117.7
42.08 | 3450 | 42.08 | 117.7
42.085 | 3433 | 42.085 | 117.6
42.09 | 3450 | 42.09 | 117.8
42.095 | 3450 | 42.095 | 117.8
42.1 | 3467 | 42.1 | 117.8
42.105 | 3467 | 42.105 | 117.7
42.11 | 3476 | 42.11 | 117.7
42.115 | 3450 | 42.115 | 117.7
42.12 | 3458 | 42.12 | 117.8
42.125 | 3458 | 42.125 | 117.8
42.13 | 3467 | 42.13 | 117.8
42.135 | 3450 | 42.135 | 117.7
42.14 | 3476 | 42.14 | 117.6
42.145 | 3476 | 42.145 | 117.7
42.15 | 3484 | 42.15 | 117.8
42.155 | 3458 | 42.155 | 117.7
42.16 | 3467 | 42.16 | 117.8
42.165 | 3467 | 42.165 | 117.7
42.17 | 3467 | 42.17 | 117.7
42.175 | 3476 | 42.175 | 117.7
42.18 | 3467 | 42.18 | 117.7
42.185 | 3476 | 42.185 | 117.9
42.19 | 3476 | 42.19 | 117.8
42.195 | 3476 | 42.195 | 117.7
42.2 | 3476 | 42.2 | 117.7
42.205 | 3484 | 42.205 | 117.7
42.21 | 3484 | 42.21 | 117.8
42.215 | 3484 | 42.215 | 117.9
42.22 | 3458 | 42.22 | 117.7
42.225 | 3484 | 42.225 | 117.7
42.23 | 3493 | 42.23 | 117.7
42.235 | 3484 | 42.235 | 117.7
42.24 | 3493 | 42.24 | 117.8
42.245 | 3484 | 42.245 | 117.7
42.25 | 3476 | 42.25 | 117.8
42.255 | 3484 | 42.255 | 117.7
42.26 | 3484 | 42.26 | 117.6
42.265 | 3502 | 42.265 | 117.9
42.27 | 3484 | 42.27 | 117.9
42.275 | 3493 | 42.275 | 117.8
42.28 | 3493 | 42.28 | 117.7
42.285 | 3484 | 42.285 | 117.7
42.29 | 3502 | 42.29 | 117.7
42.295 | 3484 | 42.295 | 117.7
42.3 | 3502 | 42.3 | 117.8
42.305 | 3510 | 42.305 | 117.9
42.31 | 3484 | 42.31 | 117.7
42.315 | 3502 | 42.315 | 117.8
42.32 | 3484 | 42.32 | 117.7
42.325 | 3502 | 42.325 | 117.8
42.33 | 3484 | 42.33 | 117.8
42.335 | 3493 | 42.335 | 117.8
42.34 | 3502 | 42.34 | 117.7
42.345 | 3484 | 42.345 | 117.6
42.35 | 3493 | 42.35 | 117.6
42.355 | 3510 | 42.355 | 117.8
42.36 | 3510 | 42.36 | 117.8
42.365 | 3484 | 42.365 | 117.8
42.37 | 3484 | 42.37 | 117.7
42.375 | 3493 | 42.375 | 117.6
42.38 | 3493 | 42.38 | 117.7
42.385 | 3493 | 42.385 | 117.8
42.39 | 3502 | 42.39 | 117.8
42.395 | 3502 | 42.395 | 117.8
42.4 | 3502 | 42.4 | 117.7
42.405 | 3502 | 42.405 | 117.7
42.41 | 3502 | 42.41 | 117.7
42.415 | 3502 | 42.415 | 117.8
42.42 | 3493 | 42.42 | 117.8
42.425 | 3510 | 42.425 | 117.7
42.43 | 3510 | 42.43 | 117.7
42.435 | 3502 | 42.435 | 117.7
42.44 | 3502 | 42.44 | 117.7
42.445 | 3493 | 42.445 | 117.7
42.45 | 3502 | 42.45 | 117.8
42.455 | 3502 | 42.455 | 117.7
42.46 | 3493 | 42.46 | 117.7
42.465 | 3484 | 42.465 | 117.7
42.47 | 3502 | 42.47 | 117.7
42.475 | 3502 | 42.475 | 117.7
42.48 | 3502 | 42.48 | 117.8
42.485 | 3510 | 42.485 | 117.9
42.49 | 3502 | 42.49 | 117.8
42.495 | 3502 | 42.495 | 117.9
42.5 | 3502 | 42.5 | 117.9
42.505 | 3510 | 42.505 | 118
42.51 | 3502 | 42.51 | 118
42.515 | 3510 | 42.515 | 117.8
42.52 | 3502 | 42.52 | 117.9
42.525 | 3502 | 42.525 | 117.9
42.53 | 3510 | 42.53 | 117.9
42.535 | 3493 | 42.535 | 117.9
42.54 | 3510 | 42.54 | 118
42.545 | 3519 | 42.545 | 117.9
42.55 | 3510 | 42.55 | 117.9
42.555 | 3519 | 42.555 | 117.9
42.56 | 3519 | 42.56 | 118
42.565 | 3519 | 42.565 | 118
42.57 | 3519 | 42.57 | 118
42.575 | 3519 | 42.575 | 117.8
42.58 | 3510 | 42.58 | 117.8
42.585 | 3528 | 42.585 | 118
42.59 | 3519 | 42.59 | 117.9
42.595 | 3510 | 42.595 | 117.9
42.6 | 3528 | 42.6 | 117.9
42.605 | 3528 | 42.605 | 117.9
42.61 | 3528 | 42.61 | 117.8
42.615 | 3528 | 42.615 | 117.9
42.62 | 3528 | 42.62 | 117.9
42.625 | 3536 | 42.625 | 117.9
42.63 | 3519 | 42.63 | 117.8
42.635 | 3519 | 42.635 | 117.8
42.64 | 3545 | 42.64 | 117.9
42.645 | 3528 | 42.645 | 117.9
42.65 | 3528 | 42.65 | 117.9
42.655 | 3536 | 42.655 | 118
42.66 | 3536 | 42.66 | 117.8
42.665 | 3536 | 42.665 | 117.8
42.67 | 3545 | 42.67 | 117.8
42.675 | 3554 | 42.675 | 117.9
42.68 | 3554 | 42.68 | 118
42.685 | 3554 | 42.685 | 118
42.69 | 3554 | 42.69 | 117.9
42.695 | 3545 | 42.695 | 117.8
42.7 | 3545 | 42.7 | 117.9
42.705 | 3528 | 42.705 | 117.9
42.71 | 3545 | 42.71 | 117.9
42.715 | 3536 | 42.715 | 117.9
42.72 | 3536 | 42.72 | 117.8
42.725 | 3571 | 42.725 | 117.9
42.73 | 3554 | 42.73 | 117.8
42.735 | 3562 | 42.735 | 118
42.74 | 3571 | 42.74 | 118
42.745 | 3562 | 42.745 | 118
42.75 | 3562 | 42.75 | 117.9
42.755 | 3571 | 42.755 | 117.8
42.76 | 3571 | 42.76 | 118
42.765 | 3562 | 42.765 | 118
42.77 | 3571 | 42.77 | 118
42.775 | 3588 | 42.775 | 117.9
42.78 | 3571 | 42.78 | 118
42.785 | 3571 | 42.785 | 118
42.79 | 3571 | 42.79 | 118.1
42.795 | 3580 | 42.795 | 118.1
42.8 | 3580 | 42.8 | 118.1
42.805 | 3588 | 42.805 | 118
42.81 | 3597 | 42.81 | 118
42.815 | 3597 | 42.815 | 118
42.82 | 3580 | 42.82 | 118.1
42.825 | 3606 | 42.825 | 118.1
42.83 | 3588 | 42.83 | 118
42.835 | 3606 | 42.835 | 118
42.84 | 3597 | 42.84 | 117.9
42.845 | 3606 | 42.845 | 118
42.85 | 3597 | 42.85 | 118.1
42.855 | 3580 | 42.855 | 118
42.86 | 3606 | 42.86 | 118
42.865 | 3597 | 42.865 | 117.9
42.87 | 3597 | 42.87 | 118
42.875 | 3614 | 42.875 | 117.9
42.88 | 3614 | 42.88 | 118.1
42.885 | 3597 | 42.885 | 118.1
42.89 | 3623 | 42.89 | 118.1
42.895 | 3614 | 42.895 | 118
42.9 | 3623 | 42.9 | 118
42.905 | 3632 | 42.905 | 118
42.91 | 3614 | 42.91 | 118
42.915 | 3623 | 42.915 | 118.1
42.92 | 3649 | 42.92 | 118.1
42.925 | 3623 | 42.925 | 118
42.93 | 3614 | 42.93 | 118
42.935 | 3649 | 42.935 | 118.1
42.94 | 3632 | 42.94 | 118.1
42.945 | 3632 | 42.945 | 118.1
42.95 | 3623 | 42.95 | 117.9
42.955 | 3640 | 42.955 | 118
42.96 | 3623 | 42.96 | 118
42.965 | 3640 | 42.965 | 118.1
42.97 | 3632 | 42.97 | 118.1
42.975 | 3649 | 42.975 | 118.1
42.98 | 3632 | 42.98 | 118
42.985 | 3649 | 42.985 | 118
42.99 | 3658 | 42.99 | 118.1
42.995 | 3658 | 42.995 | 118.2
43 | 3632 | 43 | 118.2
43.005 | 3640 | 43.005 | 118.2
43.01 | 3649 | 43.01 | 118.1
43.015 | 3649 | 43.015 | 118.1
43.02 | 3658 | 43.02 | 118.1
43.025 | 3658 | 43.025 | 118.2
43.03 | 3658 | 43.03 | 118.2
43.035 | 3658 | 43.035 | 118.2
43.04 | 3675 | 43.04 | 118.1
43.045 | 3649 | 43.045 | 118
43.05 | 3666 | 43.05 | 118.1
43.055 | 3675 | 43.055 | 118.1
43.06 | 3666 | 43.06 | 118.2
43.065 | 3666 | 43.065 | 118.2
43.07 | 3666 | 43.07 | 118.1
43.075 | 3684 | 43.075 | 118.2
43.08 | 3675 | 43.08 | 118.1
43.085 | 3675 | 43.085 | 118.2
43.09 | 3692 | 43.09 | 118.2
43.095 | 3666 | 43.095 | 118.2
43.1 | 3692 | 43.1 | 118
43.105 | 3675 | 43.105 | 118.1
43.11 | 3675 | 43.11 | 118.3
43.115 | 3692 | 43.115 | 118.2
43.12 | 3692 | 43.12 | 118.3
43.125 | 3684 | 43.125 | 118.1
43.13 | 3684 | 43.13 | 118.1
43.135 | 3709 | 43.135 | 118.2
43.14 | 3709 | 43.14 | 118.3
43.145 | 3684 | 43.145 | 118.2
43.15 | 3701 | 43.15 | 118.2
43.155 | 3692 | 43.155 | 118.1
43.16 | 3701 | 43.16 | 118.1
43.165 | 3709 | 43.165 | 118.1
43.17 | 3692 | 43.17 | 118.2
43.175 | 3701 | 43.175 | 118.2
43.18 | 3692 | 43.18 | 118.1
43.185 | 3709 | 43.185 | 118.1
43.19 | 3709 | 43.19 | 118.1
43.195 | 3709 | 43.195 | 118.1
43.2 | 3727 | 43.2 | 118.3
43.205 | 3727 | 43.205 | 118.3
43.21 | 3727 | 43.21 | 118.3
43.215 | 3692 | 43.215 | 118.2
43.22 | 3718 | 43.22 | 118.3
43.225 | 3727 | 43.225 | 118.3
43.23 | 3735 | 43.23 | 118.4
43.235 | 3709 | 43.235 | 118.3
43.24 | 3744 | 43.24 | 118.3
43.245 | 3718 | 43.245 | 118.2
43.25 | 3727 | 43.25 | 118.3
43.255 | 3718 | 43.255 | 118.3
43.26 | 3718 | 43.26 | 118.4
43.265 | 3744 | 43.265 | 118.4
43.27 | 3727 | 43.27 | 118.3
43.275 | 3753 | 43.275 | 118.3
43.28 | 3753 | 43.28 | 118.2
43.285 | 3753 | 43.285 | 118.3
43.29 | 3744 | 43.29 | 118.3
43.295 | 3753 | 43.295 | 118.4
43.3 | 3744 | 43.3 | 118.2
43.305 | 3744 | 43.305 | 118.3
43.31 | 3735 | 43.31 | 118.3
43.315 | 3761 | 43.315 | 118.3
43.32 | 3753 | 43.32 | 118.4
43.325 | 3770 | 43.325 | 118.4
43.33 | 3753 | 43.33 | 118.2
43.335 | 3744 | 43.335 | 118.2
43.34 | 3744 | 43.34 | 118.3
43.345 | 3735 | 43.345 | 118.3
43.35 | 3744 | 43.35 | 118.3
43.355 | 3753 | 43.355 | 118.4
43.36 | 3761 | 43.36 | 118.3
43.365 | 3753 | 43.365 | 118.3
43.37 | 3753 | 43.37 | 118.3
43.375 | 3779 | 43.375 | 118.4
43.38 | 3744 | 43.38 | 118.3
43.385 | 3744 | 43.385 | 118.3
43.39 | 3753 | 43.39 | 118.2
43.395 | 3744 | 43.395 | 118.3
43.4 | 3753 | 43.4 | 118.3
43.405 | 3761 | 43.405 | 118.3
43.41 | 3779 | 43.41 | 118.4
43.415 | 3770 | 43.415 | 118.3
43.42 | 3753 | 43.42 | 118.2
43.425 | 3761 | 43.425 | 118.2
43.43 | 3779 | 43.43 | 118.3
43.435 | 3770 | 43.435 | 118.3
43.44 | 3770 | 43.44 | 118.4
43.445 | 3770 | 43.445 | 118.3
43.45 | 3761 | 43.45 | 118.3
43.455 | 3787 | 43.455 | 118.3
43.46 | 3779 | 43.46 | 118.4
43.465 | 3779 | 43.465 | 118.4
43.47 | 3787 | 43.47 | 118.3
43.475 | 3770 | 43.475 | 118.3
43.48 | 3761 | 43.48 | 118.2
43.485 | 3779 | 43.485 | 118.2
43.49 | 3779 | 43.49 | 118.4
43.495 | 3779 | 43.495 | 118.4
43.5 | 3770 | 43.5 | 118.3
43.505 | 3770 | 43.505 | 118.2
43.51 | 3796 | 43.51 | 118.3
43.515 | 3779 | 43.515 | 118.3
43.52 | 3779 | 43.52 | 118.4
43.525 | 3805 | 43.525 | 118.4
43.53 | 3796 | 43.53 | 118.4
43.535 | 3805 | 43.535 | 118.2
43.54 | 3796 | 43.54 | 118.3
43.545 | 3787 | 43.545 | 118.2
43.55 | 3779 | 43.55 | 118.4
43.555 | 3805 | 43.555 | 118.4
43.56 | 3805 | 43.56 | 118.4
43.565 | 3813 | 43.565 | 118.3
43.57 | 3787 | 43.57 | 118.3
43.575 | 3805 | 43.575 | 118.2
43.58 | 3796 | 43.58 | 118.3
43.585 | 3796 | 43.585 | 118.3
43.59 | 3779 | 43.59 | 118.3
43.595 | 3822 | 43.595 | 118.3
43.6 | 3813 | 43.6 | 118.3
43.605 | 3805 | 43.605 | 118.2
43.61 | 3796 | 43.61 | 118.3
43.615 | 3813 | 43.615 | 118.3
43.62 | 3805 | 43.62 | 118.2
43.625 | 3822 | 43.625 | 118.3
43.63 | 3796 | 43.63 | 118.4
43.635 | 3813 | 43.635 | 118.4
43.64 | 3831 | 43.64 | 118.6
43.645 | 3805 | 43.645 | 118.6
43.65 | 3822 | 43.65 | 118.4
43.655 | 3831 | 43.655 | 118.4
43.66 | 3822 | 43.66 | 118.4
43.665 | 3822 | 43.665 | 118.5
43.67 | 3805 | 43.67 | 118.4
43.675 | 3822 | 43.675 | 118.5
43.68 | 3813 | 43.68 | 118.4
43.685 | 3805 | 43.685 | 118.4
43.69 | 3831 | 43.69 | 118.5
43.695 | 3831 | 43.695 | 118.5
43.7 | 3839 | 43.7 | 118.5
43.705 | 3848 | 43.705 | 118.5
43.71 | 3848 | 43.71 | 118.4
43.715 | 3839 | 43.715 | 118.3
43.72 | 3839 | 43.72 | 118.4
43.725 | 3848 | 43.725 | 118.5
43.73 | 3857 | 43.73 | 118.5
43.735 | 3839 | 43.735 | 118.6
43.74 | 3865 | 43.74 | 118.4
43.745 | 3848 | 43.745 | 118.4
43.75 | 3831 | 43.75 | 118.3
43.755 | 3831 | 43.755 | 118.5
43.76 | 3813 | 43.76 | 118.4
43.765 | 3839 | 43.765 | 118.5
43.77 | 3857 | 43.77 | 118.3
43.775 | 3857 | 43.775 | 118.4
43.78 | 3848 | 43.78 | 118.4
43.785 | 3848 | 43.785 | 118.5
43.79 | 3839 | 43.79 | 118.5
43.795 | 3865 | 43.795 | 118.5
43.8 | 3865 | 43.8 | 118.4
43.805 | 3857 | 43.805 | 118.4
43.81 | 3874 | 43.81 | 118.4
43.815 | 3874 | 43.815 | 118.5
43.82 | 3865 | 43.82 | 118.5
43.825 | 3857 | 43.825 | 118.6
43.83 | 3839 | 43.83 | 118.4
43.835 | 3848 | 43.835 | 118.4
43.84 | 3839 | 43.84 | 118.5
43.845 | 3865 | 43.845 | 118.5
43.85 | 3865 | 43.85 | 118.5
43.855 | 3857 | 43.855 | 118.4
43.86 | 3883 | 43.86 | 118.3
43.865 | 3883 | 43.865 | 118.4
43.87 | 3883 | 43.87 | 118.5
43.875 | 3883 | 43.875 | 118.5
43.88 | 3883 | 43.88 | 118.5
43.885 | 3883 | 43.885 | 118.4
43.89 | 3891 | 43.89 | 118.4
43.895 | 3909 | 43.895 | 118.4
43.9 | 3909 | 43.9 | 118.5
43.905 | 3917 | 43.905 | 118.6
43.91 | 3900 | 43.91 | 118.6
43.915 | 3874 | 43.915 | 118.5
43.92 | 3909 | 43.92 | 118.5
43.925 | 3926 | 43.925 | 118.6
43.93 | 3917 | 43.93 | 118.7
43.935 | 3900 | 43.935 | 118.6
43.94 | 3891 | 43.94 | 118.6
43.945 | 3891 | 43.945 | 118.5
43.95 | 3891 | 43.95 | 118.6
43.955 | 3891 | 43.955 | 118.6
43.96 | 3891 | 43.96 | 118.7
43.965 | 3909 | 43.965 | 118.7
43.97 | 3900 | 43.97 | 118.7
43.975 | 3883 | 43.975 | 118.5
43.98 | 3891 | 43.98 | 118.5
43.985 | 3909 | 43.985 | 118.5
43.99 | 3900 | 43.99 | 118.6
43.995 | 3891 | 43.995 | 118.6
44 | 3900 | 44 | 118.7
44.005 | 3900 | 44.005 | 118.5
44.01 | 3917 | 44.01 | 118.6
44.015 | 3900 | 44.015 | 118.6
44.02 | 3900 | 44.02 | 118.7
44.025 | 3917 | 44.025 | 118.7
44.03 | 3917 | 44.03 | 118.5
44.035 | 3935 | 44.035 | 118.5
44.04 | 3952 | 44.04 | 118.6
44.045 | 3935 | 44.045 | 118.6
44.05 | 3935 | 44.05 | 118.7
44.055 | 3952 | 44.055 | 118.6
44.06 | 3935 | 44.06 | 118.5
44.065 | 3943 | 44.065 | 118.5
44.07 | 3917 | 44.07 | 118.6
44.075 | 3917 | 44.075 | 118.6
44.08 | 3917 | 44.08 | 118.7
44.085 | 3926 | 44.085 | 118.7
44.09 | 3917 | 44.09 | 118.5
44.095 | 3952 | 44.095 | 118.5
44.1 | 3917 | 44.1 | 118.6
44.105 | 3926 | 44.105 | 118.7
44.11 | 3926 | 44.11 | 118.7
44.115 | 3926 | 44.115 | 118.8
44.12 | 3917 | 44.12 | 118.5
44.125 | 3935 | 44.125 | 118.5
44.13 | 3917 | 44.13 | 118.6
44.135 | 3926 | 44.135 | 118.7
44.14 | 3926 | 44.14 | 118.6
44.145 | 3943 | 44.145 | 118.6
44.15 | 3926 | 44.15 | 118.6
44.155 | 3935 | 44.155 | 118.6
44.16 | 3926 | 44.16 | 118.6
44.165 | 3926 | 44.165 | 118.6
44.17 | 3926 | 44.17 | 118.6
44.175 | 3926 | 44.175 | 118.6
44.18 | 3935 | 44.18 | 118.5
44.185 | 3935 | 44.185 | 118.6
44.19 | 3943 | 44.19 | 118.7
44.195 | 3943 | 44.195 | 118.8
44.2 | 3926 | 44.2 | 118.8
44.205 | 3935 | 44.205 | 118.7
44.21 | 3935 | 44.21 | 118.7
44.215 | 3935 | 44.215 | 118.7
44.22 | 3935 | 44.22 | 118.8
44.225 | 3952 | 44.225 | 118.8
44.23 | 3952 | 44.23 | 118.7
44.235 | 3943 | 44.235 | 118.7
44.24 | 3960 | 44.24 | 118.7
44.245 | 3960 | 44.245 | 118.7
44.25 | 3960 | 44.25 | 118.8
44.255 | 3952 | 44.255 | 118.8
44.26 | 3969 | 44.26 | 118.8
44.265 | 3952 | 44.265 | 118.6
44.27 | 3952 | 44.27 | 118.6
44.275 | 3978 | 44.275 | 118.7
44.28 | 3952 | 44.28 | 118.8
44.285 | 3935 | 44.285 | 118.8
44.29 | 3943 | 44.29 | 118.7
44.295 | 3935 | 44.295 | 118.7
44.3 | 3943 | 44.3 | 118.7
44.305 | 3960 | 44.305 | 118.6
44.31 | 3960 | 44.31 | 118.8
44.315 | 3952 | 44.315 | 118.7
44.32 | 3969 | 44.32 | 118.7
44.325 | 3952 | 44.325 | 118.6
44.33 | 3969 | 44.33 | 118.6
44.335 | 3969 | 44.335 | 118.7
44.34 | 3952 | 44.34 | 118.8
44.345 | 3943 | 44.345 | 118.8
44.35 | 3943 | 44.35 | 118.8
44.355 | 3986 | 44.355 | 118.7
44.36 | 3969 | 44.36 | 118.6
44.365 | 3978 | 44.365 | 118.8
44.37 | 3952 | 44.37 | 118.7
44.375 | 3978 | 44.375 | 118.8
44.38 | 3986 | 44.38 | 118.7
44.385 | 3969 | 44.385 | 118.7
44.39 | 3969 | 44.39 | 118.8
44.395 | 3986 | 44.395 | 118.8
44.4 | 3978 | 44.4 | 118.9
44.405 | 3995 | 44.405 | 118.8
44.41 | 3978 | 44.41 | 118.7
44.415 | 3969 | 44.415 | 118.7
44.42 | 3986 | 44.42 | 118.7
44.425 | 3978 | 44.425 | 118.8
44.43 | 3978 | 44.43 | 118.9
44.435 | 3969 | 44.435 | 118.8
44.44 | 3986 | 44.44 | 118.7
44.445 | 3986 | 44.445 | 118.7
44.45 | 3995 | 44.45 | 118.7
44.455 | 3969 | 44.455 | 118.7
44.46 | 3986 | 44.46 | 118.8
44.465 | 3969 | 44.465 | 118.8
44.47 | 3986 | 44.47 | 118.7
44.475 | 3960 | 44.475 | 118.7
44.48 | 3969 | 44.48 | 118.7
44.485 | 3952 | 44.485 | 118.8
44.49 | 3969 | 44.49 | 118.8
44.495 | 3986 | 44.495 | 118.8
44.5 | 3960 | 44.5 | 118.7
44.505 | 3969 | 44.505 | 118.6
44.51 | 3960 | 44.51 | 118.8
44.515 | 3978 | 44.515 | 118.9
44.52 | 3978 | 44.52 | 118.9
44.525 | 3978 | 44.525 | 118.9
44.53 | 3986 | 44.53 | 118.9
44.535 | 3978 | 44.535 | 118.8
44.54 | 3960 | 44.54 | 118.9
44.545 | 3978 | 44.545 | 118.9
44.55 | 3978 | 44.55 | 118.9
44.555 | 3969 | 44.555 | 118.8
44.56 | 3978 | 44.56 | 118.8
44.565 | 3978 | 44.565 | 118.8
44.57 | 3978 | 44.57 | 118.9
44.575 | 3995 | 44.575 | 118.9
44.58 | 3969 | 44.58 | 118.9
44.585 | 3986 | 44.585 | 118.9
44.59 | 3986 | 44.59 | 118.8
44.595 | 3986 | 44.595 | 118.8
44.6 | 3986 | 44.6 | 118.9
44.605 | 3978 | 44.605 | 118.9
44.61 | 3995 | 44.61 | 118.9
44.615 | 3986 | 44.615 | 118.8
44.62 | 3986 | 44.62 | 118.8
44.625 | 4004 | 44.625 | 118.9
44.63 | 4004 | 44.63 | 118.9
44.635 | 4004 | 44.635 | 118.9
44.64 | 4012 | 44.64 | 119
44.645 | 4004 | 44.645 | 118.9
44.65 | 4004 | 44.65 | 118.9
44.655 | 4021 | 44.655 | 118.9
44.66 | 4004 | 44.66 | 118.9
44.665 | 3995 | 44.665 | 118.9
44.67 | 4021 | 44.67 | 118.9
44.675 | 4021 | 44.675 | 118.8
44.68 | 4030 | 44.68 | 118.9
44.685 | 4038 | 44.685 | 118.9
44.69 | 4038 | 44.69 | 119
44.695 | 4012 | 44.695 | 118.9
44.7 | 4012 | 44.7 | 118.9
44.705 | 4021 | 44.705 | 118.8
44.71 | 4030 | 44.71 | 118.8
44.715 | 4038 | 44.715 | 118.9
44.72 | 4021 | 44.72 | 118.9
44.725 | 4021 | 44.725 | 118.9
44.73 | 4021 | 44.73 | 118.9
44.735 | 4038 | 44.735 | 118.9
44.74 | 4030 | 44.74 | 118.8
44.745 | 4047 | 44.745 | 118.9
44.75 | 4047 | 44.75 | 118.9
44.755 | 4030 | 44.755 | 118.9
44.76 | 4038 | 44.76 | 118.9
44.765 | 4038 | 44.765 | 118.8
44.77 | 4030 | 44.77 | 118.8
44.775 | 4056 | 44.775 | 118.9
44.78 | 4047 | 44.78 | 118.9
44.785 | 4056 | 44.785 | 118.9
44.79 | 4047 | 44.79 | 118.8
44.795 | 4038 | 44.795 | 118.8
44.8 | 4047 | 44.8 | 118.8
44.805 | 4030 | 44.805 | 118.9
44.81 | 4047 | 44.81 | 118.9
44.815 | 4030 | 44.815 | 118.9
44.82 | 4038 | 44.82 | 118.9
44.825 | 4064 | 44.825 | 118.9
44.83 | 4047 | 44.83 | 118.8
44.835 | 4030 | 44.835 | 118.9
44.84 | 4056 | 44.84 | 118.9
44.845 | 4047 | 44.845 | 118.9
44.85 | 4056 | 44.85 | 118.8
44.855 | 4047 | 44.855 | 118.8
44.86 | 4038 | 44.86 | 118.9
44.865 | 4056 | 44.865 | 118.9
44.87 | 4038 | 44.87 | 118.9
44.875 | 4056 | 44.875 | 118.9
44.88 | 4056 | 44.88 | 118.9
44.885 | 4038 | 44.885 | 118.8
44.89 | 4056 | 44.89 | 118.8
44.895 | 4056 | 44.895 | 119
44.9 | 4056 | 44.9 | 118.9
44.905 | 4064 | 44.905 | 119
44.91 | 4073 | 44.91 | 118.9
44.915 | 4056 | 44.915 | 118.8
44.92 | 4064 | 44.92 | 119
44.925 | 4064 | 44.925 | 118.9
44.93 | 4056 | 44.93 | 118.9
44.935 | 4056 | 44.935 | 118.7
44.94 | 4064 | 44.94 | 118.8
44.945 | 4056 | 44.945 | 118.8
44.95 | 4064 | 44.95 | 119
44.955 | 4064 | 44.955 | 118.9
44.96 | 4082 | 44.96 | 118.9
44.965 | 4047 | 44.965 | 118.8
44.97 | 4047 | 44.97 | 118.8
44.975 | 4090 | 44.975 | 118.8
44.98 | 4082 | 44.98 | 118.9
44.985 | 4099 | 44.985 | 119
44.99 | 4116 | 44.99 | 118.9
44.995 | 4108 | 44.995 | 118.9
45 | 4082 | 45 | 118.8
45.005 | 4090 | 45.005 | 118.9
45.01 | 4073 | 45.01 | 118.9
45.015 | 4099 | 45.015 | 118.9
45.02 | 4082 | 45.02 | 118.9
45.025 | 4090 | 45.025 | 118.8
45.03 | 4099 | 45.03 | 118.9
45.035 | 4090 | 45.035 | 118.8
45.04 | 4116 | 45.04 | 119
45.045 | 4108 | 45.045 | 119.1
45.05 | 4099 | 45.05 | 119.1
45.055 | 4099 | 45.055 | 118.9
45.06 | 4108 | 45.06 | 118.9
45.065 | 4108 | 45.065 | 118.9
45.07 | 4090 | 45.07 | 119.1
45.075 | 4116 | 45.075 | 119
45.08 | 4108 | 45.08 | 119
45.085 | 4099 | 45.085 | 118.9
45.09 | 4099 | 45.09 | 118.9
45.095 | 4108 | 45.095 | 119.1
45.1 | 4099 | 45.1 | 119.1
45.105 | 4108 | 45.105 | 119
45.11 | 4108 | 45.11 | 119
45.115 | 4116 | 45.115 | 119
45.12 | 4116 | 45.12 | 119
45.125 | 4116 | 45.125 | 119.1
45.13 | 4116 | 45.13 | 119
45.135 | 4099 | 45.135 | 119
45.14 | 4134 | 45.14 | 119
45.145 | 4116 | 45.145 | 119
45.15 | 4125 | 45.15 | 119
45.155 | 4125 | 45.155 | 119.1
45.16 | 4134 | 45.16 | 119.1
45.165 | 4116 | 45.165 | 119.1
45.17 | 4125 | 45.17 | 118.9
45.175 | 4099 | 45.175 | 118.9
45.18 | 4142 | 45.18 | 118.9
45.185 | 4116 | 45.185 | 119.1
45.19 | 4134 | 45.19 | 119
45.195 | 4134 | 45.195 | 119.1
45.2 | 4099 | 45.2 | 119
45.205 | 4134 | 45.205 | 119
45.21 | 4134 | 45.21 | 118.9
45.215 | 4134 | 45.215 | 119
45.22 | 4134 | 45.22 | 119.1
45.225 | 4125 | 45.225 | 119
45.23 | 4125 | 45.23 | 119
45.235 | 4116 | 45.235 | 119
45.24 | 4134 | 45.24 | 118.9
45.245 | 4125 | 45.245 | 119.1
45.25 | 4134 | 45.25 | 119
45.255 | 4134 | 45.255 | 119
45.26 | 4134 | 45.26 | 119
45.265 | 4125 | 45.265 | 118.9
45.27 | 4134 | 45.27 | 119
45.275 | 4151 | 45.275 | 119.1
45.28 | 4160 | 45.28 | 119.1
45.285 | 4142 | 45.285 | 118.9
45.29 | 4151 | 45.29 | 119
45.295 | 4160 | 45.295 | 119.1
45.3 | 4151 | 45.3 | 119.2
45.305 | 4142 | 45.305 | 119.2
45.31 | 4168 | 45.31 | 119.2
45.315 | 4142 | 45.315 | 119.1
45.32 | 4134 | 45.32 | 119.1
45.325 | 4151 | 45.325 | 119.1
45.33 | 4142 | 45.33 | 119.2
45.335 | 4168 | 45.335 | 119.2
45.34 | 4151 | 45.34 | 119.2
45.345 | 4177 | 45.345 | 119.1
45.35 | 4168 | 45.35 | 119.1
45.355 | 4160 | 45.355 | 119.1
45.36 | 4142 | 45.36 | 119.2
45.365 | 4177 | 45.365 | 119.3
45.37 | 4168 | 45.37 | 119.2
45.375 | 4177 | 45.375 | 119.1
45.38 | 4168 | 45.38 | 119.1
45.385 | 4168 | 45.385 | 119.1
45.39 | 4185 | 45.39 | 119.2
45.395 | 4160 | 45.395 | 119.2
45.4 | 4160 | 45.4 | 119.2
45.405 | 4177 | 45.405 | 119.1
45.41 | 4168 | 45.41 | 119.1
45.415 | 4185 | 45.415 | 119.1
45.42 | 4168 | 45.42 | 119.2
45.425 | 4168 | 45.425 | 119.1
45.43 | 4177 | 45.43 | 119.2
45.435 | 4185 | 45.435 | 119.1
45.44 | 4185 | 45.44 | 119.2
45.445 | 4194 | 45.445 | 119.2
45.45 | 4177 | 45.45 | 119.2
45.455 | 4203 | 45.455 | 119.3
45.46 | 4194 | 45.46 | 119.1
45.465 | 4203 | 45.465 | 119.1
45.47 | 4194 | 45.47 | 119.1
45.475 | 4211 | 45.475 | 119.2
45.48 | 4211 | 45.48 | 119.3
45.485 | 4211 | 45.485 | 119.3
45.49 | 4211 | 45.49 | 119.1
45.495 | 4203 | 45.495 | 119.1
45.5 | 4211 | 45.5 | 119.1
45.505 | 4211 | 45.505 | 119.2
45.51 | 4229 | 45.51 | 119.4
45.515 | 4220 | 45.515 | 119.4
45.52 | 4220 | 45.52 | 119.2
45.525 | 4237 | 45.525 | 119.3
45.53 | 4220 | 45.53 | 119.2
45.535 | 4220 | 45.535 | 119.3
45.54 | 4220 | 45.54 | 119.3
45.545 | 4229 | 45.545 | 119.3
45.55 | 4237 | 45.55 | 119.2
45.555 | 4246 | 45.555 | 119.2
45.56 | 4255 | 45.56 | 119.2
45.565 | 4263 | 45.565 | 119.3
45.57 | 4255 | 45.57 | 119.4
45.575 | 4272 | 45.575 | 119.4
45.58 | 4255 | 45.58 | 119.3
45.585 | 4263 | 45.585 | 119.2
45.59 | 4272 | 45.59 | 119.2
45.595 | 4272 | 45.595 | 119.3
45.6 | 4272 | 45.6 | 119.4
45.605 | 4307 | 45.605 | 119.6
45.61 | 4289 | 45.61 | 119.3
45.615 | 4289 | 45.615 | 119.2
45.62 | 4281 | 45.62 | 119.3
45.625 | 4307 | 45.625 | 119.4
45.63 | 4298 | 45.63 | 119.4
45.635 | 4307 | 45.635 | 119.3
45.64 | 4315 | 45.64 | 119.2
45.645 | 4315 | 45.645 | 119.3
45.65 | 4307 | 45.65 | 119.3
45.655 | 4289 | 45.655 | 119.3
45.66 | 4307 | 45.66 | 119.4
45.665 | 4307 | 45.665 | 119.2
45.67 | 4324 | 45.67 | 119.3
45.675 | 4324 | 45.675 | 119.2
45.68 | 4333 | 45.68 | 119.3
45.685 | 4333 | 45.685 | 119.4
45.69 | 4333 | 45.69 | 119.3
45.695 | 4315 | 45.695 | 119.2
45.7 | 4315 | 45.7 | 119.2
45.705 | 4315 | 45.705 | 119.2
45.71 | 4324 | 45.71 | 119.4
45.715 | 4307 | 45.715 | 119.3
45.72 | 4315 | 45.72 | 119.4
45.725 | 4333 | 45.725 | 119.3
45.73 | 4315 | 45.73 | 119.2
45.735 | 4324 | 45.735 | 119.4
45.74 | 4315 | 45.74 | 119.5
45.745 | 4307 | 45.745 | 119.4
45.75 | 4307 | 45.75 | 119.5
45.755 | 4315 | 45.755 | 119.4
45.76 | 4315 | 45.76 | 119.4
45.765 | 4324 | 45.765 | 119.4
45.77 | 4315 | 45.77 | 119.5
45.775 | 4315 | 45.775 | 119.4
45.78 | 4324 | 45.78 | 119.5
45.785 | 4324 | 45.785 | 119.4
45.79 | 4315 | 45.79 | 119.3
45.795 | 4315 | 45.795 | 119.4
45.8 | 4315 | 45.8 | 119.5
45.805 | 4324 | 45.805 | 119.5
45.81 | 4307 | 45.81 | 119.4
45.815 | 4324 | 45.815 | 119.4
45.82 | 4333 | 45.82 | 119.4
45.825 | 4350 | 45.825 | 119.5
45.83 | 4324 | 45.83 | 119.4
45.835 | 4324 | 45.835 | 119.4
45.84 | 4341 | 45.84 | 119.4
45.845 | 4333 | 45.845 | 119.3
45.85 | 4341 | 45.85 | 119.4
45.855 | 4333 | 45.855 | 119.5
45.86 | 4324 | 45.86 | 119.5
45.865 | 4333 | 45.865 | 119.5
45.87 | 4341 | 45.87 | 119.4
45.875 | 4350 | 45.875 | 119.4
45.88 | 4350 | 45.88 | 119.3
45.885 | 4341 | 45.885 | 119.5
45.89 | 4350 | 45.89 | 119.5
45.895 | 4350 | 45.895 | 119.5
45.9 | 4350 | 45.9 | 119.4
45.905 | 4359 | 45.905 | 119.4
45.91 | 4350 | 45.91 | 119.3
45.915 | 4350 | 45.915 | 119.5
45.92 | 4367 | 45.92 | 119.5
45.925 | 4367 | 45.925 | 119.5
45.93 | 4376 | 45.93 | 119.4
45.935 | 4367 | 45.935 | 119.4
45.94 | 4367 | 45.94 | 119.4
45.945 | 4367 | 45.945 | 119.5
45.95 | 4376 | 45.95 | 119.5
45.955 | 4367 | 45.955 | 119.5
45.96 | 4376 | 45.96 | 119.4
45.965 | 4367 | 45.965 | 119.4
45.97 | 4376 | 45.97 | 119.3
45.975 | 4376 | 45.975 | 119.5
45.98 | 4393 | 45.98 | 119.5
45.985 | 4376 | 45.985 | 119.6
45.99 | 4385 | 45.99 | 119.3
45.995 | 4376 | 45.995 | 119.3
46 | 4376 | 46 | 119.5
46.005 | 4376 | 46.005 | 119.6
46.01 | 4393 | 46.01 | 119.5
46.015 | 4376 | 46.015 | 119.3
46.02 | 4393 | 46.02 | 119.4
46.025 | 4411 | 46.025 | 119.5
46.03 | 4402 | 46.03 | 119.5
46.035 | 4393 | 46.035 | 119.5
46.04 | 4411 | 46.04 | 119.5
46.045 | 4411 | 46.045 | 119.4
46.05 | 4402 | 46.05 | 119.4
46.055 | 4402 | 46.055 | 119.4
46.06 | 4411 | 46.06 | 119.6
46.065 | 4411 | 46.065 | 119.4
46.07 | 4419 | 46.07 | 119.5
46.075 | 4428 | 46.075 | 119.4
46.08 | 4428 | 46.08 | 119.4
46.085 | 4419 | 46.085 | 119.4
46.09 | 4428 | 46.09 | 119.5
46.095 | 4419 | 46.095 | 119.5
46.1 | 4419 | 46.1 | 119.5
46.105 | 4428 | 46.105 | 119.3
46.11 | 4419 | 46.11 | 119.3
46.115 | 4436 | 46.115 | 119.4
46.12 | 4436 | 46.12 | 119.4
46.125 | 4436 | 46.125 | 119.4
46.13 | 4436 | 46.13 | 119.5
46.135 | 4445 | 46.135 | 119.4
46.14 | 4445 | 46.14 | 119.4
46.145 | 4436 | 46.145 | 119.5
46.15 | 4428 | 46.15 | 119.5
46.155 | 4428 | 46.155 | 119.5
46.16 | 4428 | 46.16 | 119.5
46.165 | 4436 | 46.165 | 119.4
46.17 | 4436 | 46.17 | 119.4
46.175 | 4454 | 46.175 | 119.6
46.18 | 4454 | 46.18 | 119.5
46.185 | 4436 | 46.185 | 119.5
46.19 | 4445 | 46.19 | 119.4
46.195 | 4445 | 46.195 | 119.3
46.2 | 4462 | 46.2 | 119.4
46.205 | 4454 | 46.205 | 119.5
46.21 | 4454 | 46.21 | 119.5
46.215 | 4462 | 46.215 | 119.5
46.22 | 4454 | 46.22 | 119.4
46.225 | 4462 | 46.225 | 119.4
46.23 | 4454 | 46.23 | 119.3
46.235 | 4471 | 46.235 | 119.6
46.24 | 4462 | 46.24 | 119.5
46.245 | 4462 | 46.245 | 119.5
46.25 | 4462 | 46.25 | 119.4
46.255 | 4471 | 46.255 | 119.4
46.26 | 4462 | 46.26 | 119.4
46.265 | 4454 | 46.265 | 119.4
46.27 | 4471 | 46.27 | 119.5
46.275 | 4480 | 46.275 | 119.6
46.28 | 4462 | 46.28 | 119.6
46.285 | 4471 | 46.285 | 119.5
46.29 | 4488 | 46.29 | 119.5
46.295 | 4488 | 46.295 | 119.6
46.3 | 4471 | 46.3 | 119.6
46.305 | 4480 | 46.305 | 119.6
46.31 | 4480 | 46.31 | 119.5
46.315 | 4480 | 46.315 | 119.6
46.32 | 4471 | 46.32 | 119.6
46.325 | 4497 | 46.325 | 119.6
46.33 | 4480 | 46.33 | 119.5
46.335 | 4488 | 46.335 | 119.6
46.34 | 4497 | 46.34 | 119.6
46.345 | 4506 | 46.345 | 119.6
46.35 | 4514 | 46.35 | 119.5
46.355 | 4497 | 46.355 | 119.6
46.36 | 4506 | 46.36 | 119.6
46.365 | 4488 | 46.365 | 119.5
46.37 | 4514 | 46.37 | 119.6
46.375 | 4506 | 46.375 | 119.6
46.38 | 4532 | 46.38 | 119.7
46.385 | 4497 | 46.385 | 119.6
46.39 | 4506 | 46.39 | 119.6
46.395 | 4523 | 46.395 | 119.6
46.4 | 4523 | 46.4 | 119.6
46.405 | 4506 | 46.405 | 119.5
46.41 | 4506 | 46.41 | 119.5
46.415 | 4514 | 46.415 | 119.6
46.42 | 4514 | 46.42 | 119.6
46.425 | 4523 | 46.425 | 119.5
46.43 | 4514 | 46.43 | 119.5
46.435 | 4514 | 46.435 | 119.5
46.44 | 4540 | 46.44 | 119.7
46.445 | 4523 | 46.445 | 119.6
46.45 | 4523 | 46.45 | 119.6
46.455 | 4532 | 46.455 | 119.5
46.46 | 4532 | 46.46 | 119.6
46.465 | 4532 | 46.465 | 119.5
46.47 | 4523 | 46.47 | 119.7
46.475 | 4540 | 46.475 | 119.7
46.48 | 4540 | 46.48 | 119.6
46.485 | 4549 | 46.485 | 119.6
46.49 | 4549 | 46.49 | 119.5
46.495 | 4540 | 46.495 | 119.6
46.5 | 4549 | 46.5 | 119.7
46.505 | 4540 | 46.505 | 119.6
46.51 | 4549 | 46.51 | 119.8
46.515 | 4532 | 46.515 | 119.7
46.52 | 4549 | 46.52 | 119.7
46.525 | 4558 | 46.525 | 119.7
46.53 | 4566 | 46.53 | 119.8
46.535 | 4549 | 46.535 | 119.7
46.54 | 4558 | 46.54 | 119.8
46.545 | 4549 | 46.545 | 119.6
46.55 | 4540 | 46.55 | 119.7
46.555 | 4549 | 46.555 | 119.6
46.56 | 4575 | 46.56 | 119.8
46.565 | 4566 | 46.565 | 119.7
46.57 | 4566 | 46.57 | 119.7
46.575 | 4566 | 46.575 | 119.6
46.58 | 4566 | 46.58 | 119.8
46.585 | 4566 | 46.585 | 119.8
46.59 | 4558 | 46.59 | 119.7
46.595 | 4566 | 46.595 | 119.7
46.6 | 4558 | 46.6 | 119.6
46.605 | 4540 | 46.605 | 119.7
46.61 | 4549 | 46.61 | 119.7
46.615 | 4566 | 46.615 | 119.7
46.62 | 4575 | 46.62 | 119.8
46.625 | 4592 | 46.625 | 119.8
46.63 | 4566 | 46.63 | 119.6
46.635 | 4566 | 46.635 | 119.6
46.64 | 4575 | 46.64 | 119.7
46.645 | 4566 | 46.645 | 119.7
46.65 | 4549 | 46.65 | 119.8
46.655 | 4575 | 46.655 | 119.8
46.66 | 4558 | 46.66 | 119.6
46.665 | 4592 | 46.665 | 119.6
46.67 | 4558 | 46.67 | 119.7
46.675 | 4584 | 46.675 | 119.8
46.68 | 4584 | 46.68 | 119.8
46.685 | 4575 | 46.685 | 119.8
46.69 | 4592 | 46.69 | 119.7
46.695 | 4575 | 46.695 | 119.6
46.7 | 4575 | 46.7 | 119.7
46.705 | 4575 | 46.705 | 119.8
46.71 | 4566 | 46.71 | 119.8
46.715 | 4575 | 46.715 | 119.8
46.72 | 4575 | 46.72 | 119.7
46.725 | 4584 | 46.725 | 119.6
46.73 | 4592 | 46.73 | 119.7
46.735 | 4592 | 46.735 | 119.8
46.74 | 4575 | 46.74 | 119.7
46.745 | 4601 | 46.745 | 119.8
46.75 | 4592 | 46.75 | 119.7
46.755 | 4618 | 46.755 | 119.8
46.76 | 4584 | 46.76 | 119.7
46.765 | 4592 | 46.765 | 119.7
46.77 | 4592 | 46.77 | 119.8
46.775 | 4610 | 46.775 | 119.7
46.78 | 4610 | 46.78 | 119.6
46.785 | 4610 | 46.785 | 119.7
46.79 | 4610 | 46.79 | 119.8
46.795 | 4584 | 46.795 | 119.7
46.8 | 4627 | 46.8 | 119.8
46.805 | 4610 | 46.805 | 119.7
46.81 | 4610 | 46.81 | 119.7
46.815 | 4610 | 46.815 | 119.6
46.82 | 4610 | 46.82 | 119.7
46.825 | 4618 | 46.825 | 119.8
46.83 | 4618 | 46.83 | 119.7
46.835 | 4618 | 46.835 | 119.6
46.84 | 4636 | 46.84 | 119.7
46.845 | 4610 | 46.845 | 119.7
46.85 | 4627 | 46.85 | 120
46.855 | 4636 | 46.855 | 119.9
46.86 | 4627 | 46.86 | 120
46.865 | 4627 | 46.865 | 119.8
46.87 | 4618 | 46.87 | 119.8
46.875 | 4618 | 46.875 | 119.8
46.88 | 4644 | 46.88 | 119.9
46.885 | 4618 | 46.885 | 119.9
46.89 | 4662 | 46.89 | 119.9
46.895 | 4627 | 46.895 | 119.8
46.9 | 4618 | 46.9 | 119.8
46.905 | 4644 | 46.905 | 119.9
46.91 | 4653 | 46.91 | 119.9
46.915 | 4627 | 46.915 | 119.9
46.92 | 4627 | 46.92 | 119.8
46.925 | 4670 | 46.925 | 119.9
46.93 | 4644 | 46.93 | 119.8
46.935 | 4636 | 46.935 | 119.8
46.94 | 4662 | 46.94 | 119.9
46.945 | 4636 | 46.945 | 119.9
46.95 | 4653 | 46.95 | 119.9
46.955 | 4662 | 46.955 | 119.8
46.96 | 4653 | 46.96 | 119.8
46.965 | 4653 | 46.965 | 119.9
46.97 | 4653 | 46.97 | 119.9
46.975 | 4653 | 46.975 | 120
46.98 | 4653 | 46.98 | 119.8
46.985 | 4653 | 46.985 | 119.8
46.99 | 4653 | 46.99 | 119.8
46.995 | 4670 | 46.995 | 119.9
47 | 4644 | 47 | 119.9
47.005 | 4670 | 47.005 | 119.9
47.01 | 4670 | 47.01 | 119.8
47.015 | 4670 | 47.015 | 119.8
47.02 | 4662 | 47.02 | 119.8
47.025 | 4679 | 47.025 | 119.9
47.03 | 4662 | 47.03 | 119.9
47.035 | 4679 | 47.035 | 120
47.04 | 4679 | 47.04 | 119.9
47.045 | 4679 | 47.045 | 119.8
47.05 | 4679 | 47.05 | 119.8
47.055 | 4687 | 47.055 | 119.9
47.06 | 4670 | 47.06 | 119.9
47.065 | 4679 | 47.065 | 119.8
47.07 | 4662 | 47.07 | 119.7
47.075 | 4670 | 47.075 | 119.8
47.08 | 4670 | 47.08 | 119.8
47.085 | 4679 | 47.085 | 119.9
47.09 | 4696 | 47.09 | 120
47.095 | 4687 | 47.095 | 119.9
47.1 | 4679 | 47.1 | 119.8
47.105 | 4679 | 47.105 | 119.8
47.11 | 4687 | 47.11 | 119.9
47.115 | 4696 | 47.115 | 119.9
47.12 | 4687 | 47.12 | 120
47.125 | 4705 | 47.125 | 119.9
47.13 | 4696 | 47.13 | 119.8
47.135 | 4679 | 47.135 | 119.8
47.14 | 4687 | 47.14 | 119.8
47.145 | 4687 | 47.145 | 119.9
47.15 | 4713 | 47.15 | 119.9
47.155 | 4687 | 47.155 | 119.8
47.16 | 4705 | 47.16 | 119.8
47.165 | 4705 | 47.165 | 119.8
47.17 | 4713 | 47.17 | 119.9
47.175 | 4705 | 47.175 | 120.1
47.18 | 4696 | 47.18 | 120
47.185 | 4713 | 47.185 | 120
47.19 | 4705 | 47.19 | 119.9
47.195 | 4696 | 47.195 | 119.9
47.2 | 4705 | 47.2 | 120.1
47.205 | 4731 | 47.205 | 120
47.21 | 4713 | 47.21 | 120.1
47.215 | 4731 | 47.215 | 120
47.22 | 4722 | 47.22 | 120
47.225 | 4731 | 47.225 | 119.9
47.23 | 4722 | 47.23 | 120.1
47.235 | 4705 | 47.235 | 120
47.24 | 4731 | 47.24 | 120
47.245 | 4731 | 47.245 | 120
47.25 | 4713 | 47.25 | 119.9
47.255 | 4739 | 47.255 | 119.9
47.26 | 4731 | 47.26 | 120
47.265 | 4731 | 47.265 | 120.1
47.27 | 4731 | 47.27 | 120
47.275 | 4731 | 47.275 | 119.9
47.28 | 4748 | 47.28 | 119.9
47.285 | 4731 | 47.285 | 120
47.29 | 4731 | 47.29 | 120.1
47.295 | 4748 | 47.295 | 120.1
47.3 | 4748 | 47.3 | 120.1
47.305 | 4757 | 47.305 | 120
47.31 | 4739 | 47.31 | 120
47.315 | 4739 | 47.315 | 119.9
47.32 | 4748 | 47.32 | 120.1
47.325 | 4757 | 47.325 | 120.1
47.33 | 4757 | 47.33 | 120.1
47.335 | 4748 | 47.335 | 119.9
47.34 | 4748 | 47.34 | 119.9
47.345 | 4757 | 47.345 | 119.9
47.35 | 4757 | 47.35 | 120.1
47.355 | 4748 | 47.355 | 120
47.36 | 4757 | 47.36 | 119.9
47.365 | 4739 | 47.365 | 119.9
47.37 | 4748 | 47.37 | 120
47.375 | 4757 | 47.375 | 119.9
47.38 | 4774 | 47.38 | 120.1
47.385 | 4757 | 47.385 | 120.1
47.39 | 4783 | 47.39 | 120
47.395 | 4765 | 47.395 | 120
47.4 | 4774 | 47.4 | 120
47.405 | 4765 | 47.405 | 120
47.41 | 4774 | 47.41 | 120.1
47.415 | 4765 | 47.415 | 120.1
47.42 | 4748 | 47.42 | 119.9
47.425 | 4765 | 47.425 | 119.9
47.43 | 4791 | 47.43 | 119.9
47.435 | 4774 | 47.435 | 120.1
47.44 | 4774 | 47.44 | 120
47.445 | 4783 | 47.445 | 120
47.45 | 4765 | 47.45 | 119.9
47.455 | 4809 | 47.455 | 120
47.46 | 4774 | 47.46 | 120
47.465 | 4783 | 47.465 | 120.1
47.47 | 4774 | 47.47 | 120
47.475 | 4791 | 47.475 | 120.1
47.48 | 4791 | 47.48 | 119.9
47.485 | 4783 | 47.485 | 119.9
47.49 | 4791 | 47.49 | 119.9
47.495 | 4800 | 47.495 | 120
47.5 | 4809 | 47.5 | 120.1
47.505 | 4800 | 47.505 | 120.1
47.51 | 4817 | 47.51 | 120
47.515 | 4791 | 47.515 | 119.9
47.52 | 4800 | 47.52 | 119.9
47.525 | 4800 | 47.525 | 120.1
47.53 | 4800 | 47.53 | 120
47.535 | 4817 | 47.535 | 120
47.54 | 4826 | 47.54 | 120
47.545 | 4826 | 47.545 | 120
47.55 | 4826 | 47.55 | 120.1
47.555 | 4826 | 47.555 | 120.1
47.56 | 4817 | 47.56 | 120.1
47.565 | 4817 | 47.565 | 119.9
47.57 | 4835 | 47.57 | 119.9
47.575 | 4817 | 47.575 | 120
47.58 | 4826 | 47.58 | 120
47.585 | 4843 | 47.585 | 120
47.59 | 4852 | 47.59 | 120.1
47.595 | 4835 | 47.595 | 120
47.6 | 4852 | 47.6 | 120
47.605 | 4835 | 47.605 | 119.9
47.61 | 4861 | 47.61 | 120.1
47.615 | 4852 | 47.615 | 120.1
47.62 | 4843 | 47.62 | 120.1
47.625 | 4852 | 47.625 | 120
47.63 | 4861 | 47.63 | 119.9
47.635 | 4861 | 47.635 | 119.9
47.64 | 4861 | 47.64 | 120.1
47.645 | 4869 | 47.645 | 120.1
47.65 | 4869 | 47.65 | 120.1
47.655 | 4861 | 47.655 | 119.9
47.66 | 4852 | 47.66 | 119.9
47.665 | 4869 | 47.665 | 120
47.67 | 4878 | 47.67 | 120.1
47.675 | 4887 | 47.675 | 120
47.68 | 4878 | 47.68 | 120.1
47.685 | 4887 | 47.685 | 120
47.69 | 4878 | 47.69 | 119.9
47.695 | 4895 | 47.695 | 120
47.7 | 4878 | 47.7 | 120
47.705 | 4895 | 47.705 | 120
47.71 | 4878 | 47.71 | 119.9
47.715 | 4904 | 47.715 | 119.9
47.72 | 4904 | 47.72 | 120
47.725 | 4895 | 47.725 | 120
47.73 | 4895 | 47.73 | 120.1
47.735 | 4895 | 47.735 | 120
47.74 | 4913 | 47.74 | 120
47.745 | 4904 | 47.745 | 120
47.75 | 4904 | 47.75 | 120
47.755 | 4904 | 47.755 | 120.2
47.76 | 4913 | 47.76 | 120.2
47.765 | 4913 | 47.765 | 120.2
47.77 | 4895 | 47.77 | 120.1
47.775 | 4938 | 47.775 | 120.1
47.78 | 4921 | 47.78 | 120.1
47.785 | 4930 | 47.785 | 120.2
47.79 | 4930 | 47.79 | 120.2
47.795 | 4921 | 47.795 | 120.3
47.8 | 4913 | 47.8 | 120.1
47.805 | 4938 | 47.805 | 120
47.81 | 4930 | 47.81 | 120.1
47.815 | 4938 | 47.815 | 120.2
47.82 | 4938 | 47.82 | 120.2
47.825 | 4930 | 47.825 | 120.2
47.83 | 4947 | 47.83 | 120.1
47.835 | 4947 | 47.835 | 120.1
47.84 | 4964 | 47.84 | 120.1
47.845 | 4947 | 47.845 | 120.2
47.85 | 4947 | 47.85 | 120.1
47.855 | 4973 | 47.855 | 120.2
47.86 | 4956 | 47.86 | 120.1
47.865 | 4964 | 47.865 | 120
47.87 | 4956 | 47.87 | 120.1
47.875 | 4973 | 47.875 | 120.2
47.88 | 4982 | 47.88 | 120.2
47.885 | 4973 | 47.885 | 120.2
47.89 | 4990 | 47.89 | 120.1
47.895 | 4990 | 47.895 | 120.1
47.9 | 4982 | 47.9 | 120.2
47.905 | 4990 | 47.905 | 120.2
47.91 | 5008 | 47.91 | 120.2
47.915 | 4982 | 47.915 | 120
47.92 | 5008 | 47.92 | 120.1
47.925 | 5016 | 47.925 | 120.1
47.93 | 4990 | 47.93 | 120.2
47.935 | 5008 | 47.935 | 120.2
47.94 | 5016 | 47.94 | 120.2
47.945 | 4999 | 47.945 | 120.1
47.95 | 5008 | 47.95 | 120.1
47.955 | 5008 | 47.955 | 120.1
47.96 | 5016 | 47.96 | 120.2
47.965 | 4999 | 47.965 | 120.2
47.97 | 5025 | 47.97 | 120.2
47.975 | 5008 | 47.975 | 120.1
47.98 | 5034 | 47.98 | 120.2
47.985 | 5025 | 47.985 | 120.2
47.99 | 5016 | 47.99 | 120.3
47.995 | 5034 | 47.995 | 120.3
48 | 5042 | 48 | 120.4
48.005 | 5025 | 48.005 | 120.2
48.01 | 5034 | 48.01 | 120.2
48.015 | 5042 | 48.015 | 120.3
48.02 | 5051 | 48.02 | 120.4
48.025 | 5042 | 48.025 | 120.3
48.03 | 5025 | 48.03 | 120.4
48.035 | 5034 | 48.035 | 120.2
48.04 | 5051 | 48.04 | 120.1
48.045 | 5051 | 48.045 | 120.3
48.05 | 5051 | 48.05 | 120.3
48.055 | 5042 | 48.055 | 120.4
48.06 | 5051 | 48.06 | 120.3
48.065 | 5051 | 48.065 | 120.3
48.07 | 5051 | 48.07 | 120.2
48.075 | 5051 | 48.075 | 120.3
48.08 | 5051 | 48.08 | 120.3
48.085 | 5060 | 48.085 | 120.3
48.09 | 5060 | 48.09 | 120.3
48.095 | 5068 | 48.095 | 120.3
48.1 | 5060 | 48.1 | 120.2
48.105 | 5060 | 48.105 | 120.3
48.11 | 5068 | 48.11 | 120.4
48.115 | 5068 | 48.115 | 120.4
48.12 | 5077 | 48.12 | 120.2
48.125 | 5077 | 48.125 | 120.2
48.13 | 5086 | 48.13 | 120.2
48.135 | 5077 | 48.135 | 120.3
48.14 | 5094 | 48.14 | 120.3
48.145 | 5077 | 48.145 | 120.3
48.15 | 5094 | 48.15 | 120.2
48.155 | 5086 | 48.155 | 120.3
48.16 | 5112 | 48.16 | 120.3
48.165 | 5077 | 48.165 | 120.4
48.17 | 5094 | 48.17 | 120.4
48.175 | 5103 | 48.175 | 120.3
48.18 | 5094 | 48.18 | 120.2
48.185 | 5094 | 48.185 | 120.2
48.19 | 5103 | 48.19 | 120.2
48.195 | 5103 | 48.195 | 120.3
48.2 | 5112 | 48.2 | 120.4
48.205 | 5120 | 48.205 | 120.4
48.21 | 5112 | 48.21 | 120.3
48.215 | 5103 | 48.215 | 120.2
48.22 | 5103 | 48.22 | 120.3
48.225 | 5120 | 48.225 | 120.3
48.23 | 5120 | 48.23 | 120.3
48.235 | 5112 | 48.235 | 120.3
48.24 | 5120 | 48.24 | 120.2
48.245 | 5103 | 48.245 | 120.2
48.25 | 5103 | 48.25 | 120.2
48.255 | 5120 | 48.255 | 120.4
48.26 | 5112 | 48.26 | 120.4
48.265 | 5129 | 48.265 | 120.3
48.27 | 5112 | 48.27 | 120.4
48.275 | 5112 | 48.275 | 120.4
48.28 | 5129 | 48.28 | 120.4
48.285 | 5120 | 48.285 | 120.5
48.29 | 5146 | 48.29 | 120.5
48.295 | 5120 | 48.295 | 120.3
48.3 | 5146 | 48.3 | 120.4
48.305 | 5138 | 48.305 | 120.3
48.31 | 5138 | 48.31 | 120.4
48.315 | 5163 | 48.315 | 120.5
48.32 | 5155 | 48.32 | 120.5
48.325 | 5146 | 48.325 | 120.4
48.33 | 5146 | 48.33 | 120.3
48.335 | 5155 | 48.335 | 120.4
48.34 | 5163 | 48.34 | 120.5
48.345 | 5155 | 48.345 | 120.5
48.35 | 5146 | 48.35 | 120.4
48.355 | 5181 | 48.355 | 120.4
48.36 | 5163 | 48.36 | 120.4
48.365 | 5181 | 48.365 | 120.4
48.37 | 5172 | 48.37 | 120.4
48.375 | 5163 | 48.375 | 120.4
48.38 | 5189 | 48.38 | 120.4
48.385 | 5189 | 48.385 | 120.3
48.39 | 5189 | 48.39 | 120.4
48.395 | 5181 | 48.395 | 120.4
48.4 | 5198 | 48.4 | 120.5
48.405 | 5181 | 48.405 | 120.5
48.41 | 5198 | 48.41 | 120.5
48.415 | 5198 | 48.415 | 120.4
48.42 | 5189 | 48.42 | 120.4
48.425 | 5198 | 48.425 | 120.4
48.43 | 5207 | 48.43 | 120.5
48.435 | 5198 | 48.435 | 120.5
48.44 | 5198 | 48.44 | 120.4
48.445 | 5207 | 48.445 | 120.4
48.45 | 5224 | 48.45 | 120.4
48.455 | 5215 | 48.455 | 120.6
48.46 | 5224 | 48.46 | 120.5
48.465 | 5207 | 48.465 | 120.4
48.47 | 5215 | 48.47 | 120.3
48.475 | 5241 | 48.475 | 120.4
48.48 | 5259 | 48.48 | 120.5
48.485 | 5224 | 48.485 | 120.6
48.49 | 5233 | 48.49 | 120.5
48.495 | 5259 | 48.495 | 120.6
48.5 | 5241 | 48.5 | 120.6
48.505 | 5250 | 48.505 | 120.5
48.51 | 5250 | 48.51 | 120.4
48.515 | 5250 | 48.515 | 120.5
48.52 | 5241 | 48.52 | 120.5
48.525 | 5250 | 48.525 | 120.6
48.53 | 5250 | 48.53 | 120.4
48.535 | 5250 | 48.535 | 120.5
48.54 | 5259 | 48.54 | 120.5
48.545 | 5267 | 48.545 | 120.6
48.55 | 5276 | 48.55 | 120.6
48.555 | 5267 | 48.555 | 120.6
48.56 | 5259 | 48.56 | 120.5
48.565 | 5267 | 48.565 | 120.5
48.57 | 5259 | 48.57 | 120.4
48.575 | 5285 | 48.575 | 120.6
48.58 | 5276 | 48.58 | 120.6
48.585 | 5267 | 48.585 | 120.6
48.59 | 5293 | 48.59 | 120.5
48.595 | 5276 | 48.595 | 120.5
48.6 | 5276 | 48.6 | 120.5
48.605 | 5293 | 48.605 | 120.7
48.61 | 5302 | 48.61 | 120.6
48.615 | 5285 | 48.615 | 120.6
48.62 | 5293 | 48.62 | 120.5
48.625 | 5293 | 48.625 | 120.5
48.63 | 5276 | 48.63 | 120.6
48.635 | 5285 | 48.635 | 120.6
48.64 | 5311 | 48.64 | 120.7
48.645 | 5302 | 48.645 | 120.5
48.65 | 5311 | 48.65 | 120.6
48.655 | 5311 | 48.655 | 120.6
48.66 | 5302 | 48.66 | 120.6
48.665 | 5311 | 48.665 | 120.6
48.67 | 5285 | 48.67 | 120.6
48.675 | 5311 | 48.675 | 120.5
48.68 | 5311 | 48.68 | 120.6
48.685 | 5311 | 48.685 | 120.5
48.69 | 5337 | 48.69 | 120.6
48.695 | 5328 | 48.695 | 120.7
48.7 | 5302 | 48.7 | 120.6
48.705 | 5311 | 48.705 | 120.5
48.71 | 5311 | 48.71 | 120.5
48.715 | 5319 | 48.715 | 120.5
48.72 | 5311 | 48.72 | 120.6
48.725 | 5328 | 48.725 | 120.6
48.73 | 5337 | 48.73 | 120.6
48.735 | 5319 | 48.735 | 120.5
48.74 | 5328 | 48.74 | 120.5
48.745 | 5337 | 48.745 | 120.6
48.75 | 5328 | 48.75 | 120.5
48.755 | 5345 | 48.755 | 120.6
48.76 | 5337 | 48.76 | 120.7
48.765 | 5345 | 48.765 | 120.5
48.77 | 5354 | 48.77 | 120.5
48.775 | 5345 | 48.775 | 120.5
48.78 | 5345 | 48.78 | 120.6
48.785 | 5354 | 48.785 | 120.6
48.79 | 5363 | 48.79 | 120.6
48.795 | 5354 | 48.795 | 120.6
48.8 | 5354 | 48.8 | 120.5
48.805 | 5363 | 48.805 | 120.5
48.81 | 5354 | 48.81 | 120.6
48.815 | 5389 | 48.815 | 120.6
48.82 | 5363 | 48.82 | 120.5
48.825 | 5371 | 48.825 | 120.5
48.83 | 5371 | 48.83 | 120.5
48.835 | 5389 | 48.835 | 120.7
48.84 | 5371 | 48.84 | 120.6
48.845 | 5363 | 48.845 | 120.6
48.85 | 5371 | 48.85 | 120.5
48.855 | 5380 | 48.855 | 120.5
48.86 | 5389 | 48.86 | 120.5
48.865 | 5371 | 48.865 | 120.6
48.87 | 5371 | 48.87 | 120.6
48.875 | 5397 | 48.875 | 120.7
48.88 | 5380 | 48.88 | 120.5
48.885 | 5389 | 48.885 | 120.5
48.89 | 5414 | 48.89 | 120.5
48.895 | 5406 | 48.895 | 120.6
48.9 | 5397 | 48.9 | 120.7
48.905 | 5406 | 48.905 | 120.6
48.91 | 5414 | 48.91 | 120.5
48.915 | 5423 | 48.915 | 120.6
48.92 | 5406 | 48.92 | 120.5
48.925 | 5423 | 48.925 | 120.6
48.93 | 5423 | 48.93 | 120.6
48.935 | 5406 | 48.935 | 120.6
48.94 | 5432 | 48.94 | 120.5
48.945 | 5423 | 48.945 | 120.5
48.95 | 5423 | 48.95 | 120.5
48.955 | 5440 | 48.955 | 120.6
48.96 | 5432 | 48.96 | 120.6
48.965 | 5423 | 48.965 | 120.6
48.97 | 5432 | 48.97 | 120.5
48.975 | 5423 | 48.975 | 120.4
48.98 | 5432 | 48.98 | 120.6
48.985 | 5423 | 48.985 | 120.6
48.99 | 5440 | 48.99 | 120.6
48.995 | 5449 | 48.995 | 120.5
49 | 5458 | 49 | 120.5
49.005 | 5458 | 49.005 | 120.5
49.01 | 5432 | 49.01 | 120.7
49.015 | 5440 | 49.015 | 120.6
49.02 | 5458 | 49.02 | 120.6
49.025 | 5475 | 49.025 | 120.5
49.03 | 5458 | 49.03 | 120.6
49.035 | 5449 | 49.035 | 120.6
49.04 | 5475 | 49.04 | 120.7
49.045 | 5475 | 49.045 | 120.8
49.05 | 5458 | 49.05 | 120.7
49.055 | 5475 | 49.055 | 120.7
49.06 | 5458 | 49.06 | 120.7
49.065 | 5466 | 49.065 | 120.6
49.07 | 5484 | 49.07 | 120.8
49.075 | 5475 | 49.075 | 120.7
49.08 | 5501 | 49.08 | 120.8
49.085 | 5501 | 49.085 | 120.6
49.09 | 5484 | 49.09 | 120.6
49.095 | 5484 | 49.095 | 120.6
49.1 | 5484 | 49.1 | 120.7
49.105 | 5501 | 49.105 | 120.7
49.11 | 5510 | 49.11 | 120.7
49.115 | 5501 | 49.115 | 120.6
49.12 | 5510 | 49.12 | 120.7
49.125 | 5510 | 49.125 | 120.8
49.13 | 5536 | 49.13 | 120.8
49.135 | 5510 | 49.135 | 120.7
49.14 | 5518 | 49.14 | 120.6
49.145 | 5518 | 49.145 | 120.7
49.15 | 5510 | 49.15 | 120.7
49.155 | 5527 | 49.155 | 120.8
49.16 | 5536 | 49.16 | 120.8
49.165 | 5510 | 49.165 | 120.7
49.17 | 5527 | 49.17 | 120.7
49.175 | 5553 | 49.175 | 120.7
49.18 | 5527 | 49.18 | 120.6
49.185 | 5536 | 49.185 | 120.7
49.19 | 5553 | 49.19 | 120.7
49.195 | 5544 | 49.195 | 120.7
49.2 | 5536 | 49.2 | 120.7
49.205 | 5544 | 49.205 | 120.7
49.21 | 5553 | 49.21 | 120.7
49.215 | 5570 | 49.215 | 120.8
49.22 | 5570 | 49.22 | 120.8
49.225 | 5544 | 49.225 | 120.7
49.23 | 5570 | 49.23 | 120.7
49.235 | 5562 | 49.235 | 120.7
49.24 | 5596 | 49.24 | 120.7
49.245 | 5579 | 49.245 | 120.8
49.25 | 5570 | 49.25 | 120.8
49.255 | 5596 | 49.255 | 120.8
49.26 | 5588 | 49.26 | 120.7
49.265 | 5579 | 49.265 | 120.6
49.27 | 5588 | 49.27 | 120.8
49.275 | 5579 | 49.275 | 120.9
49.28 | 5588 | 49.28 | 120.9
49.285 | 5596 | 49.285 | 120.9
49.29 | 5605 | 49.29 | 120.7
49.295 | 5605 | 49.295 | 120.8
49.3 | 5596 | 49.3 | 120.9
49.305 | 5622 | 49.305 | 121
49.31 | 5622 | 49.31 | 121
49.315 | 5614 | 49.315 | 120.8
49.32 | 5622 | 49.32 | 120.8
49.325 | 5622 | 49.325 | 120.8
49.33 | 5622 | 49.33 | 120.9
49.335 | 5622 | 49.335 | 120.9
49.34 | 5605 | 49.34 | 120.9
49.345 | 5648 | 49.345 | 120.8
49.35 | 5622 | 49.35 | 120.8
49.355 | 5648 | 49.355 | 120.8
49.36 | 5640 | 49.36 | 120.9
49.365 | 5622 | 49.365 | 120.9
49.37 | 5648 | 49.37 | 120.9
49.375 | 5648 | 49.375 | 120.8
49.38 | 5648 | 49.38 | 120.8
49.385 | 5648 | 49.385 | 120.8
49.39 | 5657 | 49.39 | 120.9
49.395 | 5657 | 49.395 | 120.9
49.4 | 5665 | 49.4 | 121
49.405 | 5683 | 49.405 | 120.8
49.41 | 5657 | 49.41 | 120.7
49.415 | 5683 | 49.415 | 120.8
49.42 | 5683 | 49.42 | 120.9
49.425 | 5657 | 49.425 | 120.9
49.43 | 5691 | 49.43 | 120.9
49.435 | 5683 | 49.435 | 120.8
49.44 | 5700 | 49.44 | 120.8
49.445 | 5691 | 49.445 | 120.8
49.45 | 5683 | 49.45 | 120.8
49.455 | 5691 | 49.455 | 120.9
49.46 | 5691 | 49.46 | 120.9
49.465 | 5709 | 49.465 | 120.8
49.47 | 5691 | 49.47 | 120.7
49.475 | 5691 | 49.475 | 120.9
49.48 | 5709 | 49.48 | 120.9
49.485 | 5700 | 49.485 | 121
49.49 | 5726 | 49.49 | 120.9
49.495 | 5717 | 49.495 | 121
49.5 | 5700 | 49.5 | 121
49.505 | 5717 | 49.505 | 121.1
49.51 | 5726 | 49.51 | 121
49.515 | 5726 | 49.515 | 121
49.52 | 5726 | 49.52 | 120.9
49.525 | 5735 | 49.525 | 120.9
49.53 | 5717 | 49.53 | 120.9
49.535 | 5735 | 49.535 | 121.1
49.54 | 5735 | 49.54 | 121
49.545 | 5743 | 49.545 | 121.1
49.55 | 5735 | 49.55 | 121
49.555 | 5752 | 49.555 | 120.9
49.56 | 5735 | 49.56 | 120.9
49.565 | 5752 | 49.565 | 121
49.57 | 5752 | 49.57 | 121
49.575 | 5761 | 49.575 | 121
49.58 | 5761 | 49.58 | 121
49.585 | 5752 | 49.585 | 121
49.59 | 5752 | 49.59 | 120.9
49.595 | 5752 | 49.595 | 121
49.6 | 5769 | 49.6 | 121
49.605 | 5769 | 49.605 | 121
49.61 | 5769 | 49.61 | 120.9
49.615 | 5787 | 49.615 | 120.9
49.62 | 5778 | 49.62 | 121
49.625 | 5795 | 49.625 | 121.1
49.63 | 5778 | 49.63 | 121
49.635 | 5778 | 49.635 | 121
49.64 | 5795 | 49.64 | 120.9
49.645 | 5787 | 49.645 | 120.9
49.65 | 5795 | 49.65 | 121
49.655 | 5795 | 49.655 | 121
49.66 | 5795 | 49.66 | 121
49.665 | 5830 | 49.665 | 121
49.67 | 5804 | 49.67 | 121
49.675 | 5821 | 49.675 | 121
49.68 | 5830 | 49.68 | 121.1
49.685 | 5830 | 49.685 | 121
49.69 | 5830 | 49.69 | 121.2
49.695 | 5821 | 49.695 | 121.1
49.7 | 5830 | 49.7 | 120.9
49.705 | 5856 | 49.705 | 121
49.71 | 5839 | 49.71 | 121.2
49.715 | 5865 | 49.715 | 121.2
49.72 | 5873 | 49.72 | 121.2
49.725 | 5856 | 49.725 | 121.1
49.73 | 5856 | 49.73 | 121.1
49.735 | 5882 | 49.735 | 121.1
49.74 | 5873 | 49.74 | 121.2
49.745 | 5865 | 49.745 | 121.2
49.75 | 5856 | 49.75 | 121.2
49.755 | 5882 | 49.755 | 121
49.76 | 5882 | 49.76 | 121
49.765 | 5873 | 49.765 | 121.1
49.77 | 5908 | 49.77 | 121.2
49.775 | 5899 | 49.775 | 121.2
49.78 | 5891 | 49.78 | 121.2
49.785 | 5899 | 49.785 | 121.1
49.79 | 5908 | 49.79 | 121.1
49.795 | 5899 | 49.795 | 121
49.8 | 5899 | 49.8 | 121.2
49.805 | 5899 | 49.805 | 121.1
49.81 | 5908 | 49.81 | 121.1
49.815 | 5925 | 49.815 | 121.1
49.82 | 5916 | 49.82 | 121.1
49.825 | 5925 | 49.825 | 121.2
49.83 | 5934 | 49.83 | 121.2
49.835 | 5942 | 49.835 | 121.1
49.84 | 5934 | 49.84 | 121
49.845 | 5942 | 49.845 | 121
49.85 | 5934 | 49.85 | 121
49.855 | 5942 | 49.855 | 121.2
49.86 | 5942 | 49.86 | 121.2
49.865 | 5951 | 49.865 | 121.2
49.87 | 5977 | 49.87 | 121.2
49.875 | 5968 | 49.875 | 121.1
49.88 | 5968 | 49.88 | 121.1
49.885 | 5968 | 49.885 | 121.2
49.89 | 5977 | 49.89 | 121.2
49.895 | 5977 | 49.895 | 121.2
49.9 | 5994 | 49.9 | 121.1
49.905 | 6012 | 49.905 | 121.1
49.91 | 5986 | 49.91 | 121.1
49.915 | 5994 | 49.915 | 121.2
49.92 | 6003 | 49.92 | 121.1
49.925 | 6003 | 49.925 | 121.2
49.93 | 6003 | 49.93 | 121
49.935 | 6012 | 49.935 | 121.1
49.94 | 6020 | 49.94 | 121.1
49.945 | 6020 | 49.945 | 121.2
49.95 | 6012 | 49.95 | 121.2
49.955 | 6020 | 49.955 | 121.2
49.96 | 6020 | 49.96 | 121.1
49.965 | 6020 | 49.965 | 121.1
49.97 | 6038 | 49.97 | 121.1
49.975 | 6038 | 49.975 | 121.2
49.98 | 6020 | 49.98 | 121.2
49.985 | 6038 | 49.985 | 121.1
49.99 | 6055 | 49.99 | 121.1
49.995 | 6029 | 49.995 | 121
50 | 6055 | 50 | 121.2
50.005 | 6055 | 50.005 | 121.2
50.01 | 6064 | 50.01 | 121.2
50.015 | 6046 | 50.015 | 121.1
50.02 | 6055 | 50.02 | 121.1
50.025 | 6046 | 50.025 | 121
50.03 | 6064 | 50.03 | 121.1
50.035 | 6064 | 50.035 | 121.2
50.04 | 6090 | 50.04 | 121.2
50.045 | 6090 | 50.045 | 121.1
50.05 | 6072 | 50.05 | 121
50.055 | 6064 | 50.055 | 121.1
50.06 | 6081 | 50.06 | 121.2
50.065 | 6081 | 50.065 | 121.3
50.07 | 6090 | 50.07 | 121.2
50.075 | 6081 | 50.075 | 121.1
50.08 | 6072 | 50.08 | 121
50.085 | 6072 | 50.085 | 121
50.09 | 6098 | 50.09 | 121.3
50.095 | 6107 | 50.095 | 121.2
50.1 | 6081 | 50.1 | 121.2
50.105 | 6090 | 50.105 | 121.2
50.11 | 6081 | 50.11 | 121.1
50.115 | 6107 | 50.115 | 121.2
50.12 | 6081 | 50.12 | 121.3
50.125 | 6098 | 50.125 | 121.3
50.13 | 6107 | 50.13 | 121.3
50.135 | 6107 | 50.135 | 121.2
50.14 | 6098 | 50.14 | 121.2
50.145 | 6098 | 50.145 | 121.2
50.15 | 6090 | 50.15 | 121.3
50.155 | 6124 | 50.155 | 121.4
50.16 | 6107 | 50.16 | 121.3
50.165 | 6107 | 50.165 | 121.3
50.17 | 6107 | 50.17 | 121.2
50.175 | 6098 | 50.175 | 121.2
50.18 | 6116 | 50.18 | 121.3
50.185 | 6107 | 50.185 | 121.3
50.19 | 6107 | 50.19 | 121.2
50.195 | 6116 | 50.195 | 121.2
50.2 | 6116 | 50.2 | 121.3
50.205 | 6107 | 50.205 | 121.3
50.21 | 6107 | 50.21 | 121.3
50.215 | 6116 | 50.215 | 121.3
50.22 | 6124 | 50.22 | 121.2
50.225 | 6107 | 50.225 | 121.2
50.23 | 6107 | 50.23 | 121.2
50.235 | 6124 | 50.235 | 121.3
50.24 | 6133 | 50.24 | 121.3
50.245 | 6124 | 50.245 | 121.4
50.25 | 6116 | 50.25 | 121.2
50.255 | 6133 | 50.255 | 121.2
50.26 | 6124 | 50.26 | 121.2
50.265 | 6116 | 50.265 | 121.3
50.27 | 6124 | 50.27 | 121.3
50.275 | 6116 | 50.275 | 121.3
50.28 | 6133 | 50.28 | 121.3
50.285 | 6141 | 50.285 | 121.2
50.29 | 6141 | 50.29 | 121.3
50.295 | 6133 | 50.295 | 121.3
50.3 | 6141 | 50.3 | 121.3
50.305 | 6150 | 50.305 | 121.3
50.31 | 6141 | 50.31 | 121.3
50.315 | 6133 | 50.315 | 121.2
50.32 | 6159 | 50.32 | 121.2
50.325 | 6124 | 50.325 | 121.3
50.33 | 6150 | 50.33 | 121.3
50.335 | 6141 | 50.335 | 121.3
50.34 | 6159 | 50.34 | 121.2
50.345 | 6159 | 50.345 | 121.2
50.35 | 6150 | 50.35 | 121.3
50.355 | 6167 | 50.355 | 121.3
50.36 | 6167 | 50.36 | 121.3
50.365 | 6167 | 50.365 | 121.2
50.37 | 6185 | 50.37 | 121.3
50.375 | 6167 | 50.375 | 121.3
50.38 | 6167 | 50.38 | 121.3
50.385 | 6176 | 50.385 | 121.4
50.39 | 6193 | 50.39 | 121.5
50.395 | 6167 | 50.395 | 121.3
50.4 | 6185 | 50.4 | 121.3
50.405 | 6202 | 50.405 | 121.4
50.41 | 6193 | 50.41 | 121.4
50.415 | 6202 | 50.415 | 121.4
50.42 | 6211 | 50.42 | 121.4
50.425 | 6211 | 50.425 | 121.4
50.43 | 6202 | 50.43 | 121.4
50.435 | 6228 | 50.435 | 121.4
50.44 | 6211 | 50.44 | 121.5
50.445 | 6228 | 50.445 | 121.5
50.45 | 6219 | 50.45 | 121.5
50.455 | 6219 | 50.455 | 121.2
50.46 | 6211 | 50.46 | 121.3
50.465 | 6237 | 50.465 | 121.4
50.47 | 6237 | 50.47 | 121.5
50.475 | 6237 | 50.475 | 121.5
50.48 | 6219 | 50.48 | 121.4
50.485 | 6245 | 50.485 | 121.4
50.49 | 6263 | 50.49 | 121.4
50.495 | 6245 | 50.495 | 121.4
50.5 | 6237 | 50.5 | 121.4
50.505 | 6228 | 50.505 | 121.4
50.51 | 6263 | 50.51 | 121.5
50.515 | 6254 | 50.515 | 121.4
50.52 | 6263 | 50.52 | 121.4
50.525 | 6254 | 50.525 | 121.4
50.53 | 6263 | 50.53 | 121.5
50.535 | 6254 | 50.535 | 121.5
50.54 | 6263 | 50.54 | 121.3
50.545 | 6271 | 50.545 | 121.3
50.55 | 6245 | 50.55 | 121.3
50.555 | 6254 | 50.555 | 121.4
50.56 | 6271 | 50.56 | 121.4
50.565 | 6263 | 50.565 | 121.5
50.57 | 6263 | 50.57 | 121.4
50.575 | 6254 | 50.575 | 121.4
50.58 | 6271 | 50.58 | 121.4
50.585 | 6271 | 50.585 | 121.5
50.59 | 6263 | 50.59 | 121.5
50.595 | 6271 | 50.595 | 121.5
50.6 | 6263 | 50.6 | 121.3
50.605 | 6271 | 50.605 | 121.4
50.61 | 6263 | 50.61 | 121.3
50.615 | 6271 | 50.615 | 121.4
50.62 | 6263 | 50.62 | 121.4
50.625 | 6271 | 50.625 | 121.5
50.63 | 6263 | 50.63 | 121.3
50.635 | 6271 | 50.635 | 121.4
50.64 | 6271 | 50.64 | 121.4
50.645 | 6254 | 50.645 | 121.4
50.65 | 6254 | 50.65 | 121.4
50.655 | 6271 | 50.655 | 121.6
50.66 | 6271 | 50.66 | 121.5
50.665 | 6271 | 50.665 | 121.5
50.67 | 6289 | 50.67 | 121.5
50.675 | 6280 | 50.675 | 121.6
50.68 | 6280 | 50.68 | 121.6
50.685 | 6289 | 50.685 | 121.6
50.69 | 6271 | 50.69 | 121.5
50.695 | 6280 | 50.695 | 121.5
50.7 | 6263 | 50.7 | 121.6
50.705 | 6297 | 50.705 | 121.6
50.71 | 6289 | 50.71 | 121.6
50.715 | 6271 | 50.715 | 121.5
50.72 | 6271 | 50.72 | 121.5
50.725 | 6289 | 50.725 | 121.5
50.73 | 6289 | 50.73 | 121.6
50.735 | 6289 | 50.735 | 121.6
50.74 | 6289 | 50.74 | 121.6
50.745 | 6289 | 50.745 | 121.5
50.75 | 6289 | 50.75 | 121.5
50.755 | 6306 | 50.755 | 121.5
50.76 | 6297 | 50.76 | 121.6
50.765 | 6280 | 50.765 | 121.6
50.77 | 6289 | 50.77 | 121.7
50.775 | 6289 | 50.775 | 121.5
50.78 | 6297 | 50.78 | 121.6
50.785 | 6280 | 50.785 | 121.5
50.79 | 6306 | 50.79 | 121.6
50.795 | 6289 | 50.795 | 121.6
50.8 | 6297 | 50.8 | 121.6
50.805 | 6289 | 50.805 | 121.5
50.81 | 6297 | 50.81 | 121.6
50.815 | 6289 | 50.815 | 121.5
50.82 | 6297 | 50.82 | 121.7
50.825 | 6297 | 50.825 | 121.6
50.83 | 6306 | 50.83 | 121.6
50.835 | 6297 | 50.835 | 121.5
50.84 | 6297 | 50.84 | 121.4
50.845 | 6289 | 50.845 | 121.7
50.85 | 6306 | 50.85 | 121.6
50.855 | 6297 | 50.855 | 121.6
50.86 | 6289 | 50.86 | 121.5
50.865 | 6289 | 50.865 | 121.5
50.87 | 6297 | 50.87 | 121.6
50.875 | 6289 | 50.875 | 121.6
50.88 | 6289 | 50.88 | 121.5
50.885 | 6306 | 50.885 | 121.6
50.89 | 6280 | 50.89 | 121.5
50.895 | 6280 | 50.895 | 121.5
50.9 | 6280 | 50.9 | 121.5
50.905 | 6306 | 50.905 | 121.6
50.91 | 6289 | 50.91 | 121.6
50.915 | 6297 | 50.915 | 121.6
50.92 | 6297 | 50.92 | 121.5
50.925 | 6289 | 50.925 | 121.5
50.93 | 6289 | 50.93 | 121.5
50.935 | 6297 | 50.935 | 121.6
50.94 | 6289 | 50.94 | 121.6
50.945 | 6289 | 50.945 | 121.6
50.95 | 6297 | 50.95 | 121.5
50.955 | 6306 | 50.955 | 121.5
50.96 | 6297 | 50.96 | 121.6
50.965 | 6289 | 50.965 | 121.6
50.97 | 6289 | 50.97 | 121.6
50.975 | 6297 | 50.975 | 121.5
50.98 | 6289 | 50.98 | 121.4
50.985 | 6289 | 50.985 | 121.5
50.99 | 6323 | 50.99 | 121.6
50.995 | 6289 | 50.995 | 121.6
51 | 6289 | 51 | 121.6
51.005 | 6289 | 51.005 | 121.5
51.01 | 6289 | 51.01 | 121.5
51.015 | 6306 | 51.015 | 121.5
51.02 | 6289 | 51.02 | 121.6
51.025 | 6297 | 51.025 | 121.6
51.03 | 6306 | 51.03 | 121.6
51.035 | 6297 | 51.035 | 121.5
51.04 | 6306 | 51.04 | 121.5
51.045 | 6306 | 51.045 | 121.5
51.05 | 6315 | 51.05 | 121.6
51.055 | 6306 | 51.055 | 121.6
51.06 | 6315 | 51.06 | 121.6
51.065 | 6315 | 51.065 | 121.5
51.07 | 6315 | 51.07 | 121.5
51.075 | 6306 | 51.075 | 121.5
51.08 | 6306 | 51.08 | 121.6
51.085 | 6349 | 51.085 | 121.6
51.09 | 6315 | 51.09 | 121.6
51.095 | 6332 | 51.095 | 121.5
51.1 | 6323 | 51.1 | 121.5
51.105 | 6332 | 51.105 | 121.5
51.11 | 6315 | 51.11 | 121.6
51.115 | 6341 | 51.115 | 121.6
51.12 | 6332 | 51.12 | 121.6
51.125 | 6341 | 51.125 | 121.5
51.13 | 6323 | 51.13 | 121.7
51.135 | 6332 | 51.135 | 121.6
51.14 | 6349 | 51.14 | 121.8
51.145 | 6341 | 51.145 | 121.8
51.15 | 6349 | 51.15 | 121.7
51.155 | 6358 | 51.155 | 121.7
51.16 | 6332 | 51.16 | 121.6
51.165 | 6332 | 51.165 | 121.7
51.17 | 6358 | 51.17 | 121.8
51.175 | 6367 | 51.175 | 121.7
51.18 | 6367 | 51.18 | 121.7
51.185 | 6358 | 51.185 | 121.7
51.19 | 6375 | 51.19 | 121.7
51.195 | 6367 | 51.195 | 121.7
51.2 | 6358 | 51.2 | 121.8
51.205 | 6384 | 51.205 | 121.7
51.21 | 6367 | 51.21 | 121.6
51.215 | 6384 | 51.215 | 121.6
51.22 | 6375 | 51.22 | 121.6
51.225 | 6384 | 51.225 | 121.7
51.23 | 6375 | 51.23 | 121.7
51.235 | 6401 | 51.235 | 121.8
51.24 | 6392 | 51.24 | 121.6
51.245 | 6384 | 51.245 | 121.7
51.25 | 6384 | 51.25 | 121.6
51.255 | 6401 | 51.255 | 121.7
51.26 | 6384 | 51.26 | 121.7
51.265 | 6410 | 51.265 | 121.7
51.27 | 6418 | 51.27 | 121.7
51.275 | 6401 | 51.275 | 121.7
51.28 | 6410 | 51.28 | 121.6
51.285 | 6410 | 51.285 | 121.8
51.29 | 6410 | 51.29 | 121.7
51.295 | 6410 | 51.295 | 121.8
51.3 | 6418 | 51.3 | 121.6
51.305 | 6410 | 51.305 | 121.6
51.31 | 6427 | 51.31 | 121.7
51.315 | 6410 | 51.315 | 121.7
51.32 | 6436 | 51.32 | 121.8
51.325 | 6436 | 51.325 | 121.8
51.33 | 6436 | 51.33 | 121.7
51.335 | 6427 | 51.335 | 121.6
51.34 | 6436 | 51.34 | 121.7
51.345 | 6427 | 51.345 | 121.7
51.35 | 6444 | 51.35 | 121.7
51.355 | 6444 | 51.355 | 121.7
51.36 | 6436 | 51.36 | 121.6
51.365 | 6444 | 51.365 | 121.7
51.37 | 6444 | 51.37 | 121.7
51.375 | 6453 | 51.375 | 121.7
51.38 | 6453 | 51.38 | 121.8
51.385 | 6462 | 51.385 | 121.7
51.39 | 6453 | 51.39 | 121.6
51.395 | 6479 | 51.395 | 121.6
51.4 | 6470 | 51.4 | 121.8
51.405 | 6470 | 51.405 | 121.7
51.41 | 6479 | 51.41 | 121.8
51.415 | 6470 | 51.415 | 121.6
51.42 | 6488 | 51.42 | 121.7
51.425 | 6479 | 51.425 | 121.6
51.43 | 6496 | 51.43 | 121.8
51.435 | 6488 | 51.435 | 121.8
51.44 | 6496 | 51.44 | 121.7
51.445 | 6488 | 51.445 | 121.6
51.45 | 6505 | 51.45 | 121.6
51.455 | 6496 | 51.455 | 121.6
51.46 | 6505 | 51.46 | 121.8
51.465 | 6496 | 51.465 | 121.7
51.47 | 6514 | 51.47 | 121.8
51.475 | 6496 | 51.475 | 121.7
51.48 | 6514 | 51.48 | 121.7
51.485 | 6514 | 51.485 | 121.7
51.49 | 6531 | 51.49 | 121.8
51.495 | 6522 | 51.495 | 121.8
51.5 | 6514 | 51.5 | 121.7
51.505 | 6540 | 51.505 | 121.6
51.51 | 6522 | 51.51 | 121.6
51.515 | 6531 | 51.515 | 121.6
51.52 | 6566 | 51.52 | 121.7
51.525 | 6540 | 51.525 | 121.7
51.53 | 6548 | 51.53 | 120.9
51.535 | 6548 | 51.535 | 121.6
51.54 | 6548 | 51.54 | 121.6
51.545 | 6557 | 51.545 | 121.7
51.55 | 6548 | 51.55 | 121.7
51.555 | 6574 | 51.555 | 121.8
51.56 | 6557 | 51.56 | 121.7
51.565 | 6566 | 51.565 | 121.6
51.57 | 6566 | 51.57 | 121.6
51.575 | 6574 | 51.575 | 121.8
51.58 | 6583 | 51.58 | 121.7
51.585 | 6592 | 51.585 | 121.7
51.59 | 6583 | 51.59 | 121.6
51.595 | 6592 | 51.595 | 121.6
51.6 | 6600 | 51.6 | 121.6
51.605 | 6609 | 51.605 | 121.7
51.61 | 6600 | 51.61 | 121.7
51.615 | 6592 | 51.615 | 121.7
51.62 | 6600 | 51.62 | 121.6
51.625 | 6609 | 51.625 | 121.7
51.63 | 6618 | 51.63 | 121.7
51.635 | 6618 | 51.635 | 121.7
51.64 | 6600 | 51.64 | 121.7
51.645 | 6626 | 51.645 | 121.9
51.65 | 6626 | 51.65 | 121.8
51.655 | 6626 | 51.655 | 121.8
51.66 | 6643 | 51.66 | 121.7
51.665 | 6626 | 51.665 | 121.9
51.67 | 6635 | 51.67 | 121.9
51.675 | 6652 | 51.675 | 121.9
51.68 | 6661 | 51.68 | 121.9
51.685 | 6635 | 51.685 | 121.8
51.69 | 6652 | 51.69 | 121.9
51.695 | 6652 | 51.695 | 121.9
51.7 | 6661 | 51.7 | 121.9
51.705 | 6652 | 51.705 | 121.5
51.71 | 6661 | 51.71 | 121.8
51.715 | 6661 | 51.715 | 121.8
51.72 | 6669 | 51.72 | 121.9
51.725 | 6652 | 51.725 | 121.9
51.73 | 6661 | 51.73 | 121.9
51.735 | 6678 | 51.735 | 121.8
51.74 | 6669 | 51.74 | 121.8
51.745 | 6678 | 51.745 | 121.8
51.75 | 6678 | 51.75 | 121.9
51.755 | 6678 | 51.755 | 121.9
51.76 | 6687 | 51.76 | 121.9
51.765 | 6687 | 51.765 | 121.8
51.77 | 6687 | 51.77 | 121.8
51.775 | 6678 | 51.775 | 121.7
51.78 | 6713 | 51.78 | 121.9
51.785 | 6695 | 51.785 | 121.8
51.79 | 6695 | 51.79 | 121.9
51.795 | 6704 | 51.795 | 121.8
51.8 | 6695 | 51.8 | 121.8
51.805 | 6713 | 51.805 | 121.8
51.81 | 6713 | 51.81 | 121.8
51.815 | 6713 | 51.815 | 121.9
51.82 | 6704 | 51.82 | 121.8
51.825 | 6721 | 51.825 | 121.8
51.83 | 6713 | 51.83 | 121.7
51.835 | 6721 | 51.835 | 121.8
51.84 | 6730 | 51.84 | 121.8
51.845 | 6730 | 51.845 | 121.9
51.85 | 6739 | 51.85 | 121.9
51.855 | 6730 | 51.855 | 121.8
51.86 | 6739 | 51.86 | 121.8
51.865 | 6747 | 51.865 | 121.8
51.87 | 6739 | 51.87 | 121.9
51.875 | 6756 | 51.875 | 121.9
51.88 | 6747 | 51.88 | 121.8
51.885 | 6773 | 51.885 | 121.8
51.89 | 6773 | 51.89 | 121.8
51.895 | 6756 | 51.895 | 121.8
51.9 | 6773 | 51.9 | 121.9
51.905 | 6773 | 51.905 | 121.9
51.91 | 6773 | 51.91 | 121.8
51.915 | 6773 | 51.915 | 121.7
51.92 | 6782 | 51.92 | 121.9
51.925 | 6782 | 51.925 | 122
51.93 | 6791 | 51.93 | 122
51.935 | 6791 | 51.935 | 122
51.94 | 6799 | 51.94 | 122
51.945 | 6799 | 51.945 | 121.9
51.95 | 6817 | 51.95 | 121.9
51.955 | 6825 | 51.955 | 122.1
51.96 | 6817 | 51.96 | 122
51.965 | 6834 | 51.965 | 122.1
51.97 | 6834 | 51.97 | 121.9
51.975 | 6825 | 51.975 | 121.9
51.98 | 6843 | 51.98 | 121.9
51.985 | 6834 | 51.985 | 122
51.99 | 6843 | 51.99 | 122
51.995 | 6851 | 51.995 | 122
52 | 6860 | 52 | 122
52.005 | 6860 | 52.005 | 121.9
52.01 | 6869 | 52.01 | 121.9
52.015 | 6869 | 52.015 | 122
52.02 | 6877 | 52.02 | 122
52.025 | 6886 | 52.025 | 121.9
52.03 | 6894 | 52.03 | 121.9
52.035 | 6894 | 52.035 | 121.9
52.04 | 6903 | 52.04 | 122
52.045 | 6912 | 52.045 | 122.1
52.05 | 6912 | 52.05 | 122
52.055 | 6920 | 52.055 | 122
52.06 | 6929 | 52.06 | 121.9
52.065 | 6929 | 52.065 | 121.9
52.07 | 6929 | 52.07 | 121.9
52.075 | 6929 | 52.075 | 122.2
52.08 | 6938 | 52.08 | 122.2
52.085 | 6946 | 52.085 | 122.1
52.09 | 6946 | 52.09 | 122
52.095 | 6938 | 52.095 | 122
52.1 | 6946 | 52.1 | 122.1
52.105 | 6972 | 52.105 | 122.2
52.11 | 6964 | 52.11 | 122.2
52.115 | 6990 | 52.115 | 122
52.12 | 6990 | 52.12 | 122.1
52.125 | 6972 | 52.125 | 122
52.13 | 6998 | 52.13 | 122.2
52.135 | 6998 | 52.135 | 122.2
52.14 | 6998 | 52.14 | 122.1
52.145 | 6998 | 52.145 | 122
52.15 | 7016 | 52.15 | 122.1
52.155 | 7007 | 52.155 | 122
52.16 | 7007 | 52.16 | 122.1
52.165 | 7024 | 52.165 | 122.2
52.17 | 7033 | 52.17 | 122.2
52.175 | 7042 | 52.175 | 122.1
52.18 | 7024 | 52.18 | 122
52.185 | 7033 | 52.185 | 122.2
52.19 | 7042 | 52.19 | 122.2
52.195 | 7042 | 52.195 | 122.1
52.2 | 7059 | 52.2 | 122.1
52.205 | 7059 | 52.205 | 122
52.21 | 7068 | 52.21 | 122.1
52.215 | 7076 | 52.215 | 122.2
52.22 | 7085 | 52.22 | 122.2
52.225 | 7085 | 52.225 | 122.2
52.23 | 7076 | 52.23 | 122.1
52.235 | 7094 | 52.235 | 122.2
52.24 | 7068 | 52.24 | 122.2
52.245 | 7094 | 52.245 | 122.3
52.25 | 7094 | 52.25 | 122.3
52.255 | 7102 | 52.255 | 122.3
52.26 | 7111 | 52.26 | 122.2
52.265 | 7102 | 52.265 | 122.2
52.27 | 7128 | 52.27 | 122.2
52.275 | 7111 | 52.275 | 122.4
52.28 | 7128 | 52.28 | 122.3
52.285 | 7119 | 52.285 | 122.3
52.29 | 7128 | 52.29 | 122.2
52.295 | 7128 | 52.295 | 122.2
52.3 | 7145 | 52.3 | 122.2
52.305 | 7137 | 52.305 | 122.3
52.31 | 7128 | 52.31 | 122.3
52.315 | 7145 | 52.315 | 122.3
52.32 | 7154 | 52.32 | 122.3
52.325 | 7145 | 52.325 | 122.2
52.33 | 7154 | 52.33 | 122.2
52.335 | 7137 | 52.335 | 122.3
52.34 | 7145 | 52.34 | 122.3
52.345 | 7154 | 52.345 | 122.3
52.35 | 7154 | 52.35 | 122.2
52.355 | 7154 | 52.355 | 122.2
52.36 | 7154 | 52.36 | 122.3
52.365 | 7163 | 52.365 | 122.3
52.37 | 7180 | 52.37 | 122.3
52.375 | 7171 | 52.375 | 122.2
52.38 | 7171 | 52.38 | 122.2
52.385 | 7163 | 52.385 | 122.2
52.39 | 7171 | 52.39 | 122.3
52.395 | 7189 | 52.395 | 122.3
52.4 | 7180 | 52.4 | 122.3
52.405 | 7197 | 52.405 | 122.2
52.41 | 7180 | 52.41 | 122.1
52.415 | 7180 | 52.415 | 122.2
52.42 | 7189 | 52.42 | 122.3
52.425 | 7206 | 52.425 | 122.3
52.43 | 7189 | 52.43 | 122.3
52.435 | 7180 | 52.435 | 122.2
52.44 | 7189 | 52.44 | 122.2
52.445 | 7180 | 52.445 | 122.2
52.45 | 7215 | 52.45 | 122.3
52.455 | 7206 | 52.455 | 122.3
52.46 | 7189 | 52.46 | 122.2
52.465 | 7206 | 52.465 | 122.2
52.47 | 7215 | 52.47 | 122.2
52.475 | 7206 | 52.475 | 122.2
52.48 | 7223 | 52.48 | 122.3
52.485 | 7215 | 52.485 | 122.3
52.49 | 7215 | 52.49 | 122.2
52.495 | 7215 | 52.495 | 122.1
52.5 | 7223 | 52.5 | 122.2
52.505 | 7232 | 52.505 | 122.2
52.51 | 7241 | 52.51 | 122.4
52.515 | 7232 | 52.515 | 122.3
52.52 | 7232 | 52.52 | 121.5
52.525 | 7241 | 52.525 | 122.2
52.53 | 7249 | 52.53 | 122.2
52.535 | 7249 | 52.535 | 122.3
52.54 | 7241 | 52.54 | 122.3
52.545 | 7241 | 52.545 | 122.2
52.55 | 7241 | 52.55 | 122.1
52.555 | 7241 | 52.555 | 122.1
52.56 | 7258 | 52.56 | 122.2
52.565 | 7258 | 52.565 | 122.3
52.57 | 7267 | 52.57 | 122.3
52.575 | 7267 | 52.575 | 122.3
52.58 | 7275 | 52.58 | 122.2
52.585 | 7275 | 52.585 | 122.2
52.59 | 7284 | 52.59 | 122.2
52.595 | 7284 | 52.595 | 122.3
52.6 | 7301 | 52.6 | 122.3
52.605 | 7301 | 52.605 | 122.4
52.61 | 7293 | 52.61 | 122.2
52.615 | 7301 | 52.615 | 122.2
52.62 | 7293 | 52.62 | 122.2
52.625 | 7310 | 52.625 | 122.2
52.63 | 7310 | 52.63 | 122.4
52.635 | 7301 | 52.635 | 122.4
52.64 | 7319 | 52.64 | 122.4
52.645 | 7327 | 52.645 | 122.4
52.65 | 7319 | 52.65 | 122.4
52.655 | 7327 | 52.655 | 122.5
52.66 | 7319 | 52.66 | 122.4
52.665 | 7327 | 52.665 | 122.5
52.67 | 7345 | 52.67 | 122.4
52.675 | 7336 | 52.675 | 122.3
52.68 | 7336 | 52.68 | 122.4
52.685 | 7353 | 52.685 | 122.4
52.69 | 7353 | 52.69 | 122.4
52.695 | 7362 | 52.695 | 122.4
52.7 | 7362 | 52.7 | 122.4
52.705 | 7370 | 52.705 | 122.4
52.71 | 7362 | 52.71 | 122.5
52.715 | 7370 | 52.715 | 122.5
52.72 | 7362 | 52.72 | 122.4
52.725 | 7362 | 52.725 | 122.3
52.73 | 7370 | 52.73 | 122.4
52.735 | 7370 | 52.735 | 122.4
52.74 | 7370 | 52.74 | 122.3
52.745 | 7370 | 52.745 | 122.4
52.75 | 7388 | 52.75 | 122.4
52.755 | 7396 | 52.755 | 122.3
52.76 | 7379 | 52.76 | 122.3
52.765 | 7396 | 52.765 | 122.4
52.77 | 7396 | 52.77 | 122.4
52.775 | 7379 | 52.775 | 122.4
52.78 | 7388 | 52.78 | 122.4
52.785 | 7405 | 52.785 | 122.3
52.79 | 7414 | 52.79 | 122.3
52.795 | 7388 | 52.795 | 122.3
52.8 | 7396 | 52.8 | 122.4
52.805 | 7431 | 52.805 | 122.5
52.81 | 7405 | 52.81 | 122.4
52.815 | 7405 | 52.815 | 122.4
52.82 | 7414 | 52.82 | 122.5
52.825 | 7414 | 52.825 | 122.5
52.83 | 7405 | 52.83 | 122.6
52.835 | 7414 | 52.835 | 122.6
52.84 | 7405 | 52.84 | 122.8
52.845 | 7414 | 52.845 | 122.5
52.85 | 7422 | 52.85 | 122.5
52.855 | 7431 | 52.855 | 122.6
52.86 | 7414 | 52.86 | 122.6
52.865 | 7414 | 52.865 | 122.6
52.87 | 7431 | 52.87 | 122.5
52.875 | 7414 | 52.875 | 122.5
52.88 | 7431 | 52.88 | 122.5
52.885 | 7405 | 52.885 | 122.5
52.89 | 7422 | 52.89 | 122.5
52.895 | 7422 | 52.895 | 122.5
52.9 | 7422 | 52.9 | 122.4
52.905 | 7440 | 52.905 | 122.5
52.91 | 7431 | 52.91 | 122.5
52.915 | 7422 | 52.915 | 122.6
52.92 | 7414 | 52.92 | 122.5
52.925 | 7414 | 52.925 | 122.5
52.93 | 7422 | 52.93 | 122.5
52.935 | 7422 | 52.935 | 122.5
52.94 | 7431 | 52.94 | 122.5
52.945 | 7448 | 52.945 | 122.6
52.95 | 7448 | 52.95 | 122.5
52.955 | 7448 | 52.955 | 122.5
52.96 | 7431 | 52.96 | 122.4
52.965 | 7448 | 52.965 | 122.5
52.97 | 7440 | 52.97 | 122.4
52.975 | 7457 | 52.975 | 122.6
52.98 | 7457 | 52.98 | 122.6
52.985 | 7440 | 52.985 | 122.5
52.99 | 7448 | 52.99 | 122.5
52.995 | 7466 | 52.995 | 122.5
53 | 7474 | 53 | 122.5
53.005 | 7474 | 53.005 | 122.5
53.01 | 7457 | 53.01 | 122.5
53.015 | 7474 | 53.015 | 122.5
53.02 | 7483 | 53.02 | 122.5
53.025 | 7483 | 53.025 | 122.4
53.03 | 7474 | 53.03 | 122.5
53.035 | 7483 | 53.035 | 122.6
53.04 | 7483 | 53.04 | 122.6
53.045 | 7483 | 53.045 | 122.7
53.05 | 7500 | 53.05 | 122.6
53.055 | 7492 | 53.055 | 122.6
53.06 | 7492 | 53.06 | 122.6
53.065 | 7483 | 53.065 | 122.7
53.07 | 7518 | 53.07 | 122.7
53.075 | 7518 | 53.075 | 122.6
53.08 | 7509 | 53.08 | 122.7
53.085 | 7509 | 53.085 | 122.6
53.09 | 7518 | 53.09 | 122.7
53.095 | 7526 | 53.095 | 122.8
53.1 | 7526 | 53.1 | 122.7
53.105 | 7535 | 53.105 | 122.6
53.11 | 7526 | 53.11 | 122.6
53.115 | 7544 | 53.115 | 122.6
53.12 | 7535 | 53.12 | 122.7
53.125 | 7526 | 53.125 | 122.7
53.13 | 7544 | 53.13 | 122.7
53.135 | 7544 | 53.135 | 122.6
53.14 | 7544 | 53.14 | 122.6
53.145 | 7544 | 53.145 | 122.6
53.15 | 7561 | 53.15 | 122.7
53.155 | 7570 | 53.155 | 122.7
53.16 | 7544 | 53.16 | 122.6
53.165 | 7570 | 53.165 | 122.6
53.17 | 7578 | 53.17 | 122.6
53.175 | 7570 | 53.175 | 122.6
53.18 | 7570 | 53.18 | 122.7
53.185 | 7578 | 53.185 | 122.8
53.19 | 7578 | 53.19 | 122.6
53.195 | 7587 | 53.195 | 122.6
53.2 | 7578 | 53.2 | 122.6
53.205 | 7596 | 53.205 | 122.6
53.21 | 7613 | 53.21 | 122.7
53.215 | 7604 | 53.215 | 122.7
53.22 | 7613 | 53.22 | 122.6
53.225 | 7587 | 53.225 | 122.6
53.23 | 7596 | 53.23 | 122.6
53.235 | 7630 | 53.235 | 122.7
53.24 | 7604 | 53.24 | 122.7
53.245 | 7639 | 53.245 | 122.7
53.25 | 7621 | 53.25 | 122.6
53.255 | 7639 | 53.255 | 122.6
53.26 | 7630 | 53.26 | 122.6
53.265 | 7621 | 53.265 | 122.7
53.27 | 7656 | 53.27 | 122.7
53.275 | 7656 | 53.275 | 122.7
53.28 | 7656 | 53.28 | 122.8
53.285 | 7656 | 53.285 | 122.7
53.29 | 7665 | 53.29 | 122.8
53.295 | 7665 | 53.295 | 122.8
53.3 | 7673 | 53.3 | 122.8
53.305 | 7665 | 53.305 | 122.8
53.31 | 7682 | 53.31 | 122.8
53.315 | 7665 | 53.315 | 122.7
53.32 | 7699 | 53.32 | 122.7
53.325 | 7699 | 53.325 | 122.8
53.33 | 7691 | 53.33 | 122.8
53.335 | 7699 | 53.335 | 122.7
53.34 | 7699 | 53.34 | 122.7
53.345 | 7691 | 53.345 | 122.7
53.35 | 7691 | 53.35 | 122.7
53.355 | 7725 | 53.355 | 122.8
53.36 | 7699 | 53.36 | 122.8
53.365 | 7725 | 53.365 | 122.9
53.37 | 7734 | 53.37 | 122.8
53.375 | 7734 | 53.375 | 122.8
53.38 | 7734 | 53.38 | 122.7
53.385 | 7725 | 53.385 | 122.8
53.39 | 7751 | 53.39 | 122.9
53.395 | 7734 | 53.395 | 122.8
53.4 | 7725 | 53.4 | 122.7
53.405 | 7734 | 53.405 | 122.8
53.41 | 7751 | 53.41 | 122.8
53.415 | 7751 | 53.415 | 122.8
53.42 | 7751 | 53.42 | 122.8
53.425 | 7769 | 53.425 | 122.7
53.43 | 7769 | 53.43 | 122.8
53.435 | 7743 | 53.435 | 122.7
53.44 | 7760 | 53.44 | 122.8
53.445 | 7769 | 53.445 | 122.8
53.45 | 7760 | 53.45 | 122.8
53.455 | 7786 | 53.455 | 122.8
53.46 | 7769 | 53.46 | 122.8
53.465 | 7769 | 53.465 | 122.7
53.47 | 7777 | 53.47 | 122.9
53.475 | 7786 | 53.475 | 122.8
53.48 | 7795 | 53.48 | 122.8
53.485 | 7803 | 53.485 | 122.8
53.49 | 7803 | 53.49 | 122.7
53.495 | 7812 | 53.495 | 122.7
53.5 | 7795 | 53.5 | 122.8
53.505 | 7821 | 53.505 | 122.8
53.51 | 7803 | 53.51 | 122.8
53.515 | 7829 | 53.515 | 122.8
53.52 | 7838 | 53.52 | 122.8
53.525 | 7821 | 53.525 | 122.7
53.53 | 7821 | 53.53 | 122.8
53.535 | 7829 | 53.535 | 122.8
53.54 | 7838 | 53.54 | 122.8
53.545 | 7847 | 53.545 | 122.8
53.55 | 7838 | 53.55 | 122.8
53.555 | 7847 | 53.555 | 122.8
53.56 | 7838 | 53.56 | 122.8
53.565 | 7855 | 53.565 | 122.8
53.57 | 7855 | 53.57 | 122.7
53.575 | 7855 | 53.575 | 122.8
53.58 | 7872 | 53.58 | 122.7
53.585 | 7881 | 53.585 | 122.8
53.59 | 7855 | 53.59 | 122.8
53.595 | 7872 | 53.595 | 122.8
53.6 | 7881 | 53.6 | 122.7
53.605 | 7890 | 53.605 | 122.8
53.61 | 7907 | 53.61 | 122.8
53.615 | 7890 | 53.615 | 122.7
53.62 | 7898 | 53.62 | 122.8
53.625 | 7881 | 53.625 | 122.8
53.63 | 7916 | 53.63 | 122.7
53.635 | 7933 | 53.635 | 122.7
53.64 | 7924 | 53.64 | 122.8
53.645 | 7933 | 53.645 | 123
53.65 | 7924 | 53.65 | 123
53.655 | 7950 | 53.655 | 123
53.66 | 7933 | 53.66 | 122.8
53.665 | 7942 | 53.665 | 122.9
53.67 | 7950 | 53.67 | 122.8
53.675 | 7942 | 53.675 | 123
53.68 | 7942 | 53.68 | 122.9
53.685 | 7959 | 53.685 | 123
53.69 | 7942 | 53.69 | 122.9
53.695 | 7942 | 53.695 | 122.9
53.7 | 7968 | 53.7 | 122.9
53.705 | 7968 | 53.705 | 122.9
53.71 | 7968 | 53.71 | 123
53.715 | 7976 | 53.715 | 123
53.72 | 7968 | 53.72 | 122.9
53.725 | 7968 | 53.725 | 122.9
53.73 | 7994 | 53.73 | 122.9
53.735 | 7985 | 53.735 | 122.9
53.74 | 7985 | 53.74 | 122.9
53.745 | 7994 | 53.745 | 123
53.75 | 7985 | 53.75 | 122.9
53.755 | 8011 | 53.755 | 122.9
53.76 | 7994 | 53.76 | 122.9
53.765 | 8011 | 53.765 | 123
53.77 | 8028 | 53.77 | 122.9
53.775 | 7994 | 53.775 | 122.9
53.78 | 8020 | 53.78 | 122.9
53.785 | 8011 | 53.785 | 122.9
53.79 | 8028 | 53.79 | 122.9
53.795 | 8011 | 53.795 | 123
53.8 | 8037 | 53.8 | 123
53.805 | 8046 | 53.805 | 123.1
53.81 | 8028 | 53.81 | 122.9
53.815 | 8046 | 53.815 | 122.9
53.82 | 8046 | 53.82 | 123
53.825 | 8037 | 53.825 | 123
53.83 | 8046 | 53.83 | 123.1
53.835 | 8072 | 53.835 | 123.1
53.84 | 8063 | 53.84 | 123
53.845 | 8063 | 53.845 | 123
53.85 | 8072 | 53.85 | 123.1
53.855 | 8063 | 53.855 | 123
53.86 | 8072 | 53.86 | 123.1
53.865 | 8080 | 53.865 | 123
53.87 | 8080 | 53.87 | 122.9
53.875 | 8080 | 53.875 | 123.1
53.88 | 8080 | 53.88 | 123
53.885 | 8089 | 53.885 | 123.1
53.89 | 8080 | 53.89 | 123
53.895 | 8106 | 53.895 | 123
53.9 | 8089 | 53.9 | 123
53.905 | 8115 | 53.905 | 123
53.91 | 8097 | 53.91 | 123
53.915 | 8123 | 53.915 | 123
53.92 | 8115 | 53.92 | 123.1
53.925 | 8123 | 53.925 | 123
53.93 | 8123 | 53.93 | 123
53.935 | 8132 | 53.935 | 123.1
53.94 | 8132 | 53.94 | 123.1
53.945 | 8141 | 53.945 | 123.1
53.95 | 8123 | 53.95 | 123.1
53.955 | 8141 | 53.955 | 123
53.96 | 8149 | 53.96 | 123
53.965 | 8149 | 53.965 | 123
53.97 | 8141 | 53.97 | 123
53.975 | 8149 | 53.975 | 123
53.98 | 8141 | 53.98 | 123
53.985 | 8149 | 53.985 | 123.1
53.99 | 8158 | 53.99 | 123
53.995 | 8175 | 53.995 | 123
54 | 8158 | 54 | 123.1
54.005 | 8158 | 54.005 | 123.1
54.01 | 8175 | 54.01 | 123
54.015 | 8167 | 54.015 | 123
54.02 | 8175 | 54.02 | 123
54.025 | 8184 | 54.025 | 123.1
54.03 | 8167 | 54.03 | 123.1
54.035 | 8175 | 54.035 | 123.1
54.04 | 8193 | 54.04 | 123
54.045 | 8184 | 54.045 | 123
54.05 | 8184 | 54.05 | 123
54.055 | 8193 | 54.055 | 123.1
54.06 | 8193 | 54.06 | 123
54.065 | 8201 | 54.065 | 123.1
54.07 | 8219 | 54.07 | 123
54.075 | 8193 | 54.075 | 123.1
54.08 | 8227 | 54.08 | 123.2
54.085 | 8219 | 54.085 | 123.3
54.09 | 8210 | 54.09 | 123.1
54.095 | 8236 | 54.095 | 123.2
54.1 | 8227 | 54.1 | 123.1
54.105 | 8253 | 54.105 | 123.1
54.11 | 8219 | 54.11 | 123.1
54.115 | 8245 | 54.115 | 123.2
54.12 | 8262 | 54.12 | 123.2
54.125 | 8253 | 54.125 | 123.2
54.13 | 8253 | 54.13 | 123.1
54.135 | 8288 | 54.135 | 123.1
54.14 | 8297 | 54.14 | 123.1
54.145 | 8271 | 54.145 | 123.2
54.15 | 8288 | 54.15 | 123.2
54.155 | 8297 | 54.155 | 123.2
54.16 | 8297 | 54.16 | 123.2
54.165 | 8297 | 54.165 | 123.1
54.17 | 8314 | 54.17 | 123.2
54.175 | 8288 | 54.175 | 123.2
54.18 | 8305 | 54.18 | 123.2
54.185 | 8323 | 54.185 | 123.1
54.19 | 8305 | 54.19 | 123.1
54.195 | 8314 | 54.195 | 123.1
54.2 | 8331 | 54.2 | 123.1
54.205 | 8331 | 54.205 | 123.1
54.21 | 8340 | 54.21 | 123.1
54.215 | 8331 | 54.215 | 123.2
54.22 | 8357 | 54.22 | 123.2
54.225 | 8348 | 54.225 | 123.1
54.23 | 8348 | 54.23 | 123.1
54.235 | 8366 | 54.235 | 123.2
54.24 | 8374 | 54.24 | 123.1
54.245 | 8374 | 54.245 | 123.2
54.25 | 8357 | 54.25 | 123.1
54.255 | 8383 | 54.255 | 123.2
54.26 | 8383 | 54.26 | 123.4
54.265 | 8392 | 54.265 | 123.4
54.27 | 8392 | 54.27 | 123.4
54.275 | 8418 | 54.275 | 123.3
54.28 | 8392 | 54.28 | 123.3
54.285 | 8392 | 54.285 | 123.4
54.29 | 8426 | 54.29 | 123.4
54.295 | 8418 | 54.295 | 123.4
54.3 | 8409 | 54.3 | 123.4
54.305 | 8409 | 54.305 | 123.4
54.31 | 8435 | 54.31 | 123.4
54.315 | 8426 | 54.315 | 123.4
54.32 | 8452 | 54.32 | 123.4
54.325 | 8435 | 54.325 | 123.4
54.33 | 8452 | 54.33 | 123.4
54.335 | 8452 | 54.335 | 123.4
54.34 | 8444 | 54.34 | 123.3
54.345 | 8461 | 54.345 | 123.3
54.35 | 8470 | 54.35 | 123.4
54.355 | 8461 | 54.355 | 123.4
54.36 | 8470 | 54.36 | 123.4
54.365 | 8478 | 54.365 | 123.3
54.37 | 8478 | 54.37 | 123.4
54.375 | 8487 | 54.375 | 123.4
54.38 | 8487 | 54.38 | 123.4
54.385 | 8487 | 54.385 | 123.4
54.39 | 8478 | 54.39 | 123.4
54.395 | 8496 | 54.395 | 123.4
54.4 | 8496 | 54.4 | 123.3
54.405 | 8487 | 54.405 | 123.4
54.41 | 8496 | 54.41 | 123.4
54.415 | 8504 | 54.415 | 123.4
54.42 | 8487 | 54.42 | 123.4
54.425 | 8496 | 54.425 | 123.4
54.43 | 8504 | 54.43 | 123.3
54.435 | 8530 | 54.435 | 123.3
54.44 | 8496 | 54.44 | 123.4
54.445 | 8504 | 54.445 | 123.4
54.45 | 8522 | 54.45 | 123.4
54.455 | 8522 | 54.455 | 123.3
54.46 | 8522 | 54.46 | 123.3
54.465 | 8530 | 54.465 | 123.4
54.47 | 8513 | 54.47 | 123.4
54.475 | 8522 | 54.475 | 123.4
54.48 | 8522 | 54.48 | 123.4
54.485 | 8539 | 54.485 | 123.4
54.49 | 8530 | 54.49 | 123.4
54.495 | 8548 | 54.495 | 123.4
54.5 | 8530 | 54.5 | 123.4
54.505 | 8539 | 54.505 | 123.4
54.51 | 8539 | 54.51 | 123.4
54.515 | 8539 | 54.515 | 123.4
54.52 | 8530 | 54.52 | 123.3
54.525 | 8548 | 54.525 | 123.4
54.53 | 8530 | 54.53 | 123.4
54.535 | 8556 | 54.535 | 123.4
54.54 | 8539 | 54.54 | 123.4
54.545 | 8556 | 54.545 | 123.4
54.55 | 8548 | 54.55 | 123.4
54.555 | 8565 | 54.555 | 123.4
54.56 | 8548 | 54.56 | 123.4
54.565 | 8565 | 54.565 | 123.4
54.57 | 8556 | 54.57 | 123.3
54.575 | 8565 | 54.575 | 123.4
54.58 | 8556 | 54.58 | 123.4
54.585 | 8548 | 54.585 | 123.4
54.59 | 8556 | 54.59 | 123.4
54.595 | 8556 | 54.595 | 123.4
54.6 | 8556 | 54.6 | 123.3
54.605 | 8582 | 54.605 | 123.4
54.61 | 8574 | 54.61 | 123.4
54.615 | 8574 | 54.615 | 123.4
54.62 | 8574 | 54.62 | 123.4
54.625 | 8582 | 54.625 | 123.4
54.63 | 8574 | 54.63 | 123.4
54.635 | 8574 | 54.635 | 123.4
54.64 | 8565 | 54.64 | 123.3
54.645 | 8565 | 54.645 | 123.4
54.65 | 8582 | 54.65 | 123.4
54.655 | 8591 | 54.655 | 123.4
54.66 | 8591 | 54.66 | 123.3
54.665 | 8582 | 54.665 | 123.3
54.67 | 8582 | 54.67 | 123.3
54.675 | 8599 | 54.675 | 123.4
54.68 | 8591 | 54.68 | 123.4
54.685 | 8608 | 54.685 | 123.4
54.69 | 8599 | 54.69 | 123.4
54.695 | 8608 | 54.695 | 123.3
54.7 | 8582 | 54.7 | 123.3
54.705 | 8608 | 54.705 | 123.4
54.71 | 8608 | 54.71 | 123.4
54.715 | 8608 | 54.715 | 123.4
54.72 | 8608 | 54.72 | 123.4
54.725 | 8617 | 54.725 | 123.3
54.73 | 8608 | 54.73 | 123.4
54.735 | 8625 | 54.735 | 123.4
54.74 | 8634 | 54.74 | 123.4
54.745 | 8643 | 54.745 | 123.4
54.75 | 8643 | 54.75 | 123.4
54.755 | 8625 | 54.755 | 123.3
54.76 | 8643 | 54.76 | 123.4
54.765 | 8651 | 54.765 | 123.4
54.77 | 8660 | 54.77 | 123.4
54.775 | 8643 | 54.775 | 123.3
54.78 | 8651 | 54.78 | 123.5
54.785 | 8660 | 54.785 | 123.6
54.79 | 8660 | 54.79 | 123.5
54.795 | 8660 | 54.795 | 123.5
54.8 | 8677 | 54.8 | 123.6
54.805 | 8660 | 54.805 | 123.5
54.81 | 8669 | 54.81 | 123.5
54.815 | 8686 | 54.815 | 123.5
54.82 | 8686 | 54.82 | 123.6
54.825 | 8695 | 54.825 | 123.6
54.83 | 8703 | 54.83 | 123.6
54.835 | 8677 | 54.835 | 123.5
54.84 | 8703 | 54.84 | 123.5
54.845 | 8703 | 54.845 | 123.5
54.85 | 8721 | 54.85 | 123.6
54.855 | 8738 | 54.855 | 123.6
54.86 | 8729 | 54.86 | 123.6
54.865 | 8738 | 54.865 | 123.5
54.87 | 8738 | 54.87 | 123.6
54.875 | 8747 | 54.875 | 123.5
54.88 | 8738 | 54.88 | 123.6
54.885 | 8747 | 54.885 | 123.5
54.89 | 8747 | 54.89 | 123.6
54.895 | 8764 | 54.895 | 123.5
54.9 | 8764 | 54.9 | 123.5
54.905 | 8790 | 54.905 | 123.5
54.91 | 8755 | 54.91 | 123.5
54.915 | 8781 | 54.915 | 123.6
54.92 | 8790 | 54.92 | 123.6
54.925 | 8781 | 54.925 | 123.5
54.93 | 8799 | 54.93 | 123.5
54.935 | 8799 | 54.935 | 123.5
54.94 | 8816 | 54.94 | 123.6
54.945 | 8825 | 54.945 | 123.6
54.95 | 8825 | 54.95 | 123.7
54.955 | 8825 | 54.955 | 123.6
54.96 | 8825 | 54.96 | 123.5
54.965 | 8816 | 54.965 | 123.5
54.97 | 8833 | 54.97 | 123.6
54.975 | 8833 | 54.975 | 123.5
54.98 | 8833 | 54.98 | 123.4
54.985 | 8859 | 54.985 | 123.5
54.99 | 8850 | 54.99 | 123.5
54.995 | 8868 | 54.995 | 123.6
55 | 8850 | 55 | 123.7
55.005 | 8859 | 55.005 | 123.8
55.01 | 8868 | 55.01 | 123.7
55.015 | 8859 | 55.015 | 123.7
55.02 | 8885 | 55.02 | 123.7
55.025 | 8894 | 55.025 | 123.7
55.03 | 8885 | 55.03 | 123.7
55.035 | 8876 | 55.035 | 123.7
55.04 | 8894 | 55.04 | 123.6
55.045 | 8902 | 55.045 | 123.6
55.05 | 8902 | 55.05 | 123.7
55.055 | 8902 | 55.055 | 123.7
55.06 | 8911 | 55.06 | 123.8
55.065 | 8911 | 55.065 | 123.8
55.07 | 8920 | 55.07 | 123.7
55.075 | 8911 | 55.075 | 123.6
55.08 | 8928 | 55.08 | 123.7
55.085 | 8946 | 55.085 | 123.8
55.09 | 8911 | 55.09 | 123.7
55.095 | 8937 | 55.095 | 123.8
55.1 | 8963 | 55.1 | 123.7
55.105 | 8937 | 55.105 | 123.7
55.11 | 8928 | 55.11 | 123.7
55.115 | 8937 | 55.115 | 123.7
55.12 | 8972 | 55.12 | 123.8
55.125 | 8954 | 55.125 | 123.7
55.13 | 8946 | 55.13 | 123.7
55.135 | 8963 | 55.135 | 123.7
55.14 | 8954 | 55.14 | 123.6
55.145 | 8972 | 55.145 | 123.7
55.15 | 8963 | 55.15 | 123.7
55.155 | 8972 | 55.155 | 123.8
55.16 | 8972 | 55.16 | 123.7
55.165 | 8963 | 55.165 | 123.7
55.17 | 8963 | 55.17 | 123.8
55.175 | 8963 | 55.175 | 123.7
55.18 | 8963 | 55.18 | 123.7
55.185 | 8963 | 55.185 | 123.6
55.19 | 8980 | 55.19 | 123.6
55.195 | 8972 | 55.195 | 123.7
55.2 | 8980 | 55.2 | 123.8
55.205 | 8972 | 55.205 | 123.7
55.21 | 8989 | 55.21 | 123.7
55.215 | 8972 | 55.215 | 123.7
55.22 | 8998 | 55.22 | 123.7
55.225 | 8989 | 55.225 | 123.7
55.23 | 8998 | 55.23 | 123.7
55.235 | 8989 | 55.235 | 123.7
55.24 | 8989 | 55.24 | 123.7
55.245 | 8980 | 55.245 | 123.7
55.25 | 8998 | 55.25 | 123.7
55.255 | 8980 | 55.255 | 123.7
55.26 | 8989 | 55.26 | 123.7
55.265 | 8998 | 55.265 | 123.7
55.27 | 8989 | 55.27 | 123.7
55.275 | 8989 | 55.275 | 123.7
55.28 | 8989 | 55.28 | 123.6
55.285 | 9015 | 55.285 | 123.7
55.29 | 9015 | 55.29 | 123.8
55.295 | 8998 | 55.295 | 123.7
55.3 | 9006 | 55.3 | 123.8
55.305 | 8998 | 55.305 | 123.8
55.31 | 9015 | 55.31 | 123.7
55.315 | 9006 | 55.315 | 123.6
55.32 | 9006 | 55.32 | 123.7
55.325 | 9006 | 55.325 | 123.9
55.33 | 9006 | 55.33 | 123.9
55.335 | 9024 | 55.335 | 123.9
55.34 | 9006 | 55.34 | 123.8
55.345 | 9015 | 55.345 | 123.9
55.35 | 9032 | 55.35 | 123.9
55.355 | 9041 | 55.355 | 123.9
55.36 | 9015 | 55.36 | 123.9
55.365 | 9024 | 55.365 | 123.9
55.37 | 9041 | 55.37 | 123.8
55.375 | 9024 | 55.375 | 123.8
55.38 | 9032 | 55.38 | 123.9
55.385 | 9032 | 55.385 | 123.9
55.39 | 9024 | 55.39 | 123.9
55.395 | 9032 | 55.395 | 123.9
55.4 | 9050 | 55.4 | 123.8
55.405 | 9041 | 55.405 | 123.9
55.41 | 9032 | 55.41 | 123.9
55.415 | 9024 | 55.415 | 123.9
55.42 | 9032 | 55.42 | 123.8
55.425 | 9041 | 55.425 | 123.9
55.43 | 9050 | 55.43 | 123.8
55.435 | 9032 | 55.435 | 123.9
55.44 | 9032 | 55.44 | 123.9
55.445 | 9041 | 55.445 | 123.9
55.45 | 9041 | 55.45 | 123.8
55.455 | 9058 | 55.455 | 123.9
55.46 | 9050 | 55.46 | 123.9
55.465 | 9024 | 55.465 | 123.9
55.47 | 9032 | 55.47 | 123.9
55.475 | 9041 | 55.475 | 123.9
55.48 | 9041 | 55.48 | 123.7
55.485 | 9050 | 55.485 | 123.8
55.49 | 9058 | 55.49 | 123.9
55.495 | 9050 | 55.495 | 124
55.5 | 9050 | 55.5 | 123.9
55.505 | 9050 | 55.505 | 123.9
55.51 | 9041 | 55.51 | 123.8
55.515 | 9050 | 55.515 | 123.8
55.52 | 9067 | 55.52 | 123.9
55.525 | 9058 | 55.525 | 124
55.53 | 9058 | 55.53 | 123.9
55.535 | 9067 | 55.535 | 124
55.54 | 9075 | 55.54 | 123.9
55.545 | 9067 | 55.545 | 123.9
55.55 | 9058 | 55.55 | 123.9
55.555 | 9067 | 55.555 | 123.8
55.56 | 9067 | 55.56 | 123.9
55.565 | 9084 | 55.565 | 123.9
55.57 | 9084 | 55.57 | 123.8
55.575 | 9067 | 55.575 | 123.8
55.58 | 9084 | 55.58 | 123.8
55.585 | 9067 | 55.585 | 123.9
55.59 | 9075 | 55.59 | 123.8
55.595 | 9075 | 55.595 | 123.8
55.6 | 9110 | 55.6 | 123.8
55.605 | 9084 | 55.605 | 123.8
55.61 | 9101 | 55.61 | 123.9
55.615 | 9110 | 55.615 | 123.9
55.62 | 9101 | 55.62 | 123.9
55.625 | 9110 | 55.625 | 123.9
55.63 | 9110 | 55.63 | 123.9
55.635 | 9127 | 55.635 | 123.8
55.64 | 9093 | 55.64 | 123.9
55.645 | 9110 | 55.645 | 123.9
55.65 | 9119 | 55.65 | 123.9
55.655 | 9136 | 55.655 | 123.8
55.66 | 9136 | 55.66 | 123.9
55.665 | 9136 | 55.665 | 123.8
55.67 | 9136 | 55.67 | 123.9
55.675 | 9145 | 55.675 | 124
55.68 | 9136 | 55.68 | 123.9
55.685 | 9162 | 55.685 | 123.9
55.69 | 9153 | 55.69 | 124
55.695 | 9153 | 55.695 | 124
55.7 | 9153 | 55.7 | 124.1
55.705 | 9153 | 55.705 | 124
55.71 | 9136 | 55.71 | 124
55.715 | 9162 | 55.715 | 124
55.72 | 9162 | 55.72 | 124
55.725 | 9162 | 55.725 | 124
55.73 | 9179 | 55.73 | 124.1
55.735 | 9171 | 55.735 | 124
55.74 | 9179 | 55.74 | 124
55.745 | 9188 | 55.745 | 124
55.75 | 9171 | 55.75 | 123.9
55.755 | 9179 | 55.755 | 124
55.76 | 9188 | 55.76 | 124.1
55.765 | 9179 | 55.765 | 124
55.77 | 9197 | 55.77 | 124
55.775 | 9188 | 55.775 | 123.9
55.78 | 9197 | 55.78 | 124
55.785 | 9197 | 55.785 | 123.9
55.79 | 9188 | 55.79 | 124
55.795 | 9214 | 55.795 | 124
55.8 | 9214 | 55.8 | 124
55.805 | 9223 | 55.805 | 124
55.81 | 9214 | 55.81 | 124
55.815 | 9231 | 55.815 | 124
55.82 | 9223 | 55.82 | 124
55.825 | 9223 | 55.825 | 124
55.83 | 9231 | 55.83 | 124.1
55.835 | 9249 | 55.835 | 124
55.84 | 9240 | 55.84 | 124
55.845 | 9231 | 55.845 | 124
55.85 | 9257 | 55.85 | 124.1
55.855 | 9257 | 55.855 | 124.1
55.86 | 9249 | 55.86 | 124
55.865 | 9257 | 55.865 | 124
55.87 | 9275 | 55.87 | 124
55.875 | 9266 | 55.875 | 124
55.88 | 9257 | 55.88 | 124
55.885 | 9292 | 55.885 | 124
55.89 | 9275 | 55.89 | 124
55.895 | 9283 | 55.895 | 124
55.9 | 9292 | 55.9 | 124
55.905 | 9283 | 55.905 | 124
55.91 | 9283 | 55.91 | 124
55.915 | 9301 | 55.915 | 124.1
55.92 | 9301 | 55.92 | 123.9
55.925 | 9283 | 55.925 | 123.9
55.93 | 9309 | 55.93 | 124
55.935 | 9309 | 55.935 | 124
55.94 | 9309 | 55.94 | 124.1
55.945 | 9318 | 55.945 | 124
55.95 | 9318 | 55.95 | 124
55.955 | 9318 | 55.955 | 123.9
55.96 | 9335 | 55.96 | 124
55.965 | 9344 | 55.965 | 124.1
55.97 | 9335 | 55.97 | 124
55.975 | 9352 | 55.975 | 124.1
55.98 | 9344 | 55.98 | 124
55.985 | 9344 | 55.985 | 124
55.99 | 9352 | 55.99 | 124
55.995 | 9361 | 55.995 | 124.1
56 | 9352 | 56 | 124.1
56.005 | 9370 | 56.005 | 124.1
56.01 | 9361 | 56.01 | 124
56.015 | 9378 | 56.015 | 124
56.02 | 9370 | 56.02 | 123.9
56.025 | 9378 | 56.025 | 124
56.03 | 9378 | 56.03 | 124
56.035 | 9396 | 56.035 | 124
56.04 | 9370 | 56.04 | 124
56.045 | 9396 | 56.045 | 123.9
56.05 | 9396 | 56.05 | 124
56.055 | 9422 | 56.055 | 124.1
56.06 | 9422 | 56.06 | 124.1
56.065 | 9404 | 56.065 | 124
56.07 | 9430 | 56.07 | 124
56.075 | 9422 | 56.075 | 124
56.08 | 9422 | 56.08 | 124
56.085 | 9430 | 56.085 | 124.1
56.09 | 9439 | 56.09 | 124
56.095 | 9430 | 56.095 | 123.6
56.1 | 9430 | 56.1 | 124
56.105 | 9439 | 56.105 | 124
56.11 | 9448 | 56.11 | 124.1
56.115 | 9448 | 56.115 | 124
56.12 | 9448 | 56.12 | 124
56.125 | 9465 | 56.125 | 124
56.13 | 9456 | 56.13 | 124
56.135 | 9491 | 56.135 | 124
56.14 | 9474 | 56.14 | 124.1
56.145 | 9482 | 56.145 | 124
56.15 | 9482 | 56.15 | 124.1
56.155 | 9482 | 56.155 | 124
56.16 | 9491 | 56.16 | 124
56.165 | 9500 | 56.165 | 123.9
56.17 | 9500 | 56.17 | 124
56.175 | 9526 | 56.175 | 124
56.18 | 9508 | 56.18 | 124
56.185 | 9526 | 56.185 | 123.9
56.19 | 9526 | 56.19 | 124
56.195 | 9517 | 56.195 | 124
56.2 | 9543 | 56.2 | 124.1
56.205 | 9543 | 56.205 | 124.1
56.21 | 9543 | 56.21 | 124
56.215 | 9543 | 56.215 | 123.9
56.22 | 9560 | 56.22 | 124
56.225 | 9543 | 56.225 | 123.9
56.23 | 9560 | 56.23 | 124.3
56.235 | 9578 | 56.235 | 124.2
56.24 | 9569 | 56.24 | 124
56.245 | 9578 | 56.245 | 124.1
56.25 | 9586 | 56.25 | 124.1
56.255 | 9595 | 56.255 | 124.1
56.26 | 9603 | 56.26 | 124.2
56.265 | 9595 | 56.265 | 124.1
56.27 | 9612 | 56.27 | 124.2
56.275 | 9595 | 56.275 | 124.1
56.28 | 9612 | 56.28 | 124.1
56.285 | 9621 | 56.285 | 124.1
56.29 | 9621 | 56.29 | 124.2
56.295 | 9612 | 56.295 | 124.2
56.3 | 9612 | 56.3 | 124.2
56.305 | 9638 | 56.305 | 124.1
56.31 | 9638 | 56.31 | 124.1
56.315 | 9629 | 56.315 | 124.1
56.32 | 9638 | 56.32 | 124.2
56.325 | 9655 | 56.325 | 124.2
56.33 | 9629 | 56.33 | 124.2
56.335 | 9638 | 56.335 | 124.1
56.34 | 9647 | 56.34 | 124.2
56.345 | 9655 | 56.345 | 124.2
56.35 | 9664 | 56.35 | 124.2
56.355 | 9664 | 56.355 | 124.2
56.36 | 9647 | 56.36 | 124.1
56.365 | 9655 | 56.365 | 124.1
56.37 | 9681 | 56.37 | 124.1
56.375 | 9673 | 56.375 | 124.2
56.38 | 9655 | 56.38 | 124.2
56.385 | 9673 | 56.385 | 124.2
56.39 | 9673 | 56.39 | 124.1
56.395 | 9673 | 56.395 | 124.1
56.4 | 9664 | 56.4 | 124.2
56.405 | 9664 | 56.405 | 124.2
56.41 | 9664 | 56.41 | 124.2
56.415 | 9673 | 56.415 | 124.2
56.42 | 9673 | 56.42 | 124
56.425 | 9673 | 56.425 | 124.1
56.43 | 9681 | 56.43 | 124.2
56.435 | 9681 | 56.435 | 124.2
56.44 | 9681 | 56.44 | 124.3
56.445 | 9690 | 56.445 | 124.2
56.45 | 9673 | 56.45 | 124.1
56.455 | 9681 | 56.455 | 124.1
56.46 | 9690 | 56.46 | 124.1
56.465 | 9690 | 56.465 | 124.2
56.47 | 9690 | 56.47 | 124.2
56.475 | 9673 | 56.475 | 124.2
56.48 | 9699 | 56.48 | 124.1
56.485 | 9690 | 56.485 | 124.1
56.49 | 9681 | 56.49 | 124.2
56.495 | 9699 | 56.495 | 124.2
56.5 | 9690 | 56.5 | 124.2
56.505 | 9699 | 56.505 | 124.2
56.51 | 9699 | 56.51 | 124.1
56.515 | 9699 | 56.515 | 124.2
56.52 | 9716 | 56.52 | 124.1
56.525 | 9699 | 56.525 | 124.2
56.53 | 9699 | 56.53 | 124.3
56.535 | 9699 | 56.535 | 124.2
56.54 | 9690 | 56.54 | 124.1
56.545 | 9699 | 56.545 | 124.1
56.55 | 9690 | 56.55 | 124.1
56.555 | 9707 | 56.555 | 124.3
56.56 | 9699 | 56.56 | 124.2
56.565 | 9690 | 56.565 | 124.2
56.57 | 9733 | 56.57 | 124.1
56.575 | 9716 | 56.575 | 124.1
56.58 | 9707 | 56.58 | 124.1
56.585 | 9716 | 56.585 | 124.2
56.59 | 9707 | 56.59 | 124.2
56.595 | 9716 | 56.595 | 124.1
56.6 | 9733 | 56.6 | 124.1
56.605 | 9733 | 56.605 | 124
56.61 | 9733 | 56.61 | 124.2
56.615 | 9742 | 56.615 | 124.2
56.62 | 9742 | 56.62 | 124.2
56.625 | 9733 | 56.625 | 124.1
56.63 | 9742 | 56.63 | 124.1
56.635 | 9759 | 56.635 | 124.1
56.64 | 9742 | 56.64 | 124.2
56.645 | 9733 | 56.645 | 124.1
56.65 | 9751 | 56.65 | 124.2
56.655 | 9751 | 56.655 | 124.2
56.66 | 9777 | 56.66 | 124.2
56.665 | 9759 | 56.665 | 124.2
56.67 | 9759 | 56.67 | 124.2
56.675 | 9751 | 56.675 | 124.1
56.68 | 9777 | 56.68 | 124.3
56.685 | 9759 | 56.685 | 124.2
56.69 | 9777 | 56.69 | 124.3
56.695 | 9785 | 56.695 | 124.3
56.7 | 9777 | 56.7 | 124.3
56.705 | 9768 | 56.705 | 124.3
56.71 | 9777 | 56.71 | 124.4
56.715 | 9777 | 56.715 | 124.3
56.72 | 9794 | 56.72 | 124.2
56.725 | 9794 | 56.725 | 124.3
56.73 | 9794 | 56.73 | 124.4
56.735 | 9802 | 56.735 | 124.4
56.74 | 9811 | 56.74 | 124.4
56.745 | 9811 | 56.745 | 124.3
56.75 | 9802 | 56.75 | 124.2
56.755 | 9811 | 56.755 | 124.3
56.76 | 9829 | 56.76 | 124.4
56.765 | 9811 | 56.765 | 124.3
56.77 | 9829 | 56.77 | 124.4
56.775 | 9829 | 56.775 | 124.3
56.78 | 9820 | 56.78 | 124.2
56.785 | 9854 | 56.785 | 124.4
56.79 | 9829 | 56.79 | 124.3
56.795 | 9846 | 56.795 | 124.4
56.8 | 9837 | 56.8 | 124.3
56.805 | 9837 | 56.805 | 124.3
56.81 | 9829 | 56.81 | 124.2
56.815 | 9837 | 56.815 | 124.3
56.82 | 9863 | 56.82 | 124.4
56.825 | 9854 | 56.825 | 124.3
56.83 | 9854 | 56.83 | 124.3
56.835 | 9846 | 56.835 | 124.2
56.84 | 9872 | 56.84 | 124.3
56.845 | 9880 | 56.845 | 124.4
56.85 | 9863 | 56.85 | 124.3
56.855 | 9872 | 56.855 | 124.3
56.86 | 9863 | 56.86 | 124.2
56.865 | 9880 | 56.865 | 124.3
56.87 | 9880 | 56.87 | 124.2
56.875 | 9898 | 56.875 | 124.4
56.88 | 9872 | 56.88 | 124.3
56.885 | 9898 | 56.885 | 124.4
56.89 | 9889 | 56.89 | 124.3
56.895 | 9898 | 56.895 | 124.3
56.9 | 9889 | 56.9 | 124.3
56.905 | 9898 | 56.905 | 124.3
56.91 | 9906 | 56.91 | 124.3
56.915 | 9906 | 56.915 | 124.3
56.92 | 9906 | 56.92 | 124.3
56.925 | 9924 | 56.925 | 124.3
56.93 | 9924 | 56.93 | 124.3
56.935 | 9915 | 56.935 | 124.4
56.94 | 9932 | 56.94 | 124.4
56.945 | 9941 | 56.945 | 124.4
56.95 | 9924 | 56.95 | 124.2
56.955 | 9932 | 56.955 | 124.2
56.96 | 9941 | 56.96 | 124.2
56.965 | 9941 | 56.965 | 124.4
56.97 | 9967 | 56.97 | 124.3
56.975 | 9932 | 56.975 | 124.3
56.98 | 9967 | 56.98 | 124.3
56.985 | 9950 | 56.985 | 124.3
56.99 | 9967 | 56.99 | 124.5
56.995 | 9967 | 56.995 | 124.4
57 | 9967 | 57 | 124.3
57.005 | 9958 | 57.005 | 124.2
57.01 | 9958 | 57.01 | 124.3
57.015 | 9967 | 57.015 | 124.3
57.02 | 9967 | 57.02 | 124.3
57.025 | 9993 | 57.025 | 124.3
57.03 | 9984 | 57.03 | 124.4
57.035 | 9984 | 57.035 | 124.2
57.04 | 9993 | 57.04 | 124.3
57.045 | 9976 | 57.045 | 124.4
57.05 | 9984 | 57.05 | 124.5
57.055 | 9984 | 57.055 | 124.4
57.06 | 9984 | 57.06 | 124.5
57.065 | 10010 | 57.065 | 124.4
57.07 | 10010 | 57.07 | 124.5
57.075 | 10010 | 57.075 | 124.4
57.08 | 9993 | 57.08 | 124.5
57.085 | 10030 | 57.085 | 124.5
57.09 | 10020 | 57.09 | 124.5
57.095 | 10030 | 57.095 | 124.4
57.1 | 10030 | 57.1 | 124.5
57.105 | 10010 | 57.105 | 124.4
57.11 | 10040 | 57.11 | 124.5
57.115 | 10030 | 57.115 | 124.5
57.12 | 10030 | 57.12 | 124.5
57.125 | 10040 | 57.125 | 124.4
57.13 | 10040 | 57.13 | 124.4
57.135 | 10050 | 57.135 | 124.4
57.14 | 10060 | 57.14 | 124.5
57.145 | 10060 | 57.145 | 124.6
57.15 | 10050 | 57.15 | 124.4
57.155 | 10070 | 57.155 | 124.4
57.16 | 10060 | 57.16 | 124.4
57.165 | 10060 | 57.165 | 124.4
57.17 | 10080 | 57.17 | 124.5
57.175 | 10080 | 57.175 | 124.5
57.18 | 10090 | 57.18 | 124.5
57.185 | 10080 | 57.185 | 124.4
57.19 | 10100 | 57.19 | 124.4
57.195 | 10090 | 57.195 | 124.5
57.2 | 10100 | 57.2 | 124.5
57.205 | 10110 | 57.205 | 124.5
57.21 | 10110 | 57.21 | 124.4
57.215 | 10110 | 57.215 | 124.4
57.22 | 10130 | 57.22 | 124.4
57.225 | 10120 | 57.225 | 124.5
57.23 | 10130 | 57.23 | 124.6
57.235 | 10160 | 57.235 | 124.6
57.24 | 10140 | 57.24 | 124.4
57.245 | 10150 | 57.245 | 124.5
57.25 | 10150 | 57.25 | 124.3
57.255 | 10150 | 57.255 | 124.5
57.26 | 10140 | 57.26 | 124.5
57.265 | 10160 | 57.265 | 124.5
57.27 | 10170 | 57.27 | 124.4
57.275 | 10170 | 57.275 | 124.5
57.28 | 10180 | 57.28 | 124.4
57.285 | 10180 | 57.285 | 124.5
57.29 | 10190 | 57.29 | 124.5
57.295 | 10180 | 57.295 | 124.4
57.3 | 10170 | 57.3 | 124.3
57.305 | 10190 | 57.305 | 124.5
57.31 | 10200 | 57.31 | 124.4
57.315 | 10200 | 57.315 | 124.5
57.32 | 10220 | 57.32 | 124.6
57.325 | 10220 | 57.325 | 124.5
57.33 | 10210 | 57.33 | 124.4
57.335 | 10230 | 57.335 | 124.4
57.34 | 10220 | 57.34 | 124.5
57.345 | 10220 | 57.345 | 124.6
57.35 | 10240 | 57.35 | 124.6
57.355 | 10240 | 57.355 | 124.6
57.36 | 10240 | 57.36 | 124.5
57.365 | 10250 | 57.365 | 124.5
57.37 | 10270 | 57.37 | 124.6
57.375 | 10240 | 57.375 | 124.7
57.38 | 10250 | 57.38 | 124.6
57.385 | 10280 | 57.385 | 124.7
57.39 | 10270 | 57.39 | 124.5
57.395 | 10290 | 57.395 | 124.5
57.4 | 10300 | 57.4 | 124.7
57.405 | 10300 | 57.405 | 124.7
57.41 | 10290 | 57.41 | 124.7
57.415 | 10290 | 57.415 | 124.5
57.42 | 10300 | 57.42 | 124.6
57.425 | 10300 | 57.425 | 124.6
57.43 | 10310 | 57.43 | 124.6
57.435 | 10320 | 57.435 | 124.6
57.44 | 10340 | 57.44 | 124.6
57.445 | 10330 | 57.445 | 124.6
57.45 | 10330 | 57.45 | 124.5
57.455 | 10350 | 57.455 | 124.5
57.46 | 10340 | 57.46 | 124.6
57.465 | 10360 | 57.465 | 124.7
57.47 | 10370 | 57.47 | 124.6
57.475 | 10360 | 57.475 | 124.6
57.48 | 10360 | 57.48 | 124.5
57.485 | 10380 | 57.485 | 124.6
57.49 | 10390 | 57.49 | 124.6
57.495 | 10380 | 57.495 | 124.6
57.5 | 10370 | 57.5 | 124.6
57.505 | 10400 | 57.505 | 124.6
57.51 | 10410 | 57.51 | 124.6
57.515 | 10390 | 57.515 | 124.6
57.52 | 10430 | 57.52 | 124.7
57.525 | 10420 | 57.525 | 124.6
57.53 | 10430 | 57.53 | 124.7
57.535 | 10420 | 57.535 | 124.5
57.54 | 10430 | 57.54 | 124.6
57.545 | 10440 | 57.545 | 124.6
57.55 | 10430 | 57.55 | 124.7
57.555 | 10440 | 57.555 | 124.7
57.56 | 10440 | 57.56 | 124.7
57.565 | 10440 | 57.565 | 124.6
57.57 | 10450 | 57.57 | 124.6
57.575 | 10450 | 57.575 | 124.6
57.58 | 10450 | 57.58 | 124.6
57.585 | 10440 | 57.585 | 124.6
57.59 | 10450 | 57.59 | 124.6
57.595 | 10460 | 57.595 | 124.6
57.6 | 10460 | 57.6 | 124.6
57.605 | 10460 | 57.605 | 124.6
57.61 | 10480 | 57.61 | 124.6
57.615 | 10460 | 57.615 | 124.6
57.62 | 10490 | 57.62 | 124.6
57.625 | 10490 | 57.625 | 124.6
57.63 | 10490 | 57.63 | 124.6
57.635 | 10480 | 57.635 | 124.6
57.64 | 10490 | 57.64 | 124.7
57.645 | 10490 | 57.645 | 124.7
57.65 | 10490 | 57.65 | 124.6
57.655 | 10500 | 57.655 | 124.6
57.66 | 10510 | 57.66 | 124.6
57.665 | 10510 | 57.665 | 124.6
57.67 | 10520 | 57.67 | 124.6
57.675 | 10520 | 57.675 | 124.6
57.68 | 10510 | 57.68 | 124.6
57.685 | 10510 | 57.685 | 124.6
57.69 | 10530 | 57.69 | 124.6
57.695 | 10550 | 57.695 | 124.7
57.7 | 10520 | 57.7 | 124.6
57.705 | 10540 | 57.705 | 124.6
57.71 | 10540 | 57.71 | 124.6
57.715 | 10560 | 57.715 | 124.6
57.72 | 10560 | 57.72 | 124.5
57.725 | 10540 | 57.725 | 124.6
57.73 | 10570 | 57.73 | 124.6
57.735 | 10580 | 57.735 | 124.7
57.74 | 10560 | 57.74 | 124.6
57.745 | 10580 | 57.745 | 124.6
57.75 | 10570 | 57.75 | 124.6
57.755 | 10570 | 57.755 | 124.6
57.76 | 10580 | 57.76 | 124.6
57.765 | 10580 | 57.765 | 124.6
57.77 | 10590 | 57.77 | 124.5
57.775 | 10600 | 57.775 | 124.6
57.78 | 10580 | 57.78 | 124.6
57.785 | 10590 | 57.785 | 124.7
57.79 | 10590 | 57.79 | 124.7
57.795 | 10590 | 57.795 | 124.6
57.8 | 10620 | 57.8 | 124.6
57.805 | 10610 | 57.805 | 124.6
57.81 | 10600 | 57.81 | 124.5
57.815 | 10610 | 57.815 | 124.6
57.82 | 10620 | 57.82 | 124.6
57.825 | 10630 | 57.825 | 124.7
57.83 | 10600 | 57.83 | 124.5
57.835 | 10630 | 57.835 | 124.6
57.84 | 10620 | 57.84 | 124.7
57.845 | 10620 | 57.845 | 124.7
57.85 | 10620 | 57.85 | 124.7
57.855 | 10620 | 57.855 | 124.6
57.86 | 10620 | 57.86 | 124.5
57.865 | 10620 | 57.865 | 124.5
57.87 | 10640 | 57.87 | 124.6
57.875 | 10650 | 57.875 | 124.7
57.88 | 10640 | 57.88 | 124.6
57.885 | 10650 | 57.885 | 124.6
57.89 | 10640 | 57.89 | 124.6
57.895 | 10660 | 57.895 | 124.6
57.9 | 10660 | 57.9 | 124.6
57.905 | 10660 | 57.905 | 124.6
57.91 | 10660 | 57.91 | 124.7
57.915 | 10680 | 57.915 | 124.6
57.92 | 10690 | 57.92 | 124.7
57.925 | 10680 | 57.925 | 124.8
57.93 | 10680 | 57.93 | 124.9
57.935 | 10700 | 57.935 | 124.9
57.94 | 10670 | 57.94 | 124.8
57.945 | 10680 | 57.945 | 124.7
57.95 | 10690 | 57.95 | 124.7
57.955 | 10690 | 57.955 | 124.7
57.96 | 10690 | 57.96 | 124.8
57.965 | 10680 | 57.965 | 124.8
57.97 | 10690 | 57.97 | 124.7
57.975 | 10700 | 57.975 | 124.7
57.98 | 10700 | 57.98 | 124.7
57.985 | 10700 | 57.985 | 124.7
57.99 | 10720 | 57.99 | 124.8
57.995 | 10690 | 57.995 | 124.8
58 | 10720 | 58 | 124.8
58.005 | 10700 | 58.005 | 124.7
58.01 | 10720 | 58.01 | 124.7
58.015 | 10720 | 58.015 | 124.7
58.02 | 10710 | 58.02 | 124.8
58.025 | 10720 | 58.025 | 124.8
58.03 | 10740 | 58.03 | 124.8
58.035 | 10740 | 58.035 | 124.7
58.04 | 10740 | 58.04 | 124.7
58.045 | 10750 | 58.045 | 124.6
58.05 | 10750 | 58.05 | 124.8
58.055 | 10740 | 58.055 | 124.8
58.06 | 10750 | 58.06 | 124.8
58.065 | 10760 | 58.065 | 124.7
58.07 | 10760 | 58.07 | 124.7
58.075 | 10750 | 58.075 | 124.7
58.08 | 10770 | 58.08 | 124.9
58.085 | 10780 | 58.085 | 124.8
58.09 | 10760 | 58.09 | 124.7
58.095 | 10770 | 58.095 | 124.6
58.1 | 10780 | 58.1 | 124.6
58.105 | 10780 | 58.105 | 124.7
58.11 | 10780 | 58.11 | 124.8
58.115 | 10780 | 58.115 | 124.8
58.12 | 10810 | 58.12 | 124.8
58.125 | 10790 | 58.125 | 124.7
58.13 | 10790 | 58.13 | 124.7
58.135 | 10800 | 58.135 | 124.9
58.14 | 10810 | 58.14 | 124.8
58.145 | 10810 | 58.145 | 124.8
58.15 | 10790 | 58.15 | 124.6
58.155 | 10810 | 58.155 | 124.7
58.16 | 10810 | 58.16 | 124.7
58.165 | 10800 | 58.165 | 124.8
58.17 | 10820 | 58.17 | 124.9
58.175 | 10820 | 58.175 | 124.8
58.18 | 10820 | 58.18 | 124.7
58.185 | 10810 | 58.185 | 124.7
58.19 | 10830 | 58.19 | 124.7
58.195 | 10820 | 58.195 | 124.7
58.2 | 10830 | 58.2 | 124.8
58.205 | 10820 | 58.205 | 124.8
58.21 | 10820 | 58.21 | 124.7
58.215 | 10820 | 58.215 | 124.7
58.22 | 10860 | 58.22 | 124.8
58.225 | 10830 | 58.225 | 124.8
58.23 | 10820 | 58.23 | 124.7
58.235 | 10850 | 58.235 | 124.8
58.24 | 10840 | 58.24 | 124.7
58.245 | 10830 | 58.245 | 124.7
58.25 | 10840 | 58.25 | 124.7
58.255 | 10850 | 58.255 | 124.9
58.26 | 10840 | 58.26 | 124.8
58.265 | 10860 | 58.265 | 124.8
58.27 | 10870 | 58.27 | 124.7
58.275 | 10840 | 58.275 | 124.7
58.28 | 10840 | 58.28 | 124.7
58.285 | 10860 | 58.285 | 124.9
58.29 | 10870 | 58.29 | 124.8
58.295 | 10860 | 58.295 | 124.9
58.3 | 10860 | 58.3 | 124.8
58.305 | 10850 | 58.305 | 124.8
58.31 | 10880 | 58.31 | 124.9
58.315 | 10880 | 58.315 | 125
58.32 | 10880 | 58.32 | 124.9
58.325 | 10900 | 58.325 | 124.9
58.33 | 10880 | 58.33 | 124.8
58.335 | 10890 | 58.335 | 124.7
58.34 | 10900 | 58.34 | 124.9
58.345 | 10910 | 58.345 | 125
58.35 | 10910 | 58.35 | 125
58.355 | 10920 | 58.355 | 125
58.36 | 10910 | 58.36 | 124.9
58.365 | 10920 | 58.365 | 124.8
58.37 | 10930 | 58.37 | 124.9
58.375 | 10920 | 58.375 | 124.9
58.38 | 10910 | 58.38 | 124.9
58.385 | 10940 | 58.385 | 125
58.39 | 10940 | 58.39 | 124.9
58.395 | 10940 | 58.395 | 124.9
58.4 | 10940 | 58.4 | 125
58.405 | 10940 | 58.405 | 124.9
58.41 | 10950 | 58.41 | 125
58.415 | 10940 | 58.415 | 124.8
58.42 | 10960 | 58.42 | 124.8
58.425 | 10960 | 58.425 | 124.8
58.43 | 10960 | 58.43 | 124.9
58.435 | 10960 | 58.435 | 125
58.44 | 10980 | 58.44 | 124.9
58.445 | 10960 | 58.445 | 124.9
58.45 | 10990 | 58.45 | 124.9
58.455 | 10990 | 58.455 | 124.9
58.46 | 11010 | 58.46 | 125
58.465 | 10990 | 58.465 | 125
58.47 | 11000 | 58.47 | 124.9
58.475 | 11000 | 58.475 | 124.8
58.48 | 11010 | 58.48 | 124.9
58.485 | 11000 | 58.485 | 124.9
58.49 | 11010 | 58.49 | 125
58.495 | 11010 | 58.495 | 125
58.5 | 11030 | 58.5 | 124.9
58.505 | 11020 | 58.505 | 124.9
58.51 | 11010 | 58.51 | 124.8
58.515 | 11010 | 58.515 | 124.8
58.52 | 11010 | 58.52 | 125
58.525 | 11020 | 58.525 | 125
58.53 | 11010 | 58.53 | 124.9
58.535 | 11050 | 58.535 | 124.8
58.54 | 11040 | 58.54 | 124.8
58.545 | 11040 | 58.545 | 124.9
58.55 | 11040 | 58.55 | 124.9
58.555 | 11060 | 58.555 | 125
58.56 | 11040 | 58.56 | 125
58.565 | 11050 | 58.565 | 124.9
58.57 | 11070 | 58.57 | 124.9
58.575 | 11060 | 58.575 | 124.8
58.58 | 11070 | 58.58 | 124.9
58.585 | 11070 | 58.585 | 125
58.59 | 11070 | 58.59 | 125
58.595 | 11070 | 58.595 | 124.9
58.6 | 11090 | 58.6 | 124.9
58.605 | 11080 | 58.605 | 124.9
58.61 | 11080 | 58.61 | 125
58.615 | 11090 | 58.615 | 125
58.62 | 11070 | 58.62 | 124.9
58.625 | 11110 | 58.625 | 124.9
58.63 | 11090 | 58.63 | 125
58.635 | 11100 | 58.635 | 125.1
58.64 | 11100 | 58.64 | 125.1
58.645 | 11100 | 58.645 | 125.1
58.65 | 11110 | 58.65 | 125
58.655 | 11100 | 58.655 | 125
58.66 | 11120 | 58.66 | 124.9
58.665 | 11120 | 58.665 | 125.1
58.67 | 11130 | 58.67 | 125.1
58.675 | 11140 | 58.675 | 125.1
58.68 | 11120 | 58.68 | 125
58.685 | 11140 | 58.685 | 125
58.69 | 11140 | 58.69 | 125
58.695 | 11160 | 58.695 | 125.1
58.7 | 11150 | 58.7 | 125.1
58.705 | 11150 | 58.705 | 125.1
58.71 | 11160 | 58.71 | 125
58.715 | 11170 | 58.715 | 125
58.72 | 11150 | 58.72 | 125
58.725 | 11150 | 58.725 | 125
58.73 | 11170 | 58.73 | 125.1
58.735 | 11160 | 58.735 | 125.1
58.74 | 11190 | 58.74 | 125
58.745 | 11180 | 58.745 | 125
58.75 | 11200 | 58.75 | 125
58.755 | 11190 | 58.755 | 125.1
58.76 | 11200 | 58.76 | 125.1
58.765 | 11200 | 58.765 | 125.1
58.77 | 11210 | 58.77 | 125
58.775 | 11220 | 58.775 | 125
58.78 | 11220 | 58.78 | 124.9
58.785 | 11250 | 58.785 | 125.2
58.79 | 11240 | 58.79 | 125.1
58.795 | 11230 | 58.795 | 125.1
58.8 | 11250 | 58.8 | 125
58.805 | 11260 | 58.805 | 125
58.81 | 11270 | 58.81 | 125
58.815 | 11250 | 58.815 | 125.1
58.82 | 11270 | 58.82 | 125.1
58.825 | 11270 | 58.825 | 125.2
58.83 | 11280 | 58.83 | 125
58.835 | 11300 | 58.835 | 125
58.84 | 11270 | 58.84 | 125
58.845 | 11270 | 58.845 | 125.2
58.85 | 11290 | 58.85 | 125
58.855 | 11290 | 58.855 | 125.1
58.86 | 11290 | 58.86 | 125
58.865 | 11290 | 58.865 | 125
58.87 | 11310 | 58.87 | 125.1
58.875 | 11330 | 58.875 | 125.2
58.88 | 11320 | 58.88 | 125.1
58.885 | 11330 | 58.885 | 125.1
58.89 | 11320 | 58.89 | 125
58.895 | 11330 | 58.895 | 125
58.9 | 11340 | 58.9 | 125.1
58.905 | 11330 | 58.905 | 125
58.91 | 11340 | 58.91 | 125.2
58.915 | 11330 | 58.915 | 125.1
58.92 | 11350 | 58.92 | 125.1
58.925 | 11360 | 58.925 | 125
58.93 | 11370 | 58.93 | 125.1
58.935 | 11370 | 58.935 | 125.2
58.94 | 11370 | 58.94 | 125.2
58.945 | 11390 | 58.945 | 125.2
58.95 | 11380 | 58.95 | 125.1
58.955 | 11400 | 58.955 | 125.2
58.96 | 11400 | 58.96 | 125.2
58.965 | 11400 | 58.965 | 125.2
58.97 | 11420 | 58.97 | 125.3
58.975 | 11440 | 58.975 | 125.2
58.98 | 11420 | 58.98 | 125.1
58.985 | 11450 | 58.985 | 125.2
58.99 | 11450 | 58.99 | 125.3
58.995 | 11440 | 58.995 | 125.3
59 | 11460 | 59 | 125.3
59.005 | 11460 | 59.005 | 125.1
59.01 | 11450 | 59.01 | 125.1
59.015 | 11480 | 59.015 | 125.1
59.02 | 11470 | 59.02 | 125.2
59.025 | 11470 | 59.025 | 125.2
59.03 | 11480 | 59.03 | 125.3
59.035 | 11490 | 59.035 | 125.1
59.04 | 11500 | 59.04 | 125.1
59.045 | 11500 | 59.045 | 125.2
59.05 | 11510 | 59.05 | 125.3
59.055 | 11500 | 59.055 | 125.3
59.06 | 11530 | 59.06 | 125.2
59.065 | 11520 | 59.065 | 125.1
59.07 | 11560 | 59.07 | 125.1
59.075 | 11530 | 59.075 | 125.1
59.08 | 11520 | 59.08 | 125.2
59.085 | 11540 | 59.085 | 125.2
59.09 | 11560 | 59.09 | 125.2
59.095 | 11550 | 59.095 | 125.1
59.1 | 11620 | 59.1 | 125.2
59.105 | 11560 | 59.105 | 125.1
59.11 | 11570 | 59.11 | 125.2
59.115 | 11570 | 59.115 | 125.3
59.12 | 11580 | 59.12 | 125.2
59.125 | 11590 | 59.125 | 125.1
59.13 | 11610 | 59.13 | 125.1
59.135 | 11590 | 59.135 | 125.2
59.14 | 11610 | 59.14 | 125.3
59.145 | 11600 | 59.145 | 125.2
59.15 | 11630 | 59.15 | 125.2
59.155 | 11630 | 59.155 | 125.2
59.16 | 11640 | 59.16 | 125.2
59.165 | 11620 | 59.165 | 125.2
59.17 | 11640 | 59.17 | 125.2
59.175 | 11640 | 59.175 | 125.3
59.18 | 11650 | 59.18 | 125.2
59.185 | 11660 | 59.185 | 125.2
59.19 | 11650 | 59.19 | 125.1
59.195 | 11650 | 59.195 | 125.3
59.2 | 11680 | 59.2 | 125.3
59.205 | 11680 | 59.205 | 125.2
59.21 | 11690 | 59.21 | 125.2
59.215 | 11670 | 59.215 | 125.1
59.22 | 11690 | 59.22 | 125.1
59.225 | 11710 | 59.225 | 125.2
59.23 | 11720 | 59.23 | 125.2
59.235 | 11720 | 59.235 | 125.2
59.24 | 11700 | 59.24 | 125.1
59.245 | 11720 | 59.245 | 125.2
59.25 | 11730 | 59.25 | 125.2
59.255 | 11730 | 59.255 | 125.3
59.26 | 11740 | 59.26 | 125.3
59.265 | 11730 | 59.265 | 125.2
59.27 | 11740 | 59.27 | 125.1
59.275 | 11760 | 59.275 | 125.2
59.28 | 11760 | 59.28 | 125.2
59.285 | 11770 | 59.285 | 125.2
59.29 | 11760 | 59.29 | 125.2
59.295 | 11760 | 59.295 | 125.2
59.3 | 11780 | 59.3 | 125.2
59.305 | 11780 | 59.305 | 125.2
59.31 | 11780 | 59.31 | 125.2
59.315 | 11770 | 59.315 | 125.2
59.32 | 11780 | 59.32 | 125.3
59.325 | 11790 | 59.325 | 125.3
59.33 | 11780 | 59.33 | 125.1
59.335 | 11810 | 59.335 | 125.2
59.34 | 11810 | 59.34 | 125.2
59.345 | 11810 | 59.345 | 125.3
59.35 | 11810 | 59.35 | 125.2
59.355 | 11810 | 59.355 | 125.3
59.36 | 11830 | 59.36 | 125.2
59.365 | 11840 | 59.365 | 125.2
59.37 | 11840 | 59.37 | 125.2
59.375 | 11840 | 59.375 | 125.3
59.38 | 11830 | 59.38 | 125.3
59.385 | 11850 | 59.385 | 125.3
59.39 | 11850 | 59.39 | 125.2
59.395 | 11840 | 59.395 | 125.1
59.4 | 11850 | 59.4 | 125.2
59.405 | 11840 | 59.405 | 125.2
59.41 | 11850 | 59.41 | 125.3
59.415 | 11860 | 59.415 | 125.1
59.42 | 11860 | 59.42 | 125.1
59.425 | 11860 | 59.425 | 125.1
59.43 | 11870 | 59.43 | 125.3
59.435 | 11900 | 59.435 | 125.5
59.44 | 11880 | 59.44 | 125.4
59.445 | 11890 | 59.445 | 125.3
59.45 | 11900 | 59.45 | 125.3
59.455 | 11890 | 59.455 | 125.3
59.46 | 11890 | 59.46 | 125.3
59.465 | 11900 | 59.465 | 125.3
59.47 | 11910 | 59.47 | 125.4
59.475 | 11910 | 59.475 | 125.3
59.48 | 11920 | 59.48 | 125.3
59.485 | 11910 | 59.485 | 125.3
59.49 | 11910 | 59.49 | 125.4
59.495 | 11920 | 59.495 | 125.4
59.5 | 11930 | 59.5 | 125.4
59.505 | 11920 | 59.505 | 125.2
59.51 | 11930 | 59.51 | 125.3
59.515 | 11940 | 59.515 | 125.3
59.52 | 11940 | 59.52 | 125.4
59.525 | 11950 | 59.525 | 125.4
59.53 | 11960 | 59.53 | 125.4
59.535 | 11950 | 59.535 | 125.3
59.54 | 11950 | 59.54 | 125.3
59.545 | 11970 | 59.545 | 125.3
59.55 | 11960 | 59.55 | 125.3
59.555 | 11980 | 59.555 | 125.3
59.56 | 11970 | 59.56 | 125.4
59.565 | 11990 | 59.565 | 125.3
59.57 | 11990 | 59.57 | 125.3
59.575 | 12000 | 59.575 | 125.3
59.58 | 11990 | 59.58 | 125.4
59.585 | 12020 | 59.585 | 125.5
59.59 | 12020 | 59.59 | 125.4
59.595 | 12000 | 59.595 | 125.3
59.6 | 12020 | 59.6 | 125.3
59.605 | 12010 | 59.605 | 125.3
59.61 | 12030 | 59.61 | 125.4
59.615 | 12020 | 59.615 | 125.4
59.62 | 12040 | 59.62 | 125.3
59.625 | 12050 | 59.625 | 125.3
59.63 | 12060 | 59.63 | 125.4
59.635 | 12070 | 59.635 | 125.4
59.64 | 12060 | 59.64 | 125.4
59.645 | 12070 | 59.645 | 125.4
59.65 | 12070 | 59.65 | 125.3
59.655 | 12070 | 59.655 | 125.3
59.66 | 12080 | 59.66 | 125.3
59.665 | 12100 | 59.665 | 125.4
59.67 | 12100 | 59.67 | 125.5
59.675 | 12090 | 59.675 | 125.3
59.68 | 12100 | 59.68 | 125.4
59.685 | 12120 | 59.685 | 125.4
59.69 | 12110 | 59.69 | 125.4
59.695 | 12110 | 59.695 | 125.6
59.7 | 12140 | 59.7 | 125.5
59.705 | 12130 | 59.705 | 125.6
59.71 | 12140 | 59.71 | 125.4
59.715 | 12150 | 59.715 | 125.4
59.72 | 12140 | 59.72 | 125.5
59.725 | 12160 | 59.725 | 125.6
59.73 | 12170 | 59.73 | 125.5
59.735 | 12170 | 59.735 | 125.6
59.74 | 12170 | 59.74 | 125.4
59.745 | 12170 | 59.745 | 125.4
59.75 | 12150 | 59.75 | 125.4
59.755 | 12180 | 59.755 | 125.6
59.76 | 12170 | 59.76 | 125.6
59.765 | 12170 | 59.765 | 125.6
59.77 | 12180 | 59.77 | 125.5
59.775 | 12180 | 59.775 | 125.5
59.78 | 12180 | 59.78 | 125.4
59.785 | 12180 | 59.785 | 125.5
59.79 | 12180 | 59.79 | 125.5
59.795 | 12190 | 59.795 | 125.5
59.8 | 12180 | 59.8 | 125.4
59.805 | 12190 | 59.805 | 125.4
59.81 | 12170 | 59.81 | 125.5
59.815 | 12180 | 59.815 | 125.6
59.82 | 12190 | 59.82 | 125.5
59.825 | 12210 | 59.825 | 125.5
59.83 | 12180 | 59.83 | 125.4
59.835 | 12210 | 59.835 | 125.5
59.84 | 12190 | 59.84 | 125.5
59.845 | 12200 | 59.845 | 125.6
59.85 | 12210 | 59.85 | 125.5
59.855 | 12190 | 59.855 | 125.4
59.86 | 12200 | 59.86 | 125.5
59.865 | 12200 | 59.865 | 125.5
59.87 | 12200 | 59.87 | 125.6
59.875 | 12200 | 59.875 | 125.6
59.88 | 12190 | 59.88 | 125.5
59.885 | 12200 | 59.885 | 125.4
59.89 | 12220 | 59.89 | 125.4
59.895 | 12210 | 59.895 | 125.5
59.9 | 12190 | 59.9 | 125.6
59.905 | 12190 | 59.905 | 125.5
59.91 | 12220 | 59.91 | 125.6
59.915 | 12230 | 59.915 | 125.5
59.92 | 12200 | 59.92 | 125.4
59.925 | 12220 | 59.925 | 125.4
59.93 | 12210 | 59.93 | 125.5
59.935 | 12210 | 59.935 | 125.4
59.94 | 12210 | 59.94 | 125.6
59.945 | 12230 | 59.945 | 125.4
59.95 | 12230 | 59.95 | 125.5
59.955 | 12210 | 59.955 | 125.4
59.96 | 12230 | 59.96 | 125.6
59.965 | 12210 | 59.965 | 125.5
59.97 | 12230 | 59.97 | 125.5
59.975 | 12230 | 59.975 | 125.4
59.98 | 12230 | 59.98 | 125.4
59.985 | 12230 | 59.985 | 125.4
59.99 | 12250 | 59.99 | 125.6
59.995 | 12220 | 59.995 | 125.5
60 | 12230 | 60 | 125.5
60.005 | 12230 | 60.005 | 125.4
60.01 | 12240 | 60.01 | 125.5
60.015 | 12250 | 60.015 | 125.5
60.02 | 12240 | 60.02 | 125.5
60.025 | 12250 | 60.025 | 125.7
60.03 | 12240 | 60.03 | 125.4
60.035 | 12260 | 60.035 | 125.6
60.04 | 12240 | 60.04 | 125.6
60.045 | 12240 | 60.045 | 125.6
60.05 | 12260 | 60.05 | 125.7
60.055 | 12250 | 60.055 | 125.6
60.06 | 12240 | 60.06 | 125.6
60.065 | 12260 | 60.065 | 125.6
60.07 | 12280 | 60.07 | 125.6
60.075 | 12270 | 60.075 | 125.7
60.08 | 12260 | 60.08 | 125.6
60.085 | 12280 | 60.085 | 125.6
60.09 | 12280 | 60.09 | 125.6
60.095 | 12290 | 60.095 | 125.6
60.1 | 12300 | 60.1 | 125.6
60.105 | 12300 | 60.105 | 125.7
60.11 | 12300 | 60.11 | 125.7
60.115 | 12300 | 60.115 | 125.7
60.12 | 12300 | 60.12 | 125.6
60.125 | 12310 | 60.125 | 125.6
60.13 | 12310 | 60.13 | 125.6
60.135 | 12320 | 60.135 | 125.6
60.14 | 12320 | 60.14 | 125.6
60.145 | 12340 | 60.145 | 125.8
60.15 | 12340 | 60.15 | 125.6
60.155 | 12330 | 60.155 | 125.6
60.16 | 12350 | 60.16 | 125.6
60.165 | 12320 | 60.165 | 125.6
60.17 | 12350 | 60.17 | 125.7
60.175 | 12350 | 60.175 | 125.7
60.18 | 12350 | 60.18 | 125.6
60.185 | 12360 | 60.185 | 125.6
60.19 | 12360 | 60.19 | 125.6
60.195 | 12360 | 60.195 | 125.7
60.2 | 12370 | 60.2 | 125.7
60.205 | 12390 | 60.205 | 125.6
60.21 | 12360 | 60.21 | 125.6
60.215 | 12380 | 60.215 | 125.6
60.22 | 12390 | 60.22 | 125.7
60.225 | 12380 | 60.225 | 125.7
60.23 | 12380 | 60.23 | 125.8
60.235 | 12390 | 60.235 | 125.5
60.24 | 12400 | 60.24 | 125.6
60.245 | 12400 | 60.245 | 125.6
60.25 | 12420 | 60.25 | 125.7
60.255 | 12410 | 60.255 | 125.7
60.26 | 12410 | 60.26 | 125.6
60.265 | 12410 | 60.265 | 125.5
60.27 | 12420 | 60.27 | 125.5
60.275 | 12420 | 60.275 | 125.6
60.28 | 12430 | 60.28 | 125.7
60.285 | 12440 | 60.285 | 125.7
60.29 | 12430 | 60.29 | 125.7
60.295 | 12420 | 60.295 | 125.6
60.3 | 12420 | 60.3 | 125.6
60.305 | 12450 | 60.305 | 125.6
60.31 | 12450 | 60.31 | 125.7
60.315 | 12450 | 60.315 | 125.6
60.32 | 12470 | 60.32 | 125.8
60.325 | 12450 | 60.325 | 125.6
60.33 | 12480 | 60.33 | 125.8
60.335 | 12470 | 60.335 | 125.8
60.34 | 12470 | 60.34 | 125.8
60.345 | 12480 | 60.345 | 125.8
60.35 | 12490 | 60.35 | 125.8
60.355 | 12470 | 60.355 | 125.7
60.36 | 12480 | 60.36 | 125.7
60.365 | 12490 | 60.365 | 125.7
60.37 | 12500 | 60.37 | 125.8
60.375 | 12490 | 60.375 | 125.8
60.38 | 12490 | 60.38 | 125.8
60.385 | 12510 | 60.385 | 125.7
60.39 | 12500 | 60.39 | 125.7
60.395 | 12520 | 60.395 | 125.7
60.4 | 12510 | 60.4 | 125.7
60.405 | 12510 | 60.405 | 125.8
60.41 | 12510 | 60.41 | 125.8
60.415 | 12530 | 60.415 | 125.8
60.42 | 12530 | 60.42 | 125.7
60.425 | 12530 | 60.425 | 125.9
60.43 | 12530 | 60.43 | 125.8
60.435 | 12550 | 60.435 | 125.9
60.44 | 12550 | 60.44 | 125.7
60.445 | 12550 | 60.445 | 125.8
60.45 | 12570 | 60.45 | 125.7
60.455 | 12560 | 60.455 | 125.8
60.46 | 12580 | 60.46 | 125.9
60.465 | 12570 | 60.465 | 125.8
60.47 | 12580 | 60.47 | 125.7
60.475 | 12570 | 60.475 | 125.8
60.48 | 12590 | 60.48 | 125.8
60.485 | 12580 | 60.485 | 125.8
60.49 | 12580 | 60.49 | 125.7
60.495 | 12590 | 60.495 | 125.8
60.5 | 12600 | 60.5 | 125.7
60.505 | 12610 | 60.505 | 125.8
60.51 | 12590 | 60.51 | 125.7
60.515 | 12610 | 60.515 | 125.9
60.52 | 12610 | 60.52 | 125.8
60.525 | 12620 | 60.525 | 125.8
60.53 | 12620 | 60.53 | 125.7
60.535 | 12620 | 60.535 | 125.7
60.54 | 12630 | 60.54 | 125.7
60.545 | 12640 | 60.545 | 125.8
60.55 | 12620 | 60.55 | 125.8
60.555 | 12620 | 60.555 | 125.8
60.56 | 12650 | 60.56 | 125.8
60.565 | 12630 | 60.565 | 125.7
60.57 | 12650 | 60.57 | 125.8
60.575 | 12660 | 60.575 | 125.8
60.58 | 12660 | 60.58 | 125.9
60.585 | 12680 | 60.585 | 125.9
60.59 | 12680 | 60.59 | 125.7
60.595 | 12660 | 60.595 | 125.7
60.6 | 12670 | 60.6 | 125.7
60.605 | 12680 | 60.605 | 125.9
60.61 | 12690 | 60.61 | 125.9
60.615 | 12690 | 60.615 | 125.8
60.62 | 12680 | 60.62 | 125.7
60.625 | 12680 | 60.625 | 125.7
60.63 | 12700 | 60.63 | 125.7
60.635 | 12720 | 60.635 | 125.8
60.64 | 12710 | 60.64 | 125.8
60.645 | 12710 | 60.645 | 125.8
60.65 | 12710 | 60.65 | 125.7
60.655 | 12720 | 60.655 | 125.7
60.66 | 12740 | 60.66 | 125.8
60.665 | 12730 | 60.665 | 125.9
60.67 | 12720 | 60.67 | 125.7
60.675 | 12730 | 60.675 | 125.7
60.68 | 12750 | 60.68 | 125.8
60.685 | 12730 | 60.685 | 125.7
60.69 | 12740 | 60.69 | 125.9
60.695 | 12750 | 60.695 | 125.9
60.7 | 12740 | 60.7 | 125.8
60.705 | 12750 | 60.705 | 125.7
60.71 | 12740 | 60.71 | 125.7
60.715 | 12750 | 60.715 | 125.7
60.72 | 12770 | 60.72 | 125.8
60.725 | 12750 | 60.725 | 125.8
60.73 | 12770 | 60.73 | 125.8
60.735 | 12770 | 60.735 | 125.7
60.74 | 12780 | 60.74 | 125.7
60.745 | 12790 | 60.745 | 125.8
60.75 | 12790 | 60.75 | 125.9
60.755 | 12770 | 60.755 | 125.9
60.76 | 12800 | 60.76 | 125.8
60.765 | 12810 | 60.765 | 125.8
60.77 | 12780 | 60.77 | 125.7
60.775 | 12790 | 60.775 | 125.7
60.78 | 12810 | 60.78 | 125.9
60.785 | 12800 | 60.785 | 125.8
60.79 | 12800 | 60.79 | 125.8
60.795 | 12800 | 60.795 | 125.7
60.8 | 12810 | 60.8 | 125.8
60.805 | 12820 | 60.805 | 125.7
60.81 | 12820 | 60.81 | 125.8
60.815 | 12820 | 60.815 | 125.8
60.82 | 12820 | 60.82 | 125.8
60.825 | 12830 | 60.825 | 125.7
60.83 | 12840 | 60.83 | 125.7
60.835 | 12850 | 60.835 | 125.7
60.84 | 12840 | 60.84 | 125.8
60.845 | 12840 | 60.845 | 125.9
60.85 | 12860 | 60.85 | 125.8
60.855 | 12870 | 60.855 | 125.7
60.86 | 12860 | 60.86 | 125.6
60.865 | 12880 | 60.865 | 125.8
60.87 | 12880 | 60.87 | 125.8
60.875 | 12890 | 60.875 | 125.9
60.88 | 12900 | 60.88 | 125.8
60.885 | 12910 | 60.885 | 125.8
60.89 | 12900 | 60.89 | 125.7
60.895 | 12900 | 60.895 | 125.8
60.9 | 12920 | 60.9 | 125.9
60.905 | 12920 | 60.905 | 125.8
60.91 | 12930 | 60.91 | 125.7
60.915 | 12920 | 60.915 | 125.7
60.92 | 12950 | 60.92 | 125.8
60.925 | 12940 | 60.925 | 125.8
60.93 | 12960 | 60.93 | 125.8
60.935 | 12960 | 60.935 | 125.9
60.94 | 12960 | 60.94 | 125.9
60.945 | 12960 | 60.945 | 125.9
60.95 | 13000 | 60.95 | 125.9
60.955 | 12990 | 60.955 | 126
60.96 | 13000 | 60.96 | 126
60.965 | 13000 | 60.965 | 125.9
60.97 | 13000 | 60.97 | 125.9
60.975 | 13000 | 60.975 | 125.8
60.98 | 13010 | 60.98 | 125.9
60.985 | 13040 | 60.985 | 126
60.99 | 13010 | 60.99 | 126
60.995 | 13020 | 60.995 | 126
61 | 13030 | 61 | 125.8
61.005 | 13020 | 61.005 | 125.8
61.01 | 13040 | 61.01 | 125.9
61.015 | 13030 | 61.015 | 125.9
61.02 | 13050 | 61.02 | 126
61.025 | 13070 | 61.025 | 126
61.03 | 13050 | 61.03 | 125.9
61.035 | 13060 | 61.035 | 125.9
61.04 | 13070 | 61.04 | 125.9
61.045 | 13070 | 61.045 | 126
61.05 | 13070 | 61.05 | 125.9
61.055 | 13080 | 61.055 | 125.9
61.06 | 13070 | 61.06 | 125.8
61.065 | 13080 | 61.065 | 125.9
61.07 | 13080 | 61.07 | 125.9
61.075 | 13100 | 61.075 | 126
61.08 | 13080 | 61.08 | 125.9
61.085 | 13110 | 61.085 | 125.9
61.09 | 13090 | 61.09 | 125.9
61.095 | 13110 | 61.095 | 125.9
61.1 | 13130 | 61.1 | 125.9
61.105 | 13110 | 61.105 | 125.9
61.11 | 13140 | 61.11 | 125.9
61.115 | 13130 | 61.115 | 125.8
61.12 | 13130 | 61.12 | 125.9
61.125 | 13150 | 61.125 | 125.9
61.13 | 13150 | 61.13 | 126
61.135 | 13150 | 61.135 | 126
61.14 | 13160 | 61.14 | 125.9
61.145 | 13190 | 61.145 | 125.9
61.15 | 13170 | 61.15 | 125.8
61.155 | 13190 | 61.155 | 125.9
61.16 | 13170 | 61.16 | 125.9
61.165 | 13200 | 61.165 | 125.9
61.17 | 13200 | 61.17 | 126
61.175 | 13200 | 61.175 | 125.9
61.18 | 13210 | 61.18 | 126
61.185 | 13220 | 61.185 | 126
61.19 | 13220 | 61.19 | 126.1
61.195 | 13210 | 61.195 | 126.1
61.2 | 13250 | 61.2 | 126.1
61.205 | 13230 | 61.205 | 126
61.21 | 13250 | 61.21 | 126
61.215 | 13260 | 61.215 | 126.1
61.22 | 13260 | 61.22 | 126.2
61.225 | 13260 | 61.225 | 126.1
61.23 | 13260 | 61.23 | 126.1
61.235 | 13260 | 61.235 | 125.9
61.24 | 13260 | 61.24 | 126.1
61.245 | 13280 | 61.245 | 126
61.25 | 13290 | 61.25 | 126.1
61.255 | 13280 | 61.255 | 126.1
61.26 | 13290 | 61.26 | 126
61.265 | 13290 | 61.265 | 126
61.27 | 13300 | 61.27 | 126
61.275 | 13300 | 61.275 | 126.2
61.28 | 13310 | 61.28 | 126.1
61.285 | 13320 | 61.285 | 126.2
61.29 | 13300 | 61.29 | 126
61.295 | 13320 | 61.295 | 126.1
61.3 | 13330 | 61.3 | 126
61.305 | 13330 | 61.305 | 126.2
61.31 | 13330 | 61.31 | 126.1
61.315 | 13330 | 61.315 | 126.1
61.32 | 13330 | 61.32 | 126
61.325 | 13340 | 61.325 | 126
61.33 | 13340 | 61.33 | 126
61.335 | 13350 | 61.335 | 126.1
61.34 | 13350 | 61.34 | 126.1
61.345 | 13350 | 61.345 | 126
61.35 | 13370 | 61.35 | 126
61.355 | 13360 | 61.355 | 126.1
61.36 | 13370 | 61.36 | 126
61.365 | 13360 | 61.365 | 126.1
61.37 | 13390 | 61.37 | 126.2
61.375 | 13370 | 61.375 | 126.1
61.38 | 13390 | 61.38 | 126.1
61.385 | 13390 | 61.385 | 126
61.39 | 13380 | 61.39 | 125.9
61.395 | 13390 | 61.395 | 126.1
61.4 | 13420 | 61.4 | 126.1
61.405 | 13410 | 61.405 | 126.2
61.41 | 13420 | 61.41 | 126
61.415 | 13430 | 61.415 | 126.1
61.42 | 13410 | 61.42 | 126
61.425 | 13420 | 61.425 | 126.1
61.43 | 13440 | 61.43 | 126.2
61.435 | 13430 | 61.435 | 126.1
61.44 | 13460 | 61.44 | 126.1
61.445 | 13440 | 61.445 | 126
61.45 | 13450 | 61.45 | 126.1
61.455 | 13440 | 61.455 | 126.2
61.46 | 13450 | 61.46 | 126.3
61.465 | 13450 | 61.465 | 126.2
61.47 | 13450 | 61.47 | 126.1
61.475 | 13450 | 61.475 | 126.2
61.48 | 13450 | 61.48 | 126.2
61.485 | 13470 | 61.485 | 126.2
61.49 | 13490 | 61.49 | 126.3
61.495 | 13500 | 61.495 | 126.2
61.5 | 13510 | 61.5 | 126.1
61.505 | 13480 | 61.505 | 126.2
61.51 | 13490 | 61.51 | 126.2
61.515 | 13490 | 61.515 | 126.3
61.52 | 13500 | 61.52 | 126.2
61.525 | 13510 | 61.525 | 126.1
61.53 | 13520 | 61.53 | 126.2
61.535 | 13520 | 61.535 | 126.2
61.54 | 13510 | 61.54 | 126.3
61.545 | 13520 | 61.545 | 126.2
61.55 | 13530 | 61.55 | 126.3
61.555 | 13530 | 61.555 | 126.2
61.56 | 13530 | 61.56 | 126.2
61.565 | 13520 | 61.565 | 126.1
61.57 | 13540 | 61.57 | 126.2
61.575 | 13550 | 61.575 | 126.2
61.58 | 13550 | 61.58 | 126.2
61.585 | 13560 | 61.585 | 126.1
61.59 | 13580 | 61.59 | 126.2
61.595 | 13580 | 61.595 | 126.2
61.6 | 13580 | 61.6 | 126.3
61.605 | 13580 | 61.605 | 126.3
61.61 | 13580 | 61.61 | 126.3
61.615 | 13610 | 61.615 | 126.2
61.62 | 13580 | 61.62 | 126.1
61.625 | 13620 | 61.625 | 126.2
61.63 | 13610 | 61.63 | 126.2
61.635 | 13600 | 61.635 | 126.2
61.64 | 13600 | 61.64 | 126.2
61.645 | 13620 | 61.645 | 126.2
61.65 | 13640 | 61.65 | 126.2
61.655 | 13620 | 61.655 | 126.3
61.66 | 13650 | 61.66 | 126.3
61.665 | 13640 | 61.665 | 126.2
61.67 | 13650 | 61.67 | 126.1
61.675 | 13660 | 61.675 | 126.1
61.68 | 13660 | 61.68 | 126.2
61.685 | 13660 | 61.685 | 126.2
61.69 | 13690 | 61.69 | 126.3
61.695 | 13700 | 61.695 | 126.3
61.7 | 13700 | 61.7 | 126.2
61.705 | 13700 | 61.705 | 126.2
61.71 | 13710 | 61.71 | 126.1
61.715 | 13710 | 61.715 | 126.2
61.72 | 13710 | 61.72 | 126.2
61.725 | 13750 | 61.725 | 126.2
61.73 | 13730 | 61.73 | 126.1
61.735 | 13760 | 61.735 | 126.1
61.74 | 13760 | 61.74 | 126.1
61.745 | 13780 | 61.745 | 126.3
61.75 | 13800 | 61.75 | 126.3
61.755 | 13790 | 61.755 | 126.4
61.76 | 13790 | 61.76 | 126.2
61.765 | 13800 | 61.765 | 126.3
61.77 | 13810 | 61.77 | 126.3
61.775 | 13820 | 61.775 | 126.4
61.78 | 13840 | 61.78 | 126.4
61.785 | 13830 | 61.785 | 126.4
61.79 | 13850 | 61.79 | 126.3
61.795 | 13860 | 61.795 | 126.3
61.8 | 13880 | 61.8 | 126.3
61.805 | 13880 | 61.805 | 126.4
61.81 | 13870 | 61.81 | 126.4
61.815 | 13910 | 61.815 | 126.4
61.82 | 13900 | 61.82 | 126.3
61.825 | 13920 | 61.825 | 126.3
61.83 | 13920 | 61.83 | 126.3
61.835 | 13950 | 61.835 | 126.4
61.84 | 13930 | 61.84 | 126.4
61.845 | 13950 | 61.845 | 126.5
61.85 | 13970 | 61.85 | 126.3
61.855 | 13960 | 61.855 | 126.3
61.86 | 13970 | 61.86 | 126.4
61.865 | 13980 | 61.865 | 126.4
61.87 | 14000 | 61.87 | 126.4
61.875 | 14000 | 61.875 | 126.3
61.88 | 14010 | 61.88 | 126.2
61.885 | 14030 | 61.885 | 126.3
61.89 | 14030 | 61.89 | 126.4
61.895 | 14030 | 61.895 | 126.4
61.9 | 14050 | 61.9 | 126.4
61.905 | 14040 | 61.905 | 126.3
61.91 | 14060 | 61.91 | 126.3
61.915 | 14080 | 61.915 | 126.3
61.92 | 14060 | 61.92 | 126.4
61.925 | 14080 | 61.925 | 126.4
61.93 | 14090 | 61.93 | 126.5
61.935 | 14110 | 61.935 | 126.3
61.94 | 14100 | 61.94 | 126.3
61.945 | 14090 | 61.945 | 126.3
61.95 | 14120 | 61.95 | 126.4
61.955 | 14110 | 61.955 | 126.4
61.96 | 14110 | 61.96 | 126.3
61.965 | 14130 | 61.965 | 126.3
61.97 | 14140 | 61.97 | 126.3
61.975 | 14130 | 61.975 | 126.3
61.98 | 14170 | 61.98 | 126.4
61.985 | 14160 | 61.985 | 126.4
61.99 | 14160 | 61.99 | 126.4
61.995 | 14180 | 61.995 | 126.3
62 | 14160 | 62 | 126.2
62.005 | 14180 | 62.005 | 126.3
62.01 | 14200 | 62.01 | 126.4
62.015 | 14190 | 62.015 | 126.4
62.02 | 14200 | 62.02 | 126.5
62.025 | 14200 | 62.025 | 126.3
62.03 | 14200 | 62.03 | 126.3
62.035 | 14210 | 62.035 | 126.3
62.04 | 14220 | 62.04 | 126.4
62.045 | 14220 | 62.045 | 126.3
62.05 | 14240 | 62.05 | 126.4
62.055 | 14230 | 62.055 | 126.3
62.06 | 14240 | 62.06 | 126.3
62.065 | 14260 | 62.065 | 126.4
62.07 | 14250 | 62.07 | 126.4
62.075 | 14250 | 62.075 | 126.4
62.08 | 14280 | 62.08 | 126.3
62.085 | 14290 | 62.085 | 126.3
62.09 | 14270 | 62.09 | 126.2
62.095 | 14290 | 62.095 | 126.4
62.1 | 14310 | 62.1 | 126.4
62.105 | 14300 | 62.105 | 126.4
62.11 | 14300 | 62.11 | 126.3
62.115 | 14310 | 62.115 | 126.3
62.12 | 14310 | 62.12 | 126.3
62.125 | 14330 | 62.125 | 126.5
62.13 | 14320 | 62.13 | 126.5
62.135 | 14350 | 62.135 | 126.5
62.14 | 14330 | 62.14 | 126.4
62.145 | 14350 | 62.145 | 126.4
62.15 | 14350 | 62.15 | 126.4
62.155 | 14350 | 62.155 | 126.5
62.16 | 14360 | 62.16 | 126.6
62.165 | 14370 | 62.165 | 126.6
62.17 | 14360 | 62.17 | 126.4
62.175 | 14360 | 62.175 | 126.4
62.18 | 14370 | 62.18 | 126.5
62.185 | 14390 | 62.185 | 126.5
62.19 | 14400 | 62.19 | 126.5
62.195 | 14390 | 62.195 | 126.5
62.2 | 14390 | 62.2 | 126.5
62.205 | 14400 | 62.205 | 126.5
62.21 | 14410 | 62.21 | 126.4
62.215 | 14410 | 62.215 | 126.5
62.22 | 14400 | 62.22 | 126.5
62.225 | 14390 | 62.225 | 126.5
62.23 | 14420 | 62.23 | 126.4
62.235 | 14410 | 62.235 | 126.4
62.24 | 14420 | 62.24 | 126.5
62.245 | 14420 | 62.245 | 126.5
62.25 | 14420 | 62.25 | 126.5
62.255 | 14430 | 62.255 | 126.5
62.26 | 14420 | 62.26 | 126.5
62.265 | 14440 | 62.265 | 126.4
62.27 | 14440 | 62.27 | 126.6
62.275 | 14420 | 62.275 | 126.5
62.28 | 14450 | 62.28 | 126.5
62.285 | 14450 | 62.285 | 126.5
62.29 | 14440 | 62.29 | 126.4
62.295 | 14430 | 62.295 | 126.4
62.3 | 14460 | 62.3 | 126.5
62.305 | 14450 | 62.305 | 126.6
62.31 | 14450 | 62.31 | 126.6
62.315 | 14470 | 62.315 | 126.5
62.32 | 14460 | 62.32 | 126.5
62.325 | 14470 | 62.325 | 126.4
62.33 | 14470 | 62.33 | 126.6
62.335 | 14480 | 62.335 | 126.5
62.34 | 14480 | 62.34 | 126.6
62.345 | 14480 | 62.345 | 126.4
62.35 | 14490 | 62.35 | 126.5
62.355 | 14480 | 62.355 | 126.4
62.36 | 14490 | 62.36 | 126.5
62.365 | 14520 | 62.365 | 126.7
62.37 | 14510 | 62.37 | 126.7
62.375 | 14510 | 62.375 | 126.6
62.38 | 14530 | 62.38 | 126.6
62.385 | 14520 | 62.385 | 126.6
62.39 | 14530 | 62.39 | 126.7
62.395 | 14540 | 62.395 | 126.8
62.4 | 14550 | 62.4 | 126.7
62.405 | 14550 | 62.405 | 126.6
62.41 | 14540 | 62.41 | 126.6
62.415 | 14550 | 62.415 | 126.5
62.42 | 14560 | 62.42 | 126.7
62.425 | 14570 | 62.425 | 126.7
62.43 | 14560 | 62.43 | 126.7
62.435 | 14580 | 62.435 | 126.7
62.44 | 14570 | 62.44 | 126.6
62.445 | 14560 | 62.445 | 126.7
62.45 | 14580 | 62.45 | 126.8
62.455 | 14580 | 62.455 | 126.7
62.46 | 14590 | 62.46 | 126.6
62.465 | 14570 | 62.465 | 126.6
62.47 | 14580 | 62.47 | 126.6
62.475 | 14580 | 62.475 | 126.7
62.48 | 14580 | 62.48 | 126.6
62.485 | 14580 | 62.485 | 126.6
62.49 | 14600 | 62.49 | 126.6
62.495 | 14610 | 62.495 | 126.6
62.5 | 14610 | 62.5 | 126.6
62.505 | 14610 | 62.505 | 126.7
62.51 | 14600 | 62.51 | 126.7
62.515 | 14620 | 62.515 | 126.7
62.52 | 14610 | 62.52 | 126.5
62.525 | 14610 | 62.525 | 126.5
62.53 | 14630 | 62.53 | 126.7
62.535 | 14650 | 62.535 | 126.7
62.54 | 14640 | 62.54 | 126.7
62.545 | 14620 | 62.545 | 126.7
62.55 | 14660 | 62.55 | 126.6
62.555 | 14660 | 62.555 | 126.6
62.56 | 14630 | 62.56 | 126.6
62.565 | 14660 | 62.565 | 126.7
62.57 | 14680 | 62.57 | 126.7
62.575 | 14660 | 62.575 | 126.7
62.58 | 14680 | 62.58 | 126.6
62.585 | 14680 | 62.585 | 126.7
62.59 | 14690 | 62.59 | 126.6
62.595 | 14700 | 62.595 | 126.7
62.6 | 14680 | 62.6 | 126.7
62.605 | 14690 | 62.605 | 126.6
62.61 | 14720 | 62.61 | 126.8
62.615 | 14700 | 62.615 | 126.7
62.62 | 14700 | 62.62 | 126.7
62.625 | 14730 | 62.625 | 126.8
62.63 | 14700 | 62.63 | 126.8
62.635 | 14720 | 62.635 | 126.8
62.64 | 14740 | 62.64 | 126.7
62.645 | 14740 | 62.645 | 126.7
62.65 | 14740 | 62.65 | 126.9
62.655 | 14740 | 62.655 | 126.8
62.66 | 14750 | 62.66 | 126.9
62.665 | 14760 | 62.665 | 126.7
62.67 | 14740 | 62.67 | 126.7
62.675 | 14750 | 62.675 | 126.7
62.68 | 14770 | 62.68 | 126.9
62.685 | 14770 | 62.685 | 126.8
62.69 | 14770 | 62.69 | 126.8
62.695 | 14770 | 62.695 | 126.7
62.7 | 14770 | 62.7 | 126.7
62.705 | 14770 | 62.705 | 126.7
62.71 | 14790 | 62.71 | 126.8
62.715 | 14800 | 62.715 | 126.8
62.72 | 14780 | 62.72 | 126.8
62.725 | 14800 | 62.725 | 126.7
62.73 | 14800 | 62.73 | 126.7
62.735 | 14790 | 62.735 | 126.8
62.74 | 14800 | 62.74 | 126.8
62.745 | 14790 | 62.745 | 126.8
62.75 | 14800 | 62.75 | 126.8
62.755 | 14790 | 62.755 | 126.7
62.76 | 14790 | 62.76 | 126.8
62.765 | 14790 | 62.765 | 126.8
62.77 | 14780 | 62.77 | 126.8
62.775 | 14810 | 62.775 | 126.8
62.78 | 14770 | 62.78 | 126.8
62.785 | 14770 | 62.785 | 126.8
62.79 | 14790 | 62.79 | 126.7
62.795 | 14800 | 62.795 | 126.7
62.8 | 14800 | 62.8 | 126.9
62.805 | 14800 | 62.805 | 126.9
62.81 | 14780 | 62.81 | 126.8
62.815 | 14790 | 62.815 | 126.7
62.82 | 14810 | 62.82 | 126.8
62.825 | 14790 | 62.825 | 126.7
62.83 | 14800 | 62.83 | 126.8
62.835 | 14800 | 62.835 | 126.8
62.84 | 14790 | 62.84 | 126.8
62.845 | 14810 | 62.845 | 126.7
62.85 | 14800 | 62.85 | 126.8
62.855 | 14790 | 62.855 | 126.7
62.86 | 14790 | 62.86 | 126.8
62.865 | 14810 | 62.865 | 126.9
62.87 | 14800 | 62.87 | 126.8
62.875 | 14800 | 62.875 | 126.8
62.88 | 14790 | 62.88 | 126.7
62.885 | 14810 | 62.885 | 126.8
62.89 | 14810 | 62.89 | 126.8
62.895 | 14800 | 62.895 | 126.8
62.9 | 14810 | 62.9 | 126.7
62.905 | 14800 | 62.905 | 126.7
62.91 | 14810 | 62.91 | 126.8
62.915 | 14810 | 62.915 | 126.8
62.92 | 14810 | 62.92 | 126.9
62.925 | 14820 | 62.925 | 126.8
62.93 | 14820 | 62.93 | 126.8
62.935 | 14800 | 62.935 | 126.7
62.94 | 14820 | 62.94 | 126.8
62.945 | 14810 | 62.945 | 126.8
62.95 | 14810 | 62.95 | 126.8
62.955 | 14800 | 62.955 | 127
62.96 | 14820 | 62.96 | 126.9
62.965 | 14820 | 62.965 | 126.9
62.97 | 14810 | 62.97 | 126.9
62.975 | 14830 | 62.975 | 127.1
62.98 | 14830 | 62.98 | 127
62.985 | 14810 | 62.985 | 126.9
62.99 | 14820 | 62.99 | 126.9
62.995 | 14840 | 62.995 | 126.8
63 | 14850 | 63 | 126.9
63.005 | 14850 | 63.005 | 127
63.01 | 14860 | 63.01 | 127
63.015 | 14850 | 63.015 | 127
63.02 | 14860 | 63.02 | 126.9
63.025 | 14860 | 63.025 | 126.8
63.03 | 14870 | 63.03 | 126.8
63.035 | 14870 | 63.035 | 126.9
63.04 | 14890 | 63.04 | 126.9
63.045 | 14890 | 63.045 | 127
63.05 | 14920 | 63.05 | 126.9
63.055 | 14930 | 63.055 | 127
63.06 | 14930 | 63.06 | 126.9
63.065 | 14930 | 63.065 | 127
63.07 | 14930 | 63.07 | 126.9
63.075 | 14940 | 63.075 | 127
63.08 | 14970 | 63.08 | 126.9
63.085 | 14970 | 63.085 | 126.9
63.09 | 14980 | 63.09 | 126.9
63.095 | 14980 | 63.095 | 127
63.1 | 15000 | 63.1 | 127
63.105 | 14990 | 63.105 | 127
63.11 | 15000 | 63.11 | 126.9
63.115 | 15020 | 63.115 | 126.9
63.12 | 15020 | 63.12 | 127
63.125 | 15020 | 63.125 | 127
63.13 | 15010 | 63.13 | 126.9
63.135 | 15020 | 63.135 | 126.8
63.14 | 15010 | 63.14 | 126.8
63.145 | 15050 | 63.145 | 126.8
63.15 | 15050 | 63.15 | 127
63.155 | 15040 | 63.155 | 127
63.16 | 15050 | 63.16 | 127
63.165 | 15060 | 63.165 | 126.9
63.17 | 15060 | 63.17 | 126.8
63.175 | 15060 | 63.175 | 126.8
63.18 | 15070 | 63.18 | 127
63.185 | 15060 | 63.185 | 127
63.19 | 15060 | 63.19 | 126.9
63.195 | 15060 | 63.195 | 126.8
63.2 | 15090 | 63.2 | 126.9
63.205 | 15070 | 63.205 | 126.9
63.21 | 15080 | 63.21 | 127
63.215 | 15080 | 63.215 | 127
63.22 | 15070 | 63.22 | 127
63.225 | 15090 | 63.225 | 126.9
63.23 | 15090 | 63.23 | 126.9
63.235 | 15080 | 63.235 | 126.9
63.24 | 15100 | 63.24 | 127
63.245 | 15110 | 63.245 | 127
63.25 | 15120 | 63.25 | 127
63.255 | 15120 | 63.255 | 126.8
63.26 | 15120 | 63.26 | 126.8
63.265 | 15140 | 63.265 | 126.9
63.27 | 15140 | 63.27 | 127
63.275 | 15130 | 63.275 | 127
63.28 | 15140 | 63.28 | 126.9
63.285 | 15150 | 63.285 | 126.8
63.29 | 15160 | 63.29 | 126.8
63.295 | 15150 | 63.295 | 126.9
63.3 | 15170 | 63.3 | 127
63.305 | 15170 | 63.305 | 127
63.31 | 15190 | 63.31 | 127
63.315 | 15190 | 63.315 | 126.8
63.32 | 15210 | 63.32 | 126.9
63.325 | 15190 | 63.325 | 126.8
63.33 | 15210 | 63.33 | 127
63.335 | 15230 | 63.335 | 127
63.34 | 15220 | 63.34 | 127.4
63.345 | 15210 | 63.345 | 126.9
63.35 | 15260 | 63.35 | 126.9
63.355 | 15220 | 63.355 | 127
63.36 | 15230 | 63.36 | 127
63.365 | 15250 | 63.365 | 127
63.37 | 15230 | 63.37 | 126.9
63.375 | 15250 | 63.375 | 126.8
63.38 | 15250 | 63.38 | 126.9
63.385 | 15260 | 63.385 | 127
63.39 | 15270 | 63.39 | 127
63.395 | 15260 | 63.395 | 127
63.4 | 15280 | 63.4 | 126.8
63.405 | 15290 | 63.405 | 126.9
63.41 | 15260 | 63.41 | 126.8
63.415 | 15280 | 63.415 | 126.9
63.42 | 15290 | 63.42 | 127
63.425 | 15290 | 63.425 | 127
63.43 | 15290 | 63.43 | 126.8
63.435 | 15300 | 63.435 | 126.9
63.44 | 15290 | 63.44 | 127.1
63.445 | 15300 | 63.445 | 127.1
63.45 | 15330 | 63.45 | 127.2
63.455 | 15320 | 63.455 | 127.1
63.46 | 15300 | 63.46 | 127
63.465 | 15320 | 63.465 | 127
63.47 | 15320 | 63.47 | 127
63.475 | 15330 | 63.475 | 127.1
63.48 | 15340 | 63.48 | 127.1
63.485 | 15350 | 63.485 | 127.1
63.49 | 15340 | 63.49 | 127
63.495 | 15340 | 63.495 | 127
63.5 | 15360 | 63.5 | 127
63.505 | 15330 | 63.505 | 127
63.51 | 15370 | 63.51 | 127.1
63.515 | 15360 | 63.515 | 127.1
63.52 | 15360 | 63.52 | 127
63.525 | 15370 | 63.525 | 127.1
63.53 | 15380 | 63.53 | 127.1
63.535 | 15380 | 63.535 | 127.1
63.54 | 15370 | 63.54 | 127.1
63.545 | 15380 | 63.545 | 127.1
63.55 | 15380 | 63.55 | 127
63.555 | 15380 | 63.555 | 127
63.56 | 15400 | 63.56 | 127.2
63.565 | 15400 | 63.565 | 127.1
63.57 | 15390 | 63.57 | 127.1
63.575 | 15390 | 63.575 | 127
63.58 | 15430 | 63.58 | 127.1
63.585 | 15420 | 63.585 | 127.1
63.59 | 15420 | 63.59 | 127.1
63.595 | 15420 | 63.595 | 127.1
63.6 | 15430 | 63.6 | 127.1
63.605 | 15420 | 63.605 | 127
63.61 | 15430 | 63.61 | 127
63.615 | 15440 | 63.615 | 127.1
63.62 | 15440 | 63.62 | 127.1
63.625 | 15420 | 63.625 | 127.1
63.63 | 15440 | 63.63 | 127.1
63.635 | 15440 | 63.635 | 127
63.64 | 15450 | 63.64 | 127
63.645 | 15440 | 63.645 | 127
63.65 | 15450 | 63.65 | 127.1
63.655 | 15450 | 63.655 | 127.1
63.66 | 15470 | 63.66 | 127.2
63.665 | 15460 | 63.665 | 127.1
63.67 | 15480 | 63.67 | 127.1
63.675 | 15470 | 63.675 | 127
63.68 | 15470 | 63.68 | 127.1
63.685 | 15490 | 63.685 | 127.2
63.69 | 15490 | 63.69 | 127.2
63.695 | 15500 | 63.695 | 127
63.7 | 15500 | 63.7 | 127
63.705 | 15500 | 63.705 | 127
63.71 | 15500 | 63.71 | 127.1
63.715 | 15510 | 63.715 | 127.1
63.72 | 15500 | 63.72 | 127.1
63.725 | 15500 | 63.725 | 127.2
63.73 | 15520 | 63.73 | 127.2
63.735 | 15510 | 63.735 | 127.1
63.74 | 15510 | 63.74 | 127.2
63.745 | 15510 | 63.745 | 127.2
63.75 | 15510 | 63.75 | 127.2
63.755 | 15510 | 63.755 | 127.1
63.76 | 15520 | 63.76 | 127.1
63.765 | 15520 | 63.765 | 127.3
63.77 | 15530 | 63.77 | 127.3
63.775 | 15530 | 63.775 | 127.3
63.78 | 15530 | 63.78 | 127.2
63.785 | 15540 | 63.785 | 127.1
63.79 | 15550 | 63.79 | 127.2
63.795 | 15550 | 63.795 | 127.3
63.8 | 15560 | 63.8 | 127.2
63.805 | 15560 | 63.805 | 127.3
63.81 | 15560 | 63.81 | 127.2
63.815 | 15570 | 63.815 | 127.1
63.82 | 15580 | 63.82 | 127.2
63.825 | 15580 | 63.825 | 127.2
63.83 | 15580 | 63.83 | 127.2
63.835 | 15580 | 63.835 | 127.2
63.84 | 15580 | 63.84 | 127.2
63.845 | 15580 | 63.845 | 127.1
63.85 | 15610 | 63.85 | 127.1
63.855 | 15590 | 63.855 | 127.3
63.86 | 15600 | 63.86 | 127.2
63.865 | 15630 | 63.865 | 127.3
63.87 | 15620 | 63.87 | 127.2
63.875 | 15610 | 63.875 | 127.1
63.88 | 15630 | 63.88 | 127.2
63.885 | 15640 | 63.885 | 127.3
63.89 | 15640 | 63.89 | 127.3
63.895 | 15660 | 63.895 | 127.3
63.9 | 15660 | 63.9 | 127.2
63.905 | 15650 | 63.905 | 127.1
63.91 | 15660 | 63.91 | 127.1
63.915 | 15690 | 63.915 | 127.2
63.92 | 15680 | 63.92 | 127.3
63.925 | 15680 | 63.925 | 127.3
63.93 | 15710 | 63.93 | 127.1
63.935 | 15710 | 63.935 | 127.2
63.94 | 15710 | 63.94 | 127.1
63.945 | 15720 | 63.945 | 127.3
63.95 | 15740 | 63.95 | 127.3
63.955 | 15720 | 63.955 | 127.2
63.96 | 15750 | 63.96 | 127.2
63.965 | 15750 | 63.965 | 127.3
63.97 | 15760 | 63.97 | 127.3
63.975 | 15760 | 63.975 | 127.4
63.98 | 15780 | 63.98 | 127.5
63.985 | 15800 | 63.985 | 127.3
63.99 | 15790 | 63.99 | 127.3
63.995 | 15810 | 63.995 | 127.3
64 | 15810 | 64 | 127.5
64.005 | 15830 | 64.005 | 127.5
64.01 | 15850 | 64.01 | 127.4
64.015 | 15850 | 64.015 | 127.3
64.02 | 15840 | 64.02 | 127.3
64.025 | 15850 | 64.025 | 127.3
64.03 | 15880 | 64.03 | 127.4
64.035 | 15870 | 64.035 | 127.4
64.04 | 15890 | 64.04 | 127.4
64.045 | 15880 | 64.045 | 127.3
64.05 | 15900 | 64.05 | 127.3
64.055 | 15900 | 64.055 | 127.3
64.06 | 15900 | 64.06 | 127.4
64.065 | 15930 | 64.065 | 127.4
64.07 | 15920 | 64.07 | 127.4
64.075 | 15940 | 64.075 | 127.3
64.08 | 15940 | 64.08 | 127.2
64.085 | 15950 | 64.085 | 127.3
64.09 | 15960 | 64.09 | 127.4
64.095 | 15970 | 64.095 | 127.4
64.1 | 15970 | 64.1 | 127.4
64.105 | 15990 | 64.105 | 127.3
64.11 | 16000 | 64.11 | 127.3
64.115 | 16000 | 64.115 | 127.3
64.12 | 16020 | 64.12 | 127.4
64.125 | 16030 | 64.125 | 127.4
64.13 | 16030 | 64.13 | 127.4
64.135 | 16050 | 64.135 | 127.4
64.14 | 16030 | 64.14 | 127.3
64.145 | 16060 | 64.145 | 127.3
64.15 | 16060 | 64.15 | 127.4
64.155 | 16080 | 64.155 | 127.4
64.16 | 16080 | 64.16 | 127.7
64.165 | 16070 | 64.165 | 127.4
64.17 | 16090 | 64.17 | 127.4
64.175 | 16100 | 64.175 | 127.6
64.18 | 16090 | 64.18 | 127.6
64.185 | 16100 | 64.185 | 127.5
64.19 | 16110 | 64.19 | 127.4
64.195 | 16110 | 64.195 | 127.5
64.2 | 16140 | 64.2 | 127.5
64.205 | 16130 | 64.205 | 127.5
64.21 | 16140 | 64.21 | 127.6
64.215 | 16140 | 64.215 | 127.5
64.22 | 16150 | 64.22 | 127.4
64.225 | 16150 | 64.225 | 127.4
64.23 | 16160 | 64.23 | 127.4
64.235 | 16170 | 64.235 | 127.6
64.24 | 16160 | 64.24 | 127.5
64.245 | 16160 | 64.245 | 127.6
64.25 | 16170 | 64.25 | 127.5
64.255 | 16170 | 64.255 | 127.4
64.26 | 16180 | 64.26 | 127.4
64.265 | 16200 | 64.265 | 127.5
64.27 | 16200 | 64.27 | 127.5
64.275 | 16210 | 64.275 | 127.6
64.28 | 16220 | 64.28 | 127.5
64.285 | 16230 | 64.285 | 127.5
64.29 | 16220 | 64.29 | 127.4
64.295 | 16220 | 64.295 | 127.5
64.3 | 16220 | 64.3 | 127.5
64.305 | 16230 | 64.305 | 127.5
64.31 | 16230 | 64.31 | 127.4
64.315 | 16240 | 64.315 | 127.4
64.32 | 16240 | 64.32 | 127.4
64.325 | 16250 | 64.325 | 127.6
64.33 | 16270 | 64.33 | 127.6
64.335 | 16260 | 64.335 | 127.4
64.34 | 16270 | 64.34 | 127.4
64.345 | 16280 | 64.345 | 127.4
64.35 | 16290 | 64.35 | 127.5
64.355 | 16280 | 64.355 | 127.6
64.36 | 16290 | 64.36 | 127.5
64.365 | 16280 | 64.365 | 127.4
64.37 | 16300 | 64.37 | 127.4
64.375 | 16290 | 64.375 | 127.5
64.38 | 16320 | 64.38 | 127.6
64.385 | 16330 | 64.385 | 127.5
64.39 | 16320 | 64.39 | 127.5
64.395 | 16320 | 64.395 | 127.4
64.4 | 16320 | 64.4 | 127.4
64.405 | 16330 | 64.405 | 127.4
64.41 | 16350 | 64.41 | 127.6
64.415 | 16350 | 64.415 | 127.6
64.42 | 16350 | 64.42 | 127.5
64.425 | 16360 | 64.425 | 127.4
64.43 | 16350 | 64.43 | 127.5
64.435 | 16370 | 64.435 | 127.4
64.44 | 16390 | 64.44 | 127.5
64.445 | 16400 | 64.445 | 127.5
64.45 | 16400 | 64.45 | 127.5
64.455 | 16400 | 64.455 | 127.4
64.46 | 16400 | 64.46 | 127.4
64.465 | 16430 | 64.465 | 127.4
64.47 | 16420 | 64.47 | 127.6
64.475 | 16410 | 64.475 | 127.5
64.48 | 16410 | 64.48 | 127.5
64.485 | 16440 | 64.485 | 127.4
64.49 | 16450 | 64.49 | 127.4
64.495 | 16420 | 64.495 | 127.4
64.5 | 16440 | 64.5 | 127.5
64.505 | 16450 | 64.505 | 127.5
64.51 | 16480 | 64.51 | 127.6
64.515 | 16480 | 64.515 | 127.4
64.52 | 16490 | 64.52 | 127.6
64.525 | 16480 | 64.525 | 127.5
64.53 | 16480 | 64.53 | 127.7
64.535 | 16480 | 64.535 | 127.6
64.54 | 16480 | 64.54 | 127.5
64.545 | 16480 | 64.545 | 127.6
64.55 | 16530 | 64.55 | 127.6
64.555 | 16500 | 64.555 | 127.7
64.56 | 16510 | 64.56 | 127.7
64.565 | 16520 | 64.565 | 127.7
64.57 | 16530 | 64.57 | 127.6
64.575 | 16530 | 64.575 | 127.6
64.58 | 16510 | 64.58 | 127.5
64.585 | 16540 | 64.585 | 127.7
64.59 | 16540 | 64.59 | 127.7
64.595 | 16540 | 64.595 | 127.7
64.6 | 16560 | 64.6 | 127.6
64.605 | 16550 | 64.605 | 127.6
64.61 | 16540 | 64.61 | 127.6
64.615 | 16570 | 64.615 | 127.7
64.62 | 16560 | 64.62 | 127.7
64.625 | 16550 | 64.625 | 127.6
64.63 | 16570 | 64.63 | 127.6
64.635 | 16570 | 64.635 | 127.6
64.64 | 16600 | 64.64 | 127.6
64.645 | 16570 | 64.645 | 127.7
64.65 | 16600 | 64.65 | 127.7
64.655 | 16600 | 64.655 | 127.7
64.66 | 16610 | 64.66 | 127.6
64.665 | 16610 | 64.665 | 127.6
64.67 | 16600 | 64.67 | 127.6
64.675 | 16610 | 64.675 | 127.7
64.68 | 16640 | 64.68 | 127.7
64.685 | 16620 | 64.685 | 127.6
64.69 | 16610 | 64.69 | 127.6
64.695 | 16640 | 64.695 | 127.6
64.7 | 16650 | 64.7 | 127.8
64.705 | 16640 | 64.705 | 127.7
64.71 | 16620 | 64.71 | 127.7
64.715 | 16670 | 64.715 | 127.6
64.72 | 16650 | 64.72 | 127.6
64.725 | 16650 | 64.725 | 127.5
64.73 | 16640 | 64.73 | 127.6
64.735 | 16670 | 64.735 | 127.7
64.74 | 16670 | 64.74 | 127.6
64.745 | 16690 | 64.745 | 127.6
64.75 | 16680 | 64.75 | 127.8
64.755 | 16670 | 64.755 | 127.6
64.76 | 16690 | 64.76 | 127.9
64.765 | 16700 | 64.765 | 127.9
64.77 | 16690 | 64.77 | 127.8
64.775 | 16710 | 64.775 | 127.8
64.78 | 16710 | 64.78 | 127.7
64.785 | 16670 | 64.785 | 127.7
64.79 | 16680 | 64.79 | 127.8
64.795 | 16710 | 64.795 | 127.9
64.8 | 16700 | 64.8 | 127.9
64.805 | 16720 | 64.805 | 127.8
64.81 | 16700 | 64.81 | 127.8
64.815 | 16720 | 64.815 | 127.7
64.82 | 16700 | 64.82 | 127.9
64.825 | 16710 | 64.825 | 127.8
64.83 | 16720 | 64.83 | 127.8
64.835 | 16730 | 64.835 | 127.8
64.84 | 16740 | 64.84 | 127.8
64.845 | 16740 | 64.845 | 127.7
64.85 | 16740 | 64.85 | 127.8
64.855 | 16740 | 64.855 | 127.8
64.86 | 16740 | 64.86 | 127.9
64.865 | 16770 | 64.865 | 127.8
64.87 | 16740 | 64.87 | 127.7
64.875 | 16770 | 64.875 | 127.9
64.88 | 16770 | 64.88 | 127.9
64.885 | 16760 | 64.885 | 127.8
64.89 | 16770 | 64.89 | 127.7
64.895 | 16780 | 64.895 | 127.7
64.9 | 16790 | 64.9 | 127.7
64.905 | 16800 | 64.905 | 127.9
64.91 | 16800 | 64.91 | 127.8
64.915 | 16800 | 64.915 | 127.9
64.92 | 16810 | 64.92 | 127.7
64.925 | 16830 | 64.925 | 127.7
64.93 | 16820 | 64.93 | 127.7
64.935 | 16830 | 64.935 | 127.8
64.94 | 16850 | 64.94 | 127.8
64.945 | 16860 | 64.945 | 127.9
64.95 | 16860 | 64.95 | 127.7
64.955 | 16870 | 64.955 | 127.7
64.96 | 16880 | 64.96 | 127.9
64.965 | 16890 | 64.965 | 128
64.97 | 16900 | 64.97 | 128
64.975 | 16910 | 64.975 | 128
64.98 | 16900 | 64.98 | 127.8
64.985 | 16920 | 64.985 | 127.9
64.99 | 16930 | 64.99 | 127.9
64.995 | 16920 | 64.995 | 128
65 | 16930 | 65 | 127.9
65.005 | 16950 | 65.005 | 127.9
65.01 | 16930 | 65.01 | 127.8
65.015 | 16950 | 65.015 | 127.9
65.02 | 16960 | 65.02 | 127.9
65.025 | 16970 | 65.025 | 128
65.03 | 16970 | 65.03 | 128
65.035 | 16980 | 65.035 | 127.9
65.04 | 16970 | 65.04 | 127.9
65.045 | 16990 | 65.045 | 127.9
65.05 | 16990 | 65.05 | 128
65.055 | 17000 | 65.055 | 128
65.06 | 16990 | 65.06 | 128
65.065 | 16990 | 65.065 | 127.8
65.07 | 16990 | 65.07 | 127.9
65.075 | 17000 | 65.075 | 127.9
65.08 | 16990 | 65.08 | 128
65.085 | 17000 | 65.085 | 128
65.09 | 16990 | 65.09 | 128
65.095 | 17010 | 65.095 | 127.9
65.1 | 17010 | 65.1 | 127.8
65.105 | 17000 | 65.105 | 127.9
65.11 | 17030 | 65.11 | 128
65.115 | 17030 | 65.115 | 128
65.12 | 17010 | 65.12 | 128
65.125 | 17040 | 65.125 | 127.9
65.13 | 17040 | 65.13 | 127.9
65.135 | 17060 | 65.135 | 127.9
65.14 | 17040 | 65.14 | 128
65.145 | 17050 | 65.145 | 128
65.15 | 17050 | 65.15 | 128
65.155 | 17060 | 65.155 | 128
65.16 | 17060 | 65.16 | 127.9
65.165 | 17060 | 65.165 | 127.9
65.17 | 17070 | 65.17 | 128
65.175 | 17060 | 65.175 | 128.1
65.18 | 17080 | 65.18 | 128.1
65.185 | 17080 | 65.185 | 128
65.19 | 17080 | 65.19 | 128
65.195 | 17060 | 65.195 | 128.1
65.2 | 17110 | 65.2 | 128.1
65.205 | 17070 | 65.205 | 128.1
65.21 | 17070 | 65.21 | 128
65.215 | 17110 | 65.215 | 128.1
65.22 | 17100 | 65.22 | 128
65.225 | 17110 | 65.225 | 128.2
65.23 | 17090 | 65.23 | 128.1
65.235 | 17110 | 65.235 | 128.2
65.24 | 17110 | 65.24 | 128
65.245 | 17110 | 65.245 | 128
65.25 | 17110 | 65.25 | 128
65.255 | 17100 | 65.255 | 128
65.26 | 17110 | 65.26 | 128.1
65.265 | 17120 | 65.265 | 128.1
65.27 | 17120 | 65.27 | 128
65.275 | 17110 | 65.275 | 128
65.28 | 17120 | 65.28 | 128.1
65.285 | 17120 | 65.285 | 128.1
65.29 | 17120 | 65.29 | 128.1
65.295 | 17120 | 65.295 | 128.1
65.3 | 17140 | 65.3 | 128
65.305 | 17120 | 65.305 | 127.9
65.31 | 17120 | 65.31 | 128
65.315 | 17120 | 65.315 | 128.1
65.32 | 17130 | 65.32 | 128.2
65.325 | 17130 | 65.325 | 128.2
65.33 | 17120 | 65.33 | 128
65.335 | 17130 | 65.335 | 128
65.34 | 17120 | 65.34 | 128
65.345 | 17130 | 65.345 | 128.1
65.35 | 17120 | 65.35 | 128.1
65.355 | 17120 | 65.355 | 128.2
65.36 | 17120 | 65.36 | 128.1
65.365 | 17140 | 65.365 | 128
65.37 | 17130 | 65.37 | 128.1
65.375 | 17140 | 65.375 | 128.2
65.38 | 17140 | 65.38 | 128.2
65.385 | 17130 | 65.385 | 128
65.39 | 17160 | 65.39 | 128
65.395 | 17120 | 65.395 | 128
65.4 | 17140 | 65.4 | 128
65.405 | 17140 | 65.405 | 128.1
65.41 | 17130 | 65.41 | 128.2
65.415 | 17160 | 65.415 | 128
65.42 | 17150 | 65.42 | 128
65.425 | 17140 | 65.425 | 128
65.43 | 17140 | 65.43 | 128.1
65.435 | 17150 | 65.435 | 128.1
65.44 | 17160 | 65.44 | 128.1
65.445 | 17170 | 65.445 | 127.9
65.45 | 17190 | 65.45 | 128.1
65.455 | 17170 | 65.455 | 127.9
65.46 | 17180 | 65.46 | 128.2
65.465 | 17190 | 65.465 | 128.1
65.47 | 17180 | 65.47 | 128.2
65.475 | 17200 | 65.475 | 128
65.48 | 17190 | 65.48 | 128.1
65.485 | 17180 | 65.485 | 128
65.49 | 17200 | 65.49 | 128.2
65.495 | 17210 | 65.495 | 128.1
65.5 | 17220 | 65.5 | 128.2
65.505 | 17210 | 65.505 | 128.1
65.51 | 17210 | 65.51 | 128.1
65.515 | 17230 | 65.515 | 128.1
65.52 | 17220 | 65.52 | 128.1
65.525 | 17220 | 65.525 | 128.1
65.53 | 17230 | 65.53 | 128.1
65.535 | 17220 | 65.535 | 128
65.54 | 17250 | 65.54 | 128
65.545 | 17250 | 65.545 | 128
65.55 | 17250 | 65.55 | 128.1
65.555 | 17240 | 65.555 | 128.1
65.56 | 17250 | 65.56 | 128.2
65.565 | 17270 | 65.565 | 128
65.57 | 17250 | 65.57 | 128
65.575 | 17250 | 65.575 | 128.1
65.58 | 17290 | 65.58 | 128.1
65.585 | 17280 | 65.585 | 128.1
65.59 | 17260 | 65.59 | 128
65.595 | 17280 | 65.595 | 128
65.6 | 17300 | 65.6 | 128
65.605 | 17300 | 65.605 | 128.2
65.61 | 17300 | 65.61 | 128.2
65.615 | 17310 | 65.615 | 128.2
65.62 | 17310 | 65.62 | 128
65.625 | 17320 | 65.625 | 128
65.63 | 17310 | 65.63 | 128
65.635 | 17320 | 65.635 | 128.1
65.64 | 17320 | 65.64 | 128.1
65.645 | 17320 | 65.645 | 128.1
65.65 | 17350 | 65.65 | 128.1
65.655 | 17340 | 65.655 | 128
65.66 | 17340 | 65.66 | 128
65.665 | 17360 | 65.665 | 128.1
65.67 | 17360 | 65.67 | 128.1
65.675 | 17360 | 65.675 | 128
65.68 | 17380 | 65.68 | 128
65.685 | 17360 | 65.685 | 128
65.69 | 17370 | 65.69 | 128
65.695 | 17380 | 65.695 | 128.1
65.7 | 17410 | 65.7 | 128.2
65.705 | 17390 | 65.705 | 128.3
65.71 | 17400 | 65.71 | 128.1
65.715 | 17420 | 65.715 | 128.2
65.72 | 17440 | 65.72 | 128.2
65.725 | 17440 | 65.725 | 128.3
65.73 | 17440 | 65.73 | 128.2
65.735 | 17460 | 65.735 | 128.3
65.74 | 17450 | 65.74 | 128.2
65.745 | 17490 | 65.745 | 128.1
65.75 | 17480 | 65.75 | 128.2
65.755 | 17500 | 65.755 | 128.4
65.76 | 17490 | 65.76 | 128.3
65.765 | 17510 | 65.765 | 128.6
65.77 | 17500 | 65.77 | 128.1
65.775 | 17530 | 65.775 | 128.2
65.78 | 17520 | 65.78 | 128.3
65.785 | 17550 | 65.785 | 128.3
65.79 | 17540 | 65.79 | 128.3
65.795 | 17550 | 65.795 | 128.1
65.8 | 17570 | 65.8 | 128.2
65.805 | 17570 | 65.805 | 128.2
65.81 | 17580 | 65.81 | 128.3
65.815 | 17590 | 65.815 | 128.2
65.82 | 17600 | 65.82 | 128.3
65.825 | 17610 | 65.825 | 128.2
65.83 | 17630 | 65.83 | 128.2
65.835 | 17630 | 65.835 | 128.1
65.84 | 17630 | 65.84 | 128.3
65.845 | 17640 | 65.845 | 128.3
65.85 | 17650 | 65.85 | 128.3
65.855 | 17650 | 65.855 | 128.1
65.86 | 17650 | 65.86 | 128.2
65.865 | 17680 | 65.865 | 128.2
65.87 | 17680 | 65.87 | 128.3
65.875 | 17700 | 65.875 | 128.2
65.88 | 17700 | 65.88 | 128.2
65.885 | 17700 | 65.885 | 128.2
65.89 | 17720 | 65.89 | 128.3
65.895 | 17710 | 65.895 | 128.3
65.9 | 17740 | 65.9 | 128.4
65.905 | 17760 | 65.905 | 128.5
65.91 | 17760 | 65.91 | 128.4
65.915 | 17790 | 65.915 | 128.3
65.92 | 17790 | 65.92 | 128.4
65.925 | 17770 | 65.925 | 128.3
65.93 | 17810 | 65.93 | 128.4
65.935 | 17800 | 65.935 | 128.4
65.94 | 17820 | 65.94 | 128.5
65.945 | 17810 | 65.945 | 128.3
65.95 | 17830 | 65.95 | 128.3
65.955 | 17840 | 65.955 | 128.3
65.96 | 17840 | 65.96 | 128.4
65.965 | 17840 | 65.965 | 128.4
65.97 | 17840 | 65.97 | 128.3
65.975 | 17870 | 65.975 | 128.3
65.98 | 17880 | 65.98 | 128.3
65.985 | 17870 | 65.985 | 128.4
65.99 | 17890 | 65.99 | 128.4
65.995 | 17900 | 65.995 | 128.4
66 | 17900 | 66 | 128.3
66.005 | 17910 | 66.005 | 128.3
66.01 | 17900 | 66.01 | 128.2
66.015 | 17940 | 66.015 | 128.5
66.02 | 17950 | 66.02 | 128.4
66.025 | 17930 | 66.025 | 128.4
66.03 | 17970 | 66.03 | 128.4
66.035 | 17970 | 66.035 | 128.3
66.04 | 17990 | 66.04 | 128.4
66.045 | 17990 | 66.045 | 128.5
66.05 | 17980 | 66.05 | 128.6
66.055 | 18020 | 66.055 | 128.6
66.06 | 18010 | 66.06 | 128.4
66.065 | 18010 | 66.065 | 128.4
66.07 | 18030 | 66.07 | 128.5
66.075 | 18040 | 66.075 | 128.6
66.08 | 18060 | 66.08 | 128.6
66.085 | 18080 | 66.085 | 128.6
66.09 | 18060 | 66.09 | 128.4
66.095 | 18090 | 66.095 | 128.5
66.1 | 18100 | 66.1 | 128.5
66.105 | 18100 | 66.105 | 128.5
66.11 | 18120 | 66.11 | 128.5
66.115 | 18120 | 66.115 | 128.6
66.12 | 18130 | 66.12 | 128.5
66.125 | 18150 | 66.125 | 128.4
66.13 | 18150 | 66.13 | 128.4
66.135 | 18160 | 66.135 | 128.6
66.14 | 18190 | 66.14 | 128.6
66.145 | 18200 | 66.145 | 128.6
66.15 | 18190 | 66.15 | 128.4
66.155 | 18220 | 66.155 | 128.5
66.16 | 18210 | 66.16 | 128.6
66.165 | 18220 | 66.165 | 128.5
66.17 | 18240 | 66.17 | 128.6
66.175 | 18260 | 66.175 | 128.5
66.18 | 18270 | 66.18 | 128.4
66.185 | 18280 | 66.185 | 128.5
66.19 | 18290 | 66.19 | 128.6
66.195 | 18290 | 66.195 | 128.6
66.2 | 18300 | 66.2 | 128.5
66.205 | 18320 | 66.205 | 128.6
66.21 | 18320 | 66.21 | 128.6
66.215 | 18340 | 66.215 | 128.6
66.22 | 18350 | 66.22 | 128.7
66.225 | 18340 | 66.225 | 128.7
66.23 | 18370 | 66.23 | 128.7
66.235 | 18370 | 66.235 | 128.6
66.24 | 18380 | 66.24 | 128.6
66.245 | 18390 | 66.245 | 128.6
66.25 | 18410 | 66.25 | 128.7
66.255 | 18400 | 66.255 | 128.6
66.26 | 18410 | 66.26 | 128.7
66.265 | 18440 | 66.265 | 128.6
66.27 | 18430 | 66.27 | 128.7
66.275 | 18420 | 66.275 | 128.6
66.28 | 18460 | 66.28 | 128.7
66.285 | 18470 | 66.285 | 128.7
66.29 | 18470 | 66.29 | 128.7
66.295 | 18470 | 66.295 | 128.6
66.3 | 18470 | 66.3 | 128.6
66.305 | 18480 | 66.305 | 128.6
66.31 | 18480 | 66.31 | 128.7
66.315 | 18500 | 66.315 | 128.7
66.32 | 18480 | 66.32 | 128.7
66.325 | 18500 | 66.325 | 128.6
66.33 | 18500 | 66.33 | 128.6
66.335 | 18500 | 66.335 | 128.5
66.34 | 18500 | 66.34 | 128.6
66.345 | 18540 | 66.345 | 128.6
66.35 | 18530 | 66.35 | 128.8
66.355 | 18530 | 66.355 | 128.6
66.36 | 18540 | 66.36 | 128.6
66.365 | 18540 | 66.365 | 128.8
66.37 | 18550 | 66.37 | 128.7
66.375 | 18550 | 66.375 | 128.8
66.38 | 18540 | 66.38 | 128.6
66.385 | 18540 | 66.385 | 128.6
66.39 | 18550 | 66.39 | 128.6
66.395 | 18570 | 66.395 | 128.7
66.4 | 18570 | 66.4 | 128.7
66.405 | 18560 | 66.405 | 128.7
66.41 | 18570 | 66.41 | 128.6
66.415 | 18580 | 66.415 | 128.6
66.42 | 18580 | 66.42 | 128.5
66.425 | 18590 | 66.425 | 128.7
66.43 | 18590 | 66.43 | 128.7
66.435 | 18600 | 66.435 | 128.7
66.44 | 18590 | 66.44 | 128.6
66.445 | 18580 | 66.445 | 128.6
66.45 | 18580 | 66.45 | 128.6
66.455 | 18600 | 66.455 | 128.7
66.46 | 18600 | 66.46 | 128.7
66.465 | 18600 | 66.465 | 128.7
66.47 | 18610 | 66.47 | 128.6
66.475 | 18600 | 66.475 | 128.6
66.48 | 18610 | 66.48 | 128.6
66.485 | 18600 | 66.485 | 128.6
66.49 | 18620 | 66.49 | 128.7
66.495 | 18630 | 66.495 | 128.7
66.5 | 18630 | 66.5 | 128.6
66.505 | 18630 | 66.505 | 128.6
66.51 | 18640 | 66.51 | 128.6
66.515 | 18670 | 66.515 | 128.7
66.52 | 18650 | 66.52 | 128.9
66.525 | 18670 | 66.525 | 128.8
66.53 | 18650 | 66.53 | 128.7
66.535 | 18680 | 66.535 | 128.8
66.54 | 18670 | 66.54 | 128.8
66.545 | 18690 | 66.545 | 128.8
66.55 | 18680 | 66.55 | 128.9
66.555 | 18700 | 66.555 | 128.9
66.56 | 18690 | 66.56 | 128.7
66.565 | 18710 | 66.565 | 128.7
66.57 | 18710 | 66.57 | 128.9
66.575 | 18710 | 66.575 | 128.9
66.58 | 18720 | 66.58 | 128.8
66.585 | 18730 | 66.585 | 128.8
66.59 | 18730 | 66.59 | 128.8
66.595 | 18720 | 66.595 | 128.7
66.6 | 18730 | 66.6 | 128.9
66.605 | 18750 | 66.605 | 128.9
66.61 | 18740 | 66.61 | 128.9
66.615 | 18750 | 66.615 | 128.7
66.62 | 18730 | 66.62 | 128.7
66.625 | 18750 | 66.625 | 128.7
66.63 | 18750 | 66.63 | 128.8
66.635 | 18760 | 66.635 | 128.8
66.64 | 18760 | 66.64 | 128.8
66.645 | 18790 | 66.645 | 128.8
66.65 | 18790 | 66.65 | 128.8
66.655 | 18790 | 66.655 | 128.7
66.66 | 18790 | 66.66 | 128.9
66.665 | 18810 | 66.665 | 128.9
66.67 | 18790 | 66.67 | 128.7
66.675 | 18800 | 66.675 | 128.7
66.68 | 18820 | 66.68 | 128.8
66.685 | 18820 | 66.685 | 128.7
66.69 | 18830 | 66.69 | 128.9
66.695 | 18830 | 66.695 | 128.9
66.7 | 18840 | 66.7 | 128.9
66.705 | 18840 | 66.705 | 128.8
66.71 | 18830 | 66.71 | 128.8
66.715 | 18850 | 66.715 | 128.9
66.72 | 18850 | 66.72 | 129.1
66.725 | 18850 | 66.725 | 128.8
66.73 | 18860 | 66.73 | 129
66.735 | 18850 | 66.735 | 128.9
66.74 | 18850 | 66.74 | 128.9
66.745 | 18860 | 66.745 | 128.9
66.75 | 18860 | 66.75 | 129
66.755 | 18870 | 66.755 | 129
66.76 | 18860 | 66.76 | 128.9
66.765 | 18860 | 66.765 | 128.9
66.77 | 18860 | 66.77 | 128.9
66.775 | 18860 | 66.775 | 128.9
66.78 | 18860 | 66.78 | 129.1
66.785 | 18880 | 66.785 | 129
66.79 | 18870 | 66.79 | 128.9
66.795 | 18880 | 66.795 | 128.9
66.8 | 18880 | 66.8 | 128.9
66.805 | 18860 | 66.805 | 129
66.81 | 18860 | 66.81 | 128.9
66.815 | 18880 | 66.815 | 129
66.82 | 18870 | 66.82 | 128.9
66.825 | 18860 | 66.825 | 128.9
66.83 | 18860 | 66.83 | 128.9
66.835 | 18860 | 66.835 | 129
66.84 | 18870 | 66.84 | 129
66.845 | 18860 | 66.845 | 128.9
66.85 | 18860 | 66.85 | 128.9
66.855 | 18860 | 66.855 | 128.8
66.86 | 18860 | 66.86 | 128.9
66.865 | 18860 | 66.865 | 129
66.87 | 18840 | 66.87 | 128.9
66.875 | 18860 | 66.875 | 129
66.88 | 18860 | 66.88 | 128.9
66.885 | 18860 | 66.885 | 128.9
66.89 | 18860 | 66.89 | 129
66.895 | 18860 | 66.895 | 129
66.9 | 18850 | 66.9 | 129
66.905 | 18860 | 66.905 | 129
66.91 | 18860 | 66.91 | 128.9
66.915 | 18860 | 66.915 | 128.8
66.92 | 18850 | 66.92 | 128.8
66.925 | 18860 | 66.925 | 128.9
66.93 | 18860 | 66.93 | 129.1
66.935 | 18860 | 66.935 | 128.9
66.94 | 18870 | 66.94 | 128.9
66.945 | 18860 | 66.945 | 128.8
66.95 | 18870 | 66.95 | 129
66.955 | 18890 | 66.955 | 128.9
66.96 | 18880 | 66.96 | 129
66.965 | 18890 | 66.965 | 128.9
66.97 | 18890 | 66.97 | 128.9
66.975 | 18890 | 66.975 | 128.9
66.98 | 18910 | 66.98 | 129
66.985 | 18920 | 66.985 | 129
66.99 | 18910 | 66.99 | 129
66.995 | 18930 | 66.995 | 128.9
67 | 18920 | 67 | 128.9
67.005 | 18920 | 67.005 | 128.9
67.01 | 18930 | 67.01 | 129.1
67.015 | 18950 | 67.015 | 129.2
67.02 | 18950 | 67.02 | 129.2
67.025 | 18940 | 67.025 | 129
67.03 | 18960 | 67.03 | 129.1
67.035 | 18960 | 67.035 | 129
67.04 | 18990 | 67.04 | 129.2
67.045 | 18980 | 67.045 | 129.2
67.05 | 18970 | 67.05 | 129.1
67.055 | 18990 | 67.055 | 129
67.06 | 18980 | 67.06 | 129
67.065 | 18990 | 67.065 | 129
67.07 | 18990 | 67.07 | 129.1
67.075 | 19010 | 67.075 | 129.1
67.08 | 19010 | 67.08 | 129.1
67.085 | 18990 | 67.085 | 129
67.09 | 19000 | 67.09 | 129
67.095 | 19010 | 67.095 | 129
67.1 | 19040 | 67.1 | 129.2
67.105 | 19040 | 67.105 | 129.1
67.11 | 19040 | 67.11 | 129.1
67.115 | 19050 | 67.115 | 129
67.12 | 19030 | 67.12 | 129
67.125 | 19050 | 67.125 | 129.1
67.13 | 19050 | 67.13 | 129.1
67.135 | 19050 | 67.135 | 129.1
67.14 | 19070 | 67.14 | 129
67.145 | 19080 | 67.145 | 129.1
67.15 | 19090 | 67.15 | 129.1
67.155 | 19080 | 67.155 | 129.1
67.16 | 19110 | 67.16 | 129.2
67.165 | 19110 | 67.165 | 129.1
67.17 | 19100 | 67.17 | 129
67.175 | 19110 | 67.175 | 129
67.18 | 19120 | 67.18 | 129
67.185 | 19130 | 67.185 | 129.1
67.19 | 19140 | 67.19 | 129.1
67.195 | 19150 | 67.195 | 129.2
67.2 | 19150 | 67.2 | 129.1
67.205 | 19160 | 67.205 | 129.1
67.21 | 19160 | 67.21 | 129
67.215 | 19170 | 67.215 | 129.2
67.22 | 19160 | 67.22 | 129.2
67.225 | 19180 | 67.225 | 129.1
67.23 | 19160 | 67.23 | 129
67.235 | 19190 | 67.235 | 129.1
67.24 | 19190 | 67.24 | 129
67.245 | 19180 | 67.245 | 129.2
67.25 | 19190 | 67.25 | 129.2
67.255 | 19200 | 67.255 | 129.3
67.26 | 19210 | 67.26 | 129.2
67.265 | 19200 | 67.265 | 129.2
67.27 | 19200 | 67.27 | 129.1
67.275 | 19210 | 67.275 | 129.3
67.28 | 19230 | 67.28 | 129.2
67.285 | 19220 | 67.285 | 129.2
67.29 | 19210 | 67.29 | 129.1
67.295 | 19220 | 67.295 | 129.2
67.3 | 19250 | 67.3 | 129.4
67.305 | 19220 | 67.305 | 129.2
67.31 | 19220 | 67.31 | 129.3
67.315 | 19240 | 67.315 | 129.2
67.32 | 19230 | 67.32 | 129.2
67.325 | 19240 | 67.325 | 129.2
67.33 | 19240 | 67.33 | 129.2
67.335 | 19250 | 67.335 | 129.3
67.34 | 19250 | 67.34 | 129.3
67.345 | 19230 | 67.345 | 129.1
67.35 | 19250 | 67.35 | 129.2
67.355 | 19240 | 67.355 | 129.2
67.36 | 19250 | 67.36 | 129.3
67.365 | 19270 | 67.365 | 129.3
67.37 | 19250 | 67.37 | 129.2
67.375 | 19250 | 67.375 | 129.2
67.38 | 19250 | 67.38 | 129.2
67.385 | 19260 | 67.385 | 129.2
67.39 | 19270 | 67.39 | 129.2
67.395 | 19260 | 67.395 | 129.3
67.4 | 19260 | 67.4 | 129.3
67.405 | 19280 | 67.405 | 129.2
67.41 | 19260 | 67.41 | 129.1
67.415 | 19280 | 67.415 | 129.2
67.42 | 19280 | 67.42 | 129.3
67.425 | 19300 | 67.425 | 129.3
67.43 | 19290 | 67.43 | 129.3
67.435 | 19310 | 67.435 | 129.2
67.44 | 19310 | 67.44 | 129.2
67.445 | 19290 | 67.445 | 129.2
67.45 | 19310 | 67.45 | 129.3
67.455 | 19320 | 67.455 | 129.3
67.46 | 19330 | 67.46 | 129.2
67.465 | 19330 | 67.465 | 129.2
67.47 | 19330 | 67.47 | 129.2
67.475 | 19350 | 67.475 | 129.1
67.48 | 19370 | 67.48 | 129.3
67.485 | 19370 | 67.485 | 129.3
67.49 | 19370 | 67.49 | 129.3
67.495 | 19380 | 67.495 | 129.2
67.5 | 19380 | 67.5 | 129.2
67.505 | 19390 | 67.505 | 129.2
67.51 | 19400 | 67.51 | 129.2
67.515 | 19410 | 67.515 | 129.3
67.52 | 19400 | 67.52 | 129.1
67.525 | 19420 | 67.525 | 129.2
67.53 | 19440 | 67.53 | 129.2
67.535 | 19450 | 67.535 | 129.3
67.54 | 19440 | 67.54 | 129.3
67.545 | 19440 | 67.545 | 129.3
67.55 | 19450 | 67.55 | 129.2
67.555 | 19470 | 67.555 | 129.2
67.56 | 19470 | 67.56 | 129.2
67.565 | 19470 | 67.565 | 129.2
67.57 | 19480 | 67.57 | 129.2
67.575 | 19480 | 67.575 | 129.2
67.58 | 19500 | 67.58 | 129.2
67.585 | 19500 | 67.585 | 129.2
67.59 | 19500 | 67.59 | 129.2
67.595 | 19500 | 67.595 | 129.2
67.6 | 19510 | 67.6 | 129.2
67.605 | 19530 | 67.605 | 129.2
67.61 | 19540 | 67.61 | 129.1
67.615 | 19570 | 67.615 | 129.2
67.62 | 19550 | 67.62 | 129.2
67.625 | 19570 | 67.625 | 129.3
67.63 | 19570 | 67.63 | 129.2
67.635 | 19580 | 67.635 | 129.3
67.64 | 19570 | 67.64 | 129.1
67.645 | 19610 | 67.645 | 129.2
67.65 | 19620 | 67.65 | 129.2
67.655 | 19610 | 67.655 | 129.3
67.66 | 19620 | 67.66 | 129.3
67.665 | 19640 | 67.665 | 129.2
67.67 | 19630 | 67.67 | 129.2
67.675 | 19630 | 67.675 | 129.2
67.68 | 19630 | 67.68 | 129.1
67.685 | 19650 | 67.685 | 129.2
67.69 | 19660 | 67.69 | 129.2
67.695 | 19660 | 67.695 | 129.2
67.7 | 19680 | 67.7 | 129.1
67.705 | 19680 | 67.705 | 129.1
67.71 | 19690 | 67.71 | 129.5
67.715 | 19700 | 67.715 | 129.5
67.72 | 19700 | 67.72 | 129.4
67.725 | 19700 | 67.725 | 129.3
67.73 | 19740 | 67.73 | 129.3
67.735 | 19720 | 67.735 | 129.3
67.74 | 19720 | 67.74 | 129.4
67.745 | 19750 | 67.745 | 129.4
67.75 | 19740 | 67.75 | 129.5
67.755 | 19740 | 67.755 | 129.2
67.76 | 19750 | 67.76 | 129.3
67.765 | 19760 | 67.765 | 129.2
67.77 | 19760 | 67.77 | 129.4
67.775 | 19770 | 67.775 | 129.4
67.78 | 19790 | 67.78 | 129.5
67.785 | 19790 | 67.785 | 129.4
67.79 | 19780 | 67.79 | 129.3
67.795 | 19800 | 67.795 | 129.3
67.8 | 19780 | 67.8 | 129.4
67.805 | 19800 | 67.805 | 129.5
67.81 | 19810 | 67.81 | 129.4
67.815 | 19820 | 67.815 | 129.3
67.82 | 19820 | 67.82 | 129.3
67.825 | 19820 | 67.825 | 129.4
67.83 | 19810 | 67.83 | 129.4
67.835 | 19820 | 67.835 | 129.4
67.84 | 19820 | 67.84 | 129.4
67.845 | 19830 | 67.845 | 129.4
67.85 | 19850 | 67.85 | 129.3
67.855 | 19840 | 67.855 | 129.2
67.86 | 19830 | 67.86 | 129.4
67.865 | 19820 | 67.865 | 129.4
67.87 | 19850 | 67.87 | 129.5
67.875 | 19830 | 67.875 | 129.3
67.88 | 19840 | 67.88 | 129.4
67.885 | 19850 | 67.885 | 129.3
67.89 | 19850 | 67.89 | 129.4
67.895 | 19860 | 67.895 | 129.4
67.9 | 19860 | 67.9 | 129.3
67.905 | 19840 | 67.905 | 129.3
67.91 | 19860 | 67.91 | 129.3
67.915 | 19880 | 67.915 | 129.5
67.92 | 19870 | 67.92 | 129.5
67.925 | 19880 | 67.925 | 129.6
67.93 | 19880 | 67.93 | 129.4
67.935 | 19890 | 67.935 | 129.4
67.94 | 19890 | 67.94 | 129.5
67.945 | 19880 | 67.945 | 129.6
67.95 | 19890 | 67.95 | 129.6
67.955 | 19890 | 67.955 | 129.6
67.96 | 19900 | 67.96 | 129.4
67.965 | 19900 | 67.965 | 129.4
67.97 | 19890 | 67.97 | 129.5
67.975 | 19900 | 67.975 | 129.5
67.98 | 19920 | 67.98 | 129.5
67.985 | 19910 | 67.985 | 129.5
67.99 | 19910 | 67.99 | 129.5
67.995 | 19920 | 67.995 | 129.5
68 | 19930 | 68 | 129.5
68.005 | 19930 | 68.005 | 129.6
68.01 | 19930 | 68.01 | 129.5
68.015 | 19940 | 68.015 | 129.6
68.02 | 19920 | 68.02 | 129.5
68.025 | 19920 | 68.025 | 129.4
68.03 | 19950 | 68.03 | 129.4
68.035 | 19930 | 68.035 | 129.5
68.04 | 19950 | 68.04 | 129.6
68.045 | 19950 | 68.045 | 129.6
68.05 | 19950 | 68.05 | 129.4
68.055 | 19950 | 68.055 | 129.5
68.06 | 19950 | 68.06 | 129.5
68.065 | 19950 | 68.065 | 129.6
68.07 | 19960 | 68.07 | 129.6
68.075 | 19950 | 68.075 | 129.5
68.08 | 19960 | 68.08 | 129.4
68.085 | 19950 | 68.085 | 129.4
68.09 | 19950 | 68.09 | 129.4
68.095 | 19960 | 68.095 | 129.5
68.1 | 19960 | 68.1 | 129.5
68.105 | 19970 | 68.105 | 129.5
68.11 | 19970 | 68.11 | 129.4
68.115 | 20000 | 68.115 | 129.5
68.12 | 19990 | 68.12 | 129.6
68.125 | 20000 | 68.125 | 129.6
68.13 | 19990 | 68.13 | 129.5
68.135 | 20000 | 68.135 | 129.5
68.14 | 20000 | 68.14 | 129.5
68.145 | 20000 | 68.145 | 129.5
68.15 | 20000 | 68.15 | 129.5
68.155 | 20010 | 68.155 | 129.6
68.16 | 20010 | 68.16 | 129.5
68.165 | 20030 | 68.165 | 129.4
68.17 | 20020 | 68.17 | 129.5
68.175 | 20000 | 68.175 | 129.5
68.18 | 20010 | 68.18 | 129.7
68.185 | 20000 | 68.185 | 129.7
68.19 | 20010 | 68.19 | 129.7
68.195 | 20020 | 68.195 | 129.6
68.2 | 20010 | 68.2 | 129.5
68.205 | 20010 | 68.205 | 129.6
68.21 | 20020 | 68.21 | 129.7
68.215 | 20020 | 68.215 | 129.6
68.22 | 20020 | 68.22 | 129.7
68.225 | 20020 | 68.225 | 129.5
68.23 | 20020 | 68.23 | 129.6
68.235 | 20030 | 68.235 | 129.6
68.24 | 20040 | 68.24 | 129.7
68.245 | 20040 | 68.245 | 129.7
68.25 | 20050 | 68.25 | 129.7
68.255 | 20050 | 68.255 | 129.5
68.26 | 20040 | 68.26 | 129.5
68.265 | 20080 | 68.265 | 129.7
68.27 | 20050 | 68.27 | 129.6
68.275 | 20070 | 68.275 | 129.7
68.28 | 20060 | 68.28 | 129.7
68.285 | 20070 | 68.285 | 129.6
68.29 | 20070 | 68.29 | 129.6
68.295 | 20080 | 68.295 | 129.8
68.3 | 20080 | 68.3 | 129.7
68.305 | 20080 | 68.305 | 129.7
68.31 | 20080 | 68.31 | 129.6
68.315 | 20100 | 68.315 | 129.6
68.32 | 20090 | 68.32 | 129.5
68.325 | 20080 | 68.325 | 129.7
68.33 | 20100 | 68.33 | 129.7
68.335 | 20090 | 68.335 | 129.8
68.34 | 20090 | 68.34 | 129.6
68.345 | 20090 | 68.345 | 129.6
68.35 | 20100 | 68.35 | 129.6
68.355 | 20090 | 68.355 | 129.7
68.36 | 20100 | 68.36 | 129.7
68.365 | 20080 | 68.365 | 129.6
68.37 | 20110 | 68.37 | 129.6
68.375 | 20110 | 68.375 | 129.6
68.38 | 20110 | 68.38 | 129.6
68.385 | 20090 | 68.385 | 129.7
68.39 | 20100 | 68.39 | 129.7
68.395 | 20090 | 68.395 | 129.7
68.4 | 20110 | 68.4 | 129.6
68.405 | 20090 | 68.405 | 129.6
68.41 | 20100 | 68.41 | 129.6
68.415 | 20110 | 68.415 | 129.7
68.42 | 20090 | 68.42 | 129.8
68.425 | 20100 | 68.425 | 129.7
68.43 | 20080 | 68.43 | 129.6
68.435 | 20090 | 68.435 | 129.6
68.44 | 20080 | 68.44 | 129.6
68.445 | 20100 | 68.445 | 129.7
68.45 | 20100 | 68.45 | 129.7
68.455 | 20080 | 68.455 | 129.6
68.46 | 20080 | 68.46 | 129.6
68.465 | 20100 | 68.465 | 129.5
68.47 | 20090 | 68.47 | 129.6
68.475 | 20100 | 68.475 | 129.8
68.48 | 20080 | 68.48 | 129.7
68.485 | 20080 | 68.485 | 129.7
68.49 | 20070 | 68.49 | 129.6
68.495 | 20060 | 68.495 | 129.5
68.5 | 20070 | 68.5 | 129.6
68.505 | 20080 | 68.505 | 129.7
68.51 | 20080 | 68.51 | 129.7
68.515 | 20080 | 68.515 | 129.6
68.52 | 20080 | 68.52 | 129.6
68.525 | 20080 | 68.525 | 129.6
68.53 | 20080 | 68.53 | 129.8
68.535 | 20080 | 68.535 | 129.7
68.54 | 20070 | 68.54 | 129.7
68.545 | 20080 | 68.545 | 129.5
68.55 | 20080 | 68.55 | 129.6
68.555 | 20080 | 68.555 | 129.6
68.56 | 20070 | 68.56 | 129.7
68.565 | 20070 | 68.565 | 129.7
68.57 | 20080 | 68.57 | 129.7
68.575 | 20080 | 68.575 | 129.6
68.58 | 20070 | 68.58 | 129.6
68.585 | 20080 | 68.585 | 129.6
68.59 | 20070 | 68.59 | 129.6
68.595 | 20080 | 68.595 | 129.7
68.6 | 20080 | 68.6 | 129.7
68.605 | 20090 | 68.605 | 129.6
68.61 | 20070 | 68.61 | 129.6
68.615 | 20100 | 68.615 | 129.7
68.62 | 20090 | 68.62 | 129.8
68.625 | 20080 | 68.625 | 129.7
68.63 | 20080 | 68.63 | 129.8
68.635 | 20080 | 68.635 | 129.7
68.64 | 20080 | 68.64 | 129.7
68.645 | 20080 | 68.645 | 129.7
68.65 | 20090 | 68.65 | 129.8
68.655 | 20100 | 68.655 | 129.9
68.66 | 20110 | 68.66 | 129.9
68.665 | 20100 | 68.665 | 129.7
68.67 | 20090 | 68.67 | 129.7
68.675 | 20090 | 68.675 | 129.8
68.68 | 20100 | 68.68 | 129.8
68.685 | 20120 | 68.685 | 129.8
68.69 | 20110 | 68.69 | 130.2
68.695 | 20120 | 68.695 | 129.8
68.7 | 20120 | 68.7 | 129.7
68.705 | 20110 | 68.705 | 129.8
68.71 | 20120 | 68.71 | 129.8
68.715 | 20150 | 68.715 | 129.9
68.72 | 20110 | 68.72 | 129.7
68.725 | 20140 | 68.725 | 129.8
68.73 | 20150 | 68.73 | 129.8
68.735 | 20140 | 68.735 | 129.8
68.74 | 20140 | 68.74 | 129.8
68.745 | 20150 | 68.745 | 129.9
68.75 | 20150 | 68.75 | 129.8
68.755 | 20130 | 68.755 | 129.7
68.76 | 20150 | 68.76 | 129.7
68.765 | 20160 | 68.765 | 129.8
68.77 | 20150 | 68.77 | 129.9
68.775 | 20160 | 68.775 | 129.8
68.78 | 20160 | 68.78 | 129.8
68.785 | 20150 | 68.785 | 129.7
68.79 | 20160 | 68.79 | 129.8
68.795 | 20170 | 68.795 | 129.8
68.8 | 20190 | 68.8 | 129.9
68.805 | 20150 | 68.805 | 129.8
68.81 | 20170 | 68.81 | 129.8
68.815 | 20180 | 68.815 | 129.7
68.82 | 20190 | 68.82 | 129.7
68.825 | 20180 | 68.825 | 129.8
68.83 | 20180 | 68.83 | 129.8
68.835 | 20190 | 68.835 | 129.8
68.84 | 20190 | 68.84 | 129.7
68.845 | 20190 | 68.845 | 129.7
68.85 | 20190 | 68.85 | 129.8
68.855 | 20200 | 68.855 | 129.9
68.86 | 20190 | 68.86 | 129.9
68.865 | 20200 | 68.865 | 129.8
68.87 | 20200 | 68.87 | 129.8
68.875 | 20200 | 68.875 | 129.8
68.88 | 20190 | 68.88 | 129.7
68.885 | 20200 | 68.885 | 129.9
68.89 | 20190 | 68.89 | 129.8
68.895 | 20210 | 68.895 | 129.8
68.9 | 20190 | 68.9 | 129.7
68.905 | 20190 | 68.905 | 129.7
68.91 | 20210 | 68.91 | 129.9
68.915 | 20220 | 68.915 | 129.9
68.92 | 20210 | 68.92 | 129.8
68.925 | 20220 | 68.925 | 129.7
68.93 | 20230 | 68.93 | 129.7
68.935 | 20220 | 68.935 | 129.7
68.94 | 20210 | 68.94 | 129.8
68.945 | 20230 | 68.945 | 129.9
68.95 | 20220 | 68.95 | 129.8
68.955 | 20230 | 68.955 | 129.7
68.96 | 20230 | 68.96 | 129.7
68.965 | 20240 | 68.965 | 129.7
68.97 | 20230 | 68.97 | 129.8
68.975 | 20250 | 68.975 | 129.8
68.98 | 20230 | 68.98 | 129.8
68.985 | 20250 | 68.985 | 129.7
68.99 | 20270 | 68.99 | 129.7
68.995 | 20270 | 68.995 | 129.8
69 | 20270 | 69 | 129.8
69.005 | 20270 | 69.005 | 129.8
69.01 | 20280 | 69.01 | 129.9
69.015 | 20270 | 69.015 | 129.7
69.02 | 20270 | 69.02 | 129.6
69.025 | 20270 | 69.025 | 129.8
69.03 | 20280 | 69.03 | 129.8
69.035 | 20290 | 69.035 | 129.8
69.04 | 20310 | 69.04 | 129.8
69.045 | 20290 | 69.045 | 129.7
69.05 | 20310 | 69.05 | 129.8
69.055 | 20300 | 69.055 | 129.7
69.06 | 20310 | 69.06 | 129.8
69.065 | 20340 | 69.065 | 129.8
69.07 | 20330 | 69.07 | 129.8
69.075 | 20320 | 69.075 | 129.7
69.08 | 20330 | 69.08 | 129.7
69.085 | 20340 | 69.085 | 129.7
69.09 | 20340 | 69.09 | 129.8
69.095 | 20330 | 69.095 | 129.9
69.1 | 20340 | 69.1 | 129.8
69.105 | 20350 | 69.105 | 129.8
69.11 | 20360 | 69.11 | 129.8
69.115 | 20340 | 69.115 | 129.8
69.12 | 20350 | 69.12 | 129.8
69.125 | 20380 | 69.125 | 129.9
69.13 | 20370 | 69.13 | 129.7
69.135 | 20370 | 69.135 | 129.8
69.14 | 20370 | 69.14 | 129.7
69.145 | 20390 | 69.145 | 129.9
69.15 | 20400 | 69.15 | 129.8
69.155 | 20400 | 69.155 | 129.8
69.16 | 20380 | 69.16 | 129.7
69.165 | 20400 | 69.165 | 129.7
69.17 | 20410 | 69.17 | 129.7
69.175 | 20400 | 69.175 | 129.8
69.18 | 20410 | 69.18 | 129.8
69.185 | 20410 | 69.185 | 129.8
69.19 | 20430 | 69.19 | 129.8
69.195 | 20420 | 69.195 | 129.8
69.2 | 20450 | 69.2 | 129.8
69.205 | 20440 | 69.205 | 129.9
69.21 | 20450 | 69.21 | 129.8
69.215 | 20450 | 69.215 | 129.8
69.22 | 20460 | 69.22 | 129.7
69.225 | 20470 | 69.225 | 129.8
69.23 | 20480 | 69.23 | 129.8
69.235 | 20460 | 69.235 | 129.8
69.24 | 20470 | 69.24 | 129.8
69.245 | 20470 | 69.245 | 129.8
69.25 | 20480 | 69.25 | 129.8
69.255 | 20490 | 69.255 | 129.7
69.26 | 20490 | 69.26 | 129.7
69.265 | 20510 | 69.265 | 129.8
69.27 | 20510 | 69.27 | 129.9
69.275 | 20520 | 69.275 | 129.9
69.28 | 20510 | 69.28 | 129.9
69.285 | 20530 | 69.285 | 129.8
69.29 | 20530 | 69.29 | 130
69.295 | 20530 | 69.295 | 130
69.3 | 20560 | 69.3 | 130
69.305 | 20540 | 69.305 | 129.8
69.31 | 20540 | 69.31 | 129.9
69.315 | 20550 | 69.315 | 129.9
69.32 | 20560 | 69.32 | 130
69.325 | 20580 | 69.325 | 130
69.33 | 20590 | 69.33 | 130
69.335 | 20580 | 69.335 | 129.8
69.34 | 20580 | 69.34 | 129.8
69.345 | 20600 | 69.345 | 129.9
69.35 | 20590 | 69.35 | 130
69.355 | 20600 | 69.355 | 129.9
69.36 | 20600 | 69.36 | 129.9
69.365 | 20620 | 69.365 | 129.9
69.37 | 20600 | 69.37 | 129.8
69.375 | 20650 | 69.375 | 129.9
69.38 | 20640 | 69.38 | 129.9
69.385 | 20630 | 69.385 | 130
69.39 | 20660 | 69.39 | 130.1
69.395 | 20650 | 69.395 | 129.8
69.4 | 20650 | 69.4 | 129.8
69.405 | 20670 | 69.405 | 129.9
69.41 | 20660 | 69.41 | 130
69.415 | 20670 | 69.415 | 130
69.42 | 20690 | 69.42 | 130.1
69.425 | 20680 | 69.425 | 129.9
69.43 | 20690 | 69.43 | 129.9
69.435 | 20700 | 69.435 | 129.9
69.44 | 20700 | 69.44 | 129.9
69.445 | 20720 | 69.445 | 130
69.45 | 20710 | 69.45 | 129.9
69.455 | 20730 | 69.455 | 129.9
69.46 | 20730 | 69.46 | 129.8
69.465 | 20730 | 69.465 | 129.9
69.47 | 20730 | 69.47 | 130
69.475 | 20740 | 69.475 | 130
69.48 | 20740 | 69.48 | 129.9
69.485 | 20740 | 69.485 | 129.8
69.49 | 20760 | 69.49 | 129.9
69.495 | 20770 | 69.495 | 130
69.5 | 20770 | 69.5 | 129.9
69.505 | 20790 | 69.505 | 129.9
69.51 | 20780 | 69.51 | 129.9
69.515 | 20790 | 69.515 | 129.9
69.52 | 20790 | 69.52 | 129.9
69.525 | 20790 | 69.525 | 130
69.53 | 20810 | 69.53 | 130
69.535 | 20820 | 69.535 | 130
69.54 | 20830 | 69.54 | 129.9
69.545 | 20830 | 69.545 | 129.9
69.55 | 20820 | 69.55 | 130
69.555 | 20830 | 69.555 | 130.2
69.56 | 20850 | 69.56 | 130.1
69.565 | 20850 | 69.565 | 130.1
69.57 | 20850 | 69.57 | 130.1
69.575 | 20850 | 69.575 | 130
69.58 | 20880 | 69.58 | 130
69.585 | 20860 | 69.585 | 130
69.59 | 20870 | 69.59 | 130.2
69.595 | 20870 | 69.595 | 130.1
69.6 | 20900 | 69.6 | 130
69.605 | 20880 | 69.605 | 130.1
69.61 | 20890 | 69.61 | 130.1
69.615 | 20900 | 69.615 | 130.2
69.62 | 20890 | 69.62 | 130.1
69.625 | 20890 | 69.625 | 130.1
69.63 | 20920 | 69.63 | 130.1
69.635 | 20910 | 69.635 | 130
69.64 | 20910 | 69.64 | 130
69.645 | 20890 | 69.645 | 130.1
69.65 | 20920 | 69.65 | 130.1
69.655 | 20910 | 69.655 | 130.1
69.66 | 20900 | 69.66 | 130
69.665 | 20920 | 69.665 | 130
69.67 | 20920 | 69.67 | 130.2
69.675 | 20930 | 69.675 | 130.1
69.68 | 20920 | 69.68 | 130.1
69.685 | 20940 | 69.685 | 130
69.69 | 20940 | 69.69 | 130
69.695 | 20930 | 69.695 | 129.9
69.7 | 20940 | 69.7 | 130.1
69.705 | 20950 | 69.705 | 130.2
69.71 | 20940 | 69.71 | 130.1
69.715 | 20950 | 69.715 | 130.1
69.72 | 20950 | 69.72 | 130
69.725 | 20950 | 69.725 | 130
69.73 | 20950 | 69.73 | 130.1
69.735 | 20960 | 69.735 | 130.1
69.74 | 20960 | 69.74 | 130.1
69.745 | 20960 | 69.745 | 130.1
69.75 | 20970 | 69.75 | 130.1
69.755 | 20970 | 69.755 | 130
69.76 | 20970 | 69.76 | 130.1
69.765 | 20960 | 69.765 | 130.1
69.77 | 20980 | 69.77 | 130.1
69.775 | 20970 | 69.775 | 130
69.78 | 20990 | 69.78 | 130.1
69.785 | 20970 | 69.785 | 130
69.79 | 20980 | 69.79 | 130.1
69.795 | 20970 | 69.795 | 130.1
69.8 | 20980 | 69.8 | 130.1
69.805 | 20980 | 69.805 | 130
69.81 | 21000 | 69.81 | 130.1
69.815 | 20980 | 69.815 | 130
69.82 | 21000 | 69.82 | 130.1
69.825 | 21000 | 69.825 | 130.1
69.83 | 21030 | 69.83 | 130.1
69.835 | 21020 | 69.835 | 130
69.84 | 21010 | 69.84 | 130.1
69.845 | 21020 | 69.845 | 130.1
69.85 | 21030 | 69.85 | 130.2
69.855 | 21030 | 69.855 | 130.3
69.86 | 21030 | 69.86 | 130.2
69.865 | 21050 | 69.865 | 130.1
69.87 | 21060 | 69.87 | 130.1
69.875 | 21060 | 69.875 | 130.2
69.88 | 21050 | 69.88 | 130.2
69.885 | 21070 | 69.885 | 130.3
69.89 | 21060 | 69.89 | 130.1
69.895 | 21080 | 69.895 | 130.2
69.9 | 21100 | 69.9 | 130.2
69.905 | 21090 | 69.905 | 130.3
69.91 | 21080 | 69.91 | 130.2
69.915 | 21110 | 69.915 | 130.3
69.92 | 21100 | 69.92 | 130.1
69.925 | 21110 | 69.925 | 130.2
69.93 | 21110 | 69.93 | 130.1
69.935 | 21120 | 69.935 | 130.3
69.94 | 21120 | 69.94 | 130.4
69.945 | 21120 | 69.945 | 130.3
69.95 | 21130 | 69.95 | 130.2
69.955 | 21130 | 69.955 | 130.1
69.96 | 21130 | 69.96 | 130.2
69.965 | 21170 | 69.965 | 130.3
69.97 | 21140 | 69.97 | 130.2
69.975 | 21150 | 69.975 | 130.3
69.98 | 21150 | 69.98 | 130.2
69.985 | 21170 | 69.985 | 130.2
69.99 | 21170 | 69.99 | 130.2
69.995 | 21160 | 69.995 | 130.3
70 | 21180 | 70 | 130.3
70.005 | 21180 | 70.005 | 130.2
70.01 | 21180 | 70.01 | 130.2
70.015 | 21200 | 70.015 | 130.2
70.02 | 21190 | 70.02 | 130.1
70.025 | 21180 | 70.025 | 130.3
70.03 | 21200 | 70.03 | 130.2
70.035 | 21200 | 70.035 | 130.2
70.04 | 21200 | 70.04 | 130.2
70.045 | 21210 | 70.045 | 130.2
70.05 | 21220 | 70.05 | 130.3
70.055 | 21230 | 70.055 | 130.3
70.06 | 21240 | 70.06 | 130.3
70.065 | 21220 | 70.065 | 130.1
70.07 | 21230 | 70.07 | 130.2
70.075 | 21220 | 70.075 | 130.1
70.08 | 21230 | 70.08 | 130.2
70.085 | 21240 | 70.085 | 130.3
70.09 | 21250 | 70.09 | 130.3
70.095 | 21230 | 70.095 | 130.1
70.1 | 21240 | 70.1 | 130.1
70.105 | 21260 | 70.105 | 130.2
70.11 | 21250 | 70.11 | 130.2
70.115 | 21260 | 70.115 | 130.3
70.12 | 21240 | 70.12 | 130.2
70.125 | 21250 | 70.125 | 130.2
70.13 | 21260 | 70.13 | 130.2
70.135 | 21270 | 70.135 | 130.2
70.14 | 21250 | 70.14 | 130.2
70.145 | 21260 | 70.145 | 130.2
70.15 | 21290 | 70.15 | 130.3
70.155 | 21290 | 70.155 | 130.2
70.16 | 21270 | 70.16 | 130.1
70.165 | 21280 | 70.165 | 130.3
70.17 | 21280 | 70.17 | 130.4
70.175 | 21290 | 70.175 | 130.5
70.18 | 21280 | 70.18 | 130.5
70.185 | 21280 | 70.185 | 130.3
70.19 | 21300 | 70.19 | 130.3
70.195 | 21280 | 70.195 | 130.3
70.2 | 21300 | 70.2 | 130.4
70.205 | 21300 | 70.205 | 130.4
70.21 | 21300 | 70.21 | 130.4
70.215 | 21300 | 70.215 | 130.3
70.22 | 21300 | 70.22 | 130.3
70.225 | 21300 | 70.225 | 130.3
70.23 | 21310 | 70.23 | 130.4
70.235 | 21300 | 70.235 | 130.4
70.24 | 21300 | 70.24 | 130.7
70.245 | 21320 | 70.245 | 130.3
70.25 | 21310 | 70.25 | 130.3
70.255 | 21340 | 70.255 | 130.5
70.26 | 21310 | 70.26 | 130.3
70.265 | 21330 | 70.265 | 130.5
70.27 | 21320 | 70.27 | 130.2
70.275 | 21310 | 70.275 | 130.3
70.28 | 21330 | 70.28 | 130.3
70.285 | 21330 | 70.285 | 130.4
70.29 | 21340 | 70.29 | 130.4
70.295 | 21360 | 70.295 | 130.5
70.3 | 21340 | 70.3 | 130.2
70.305 | 21350 | 70.305 | 130.3
70.31 | 21360 | 70.31 | 130.3
70.315 | 21370 | 70.315 | 130.4
70.32 | 21360 | 70.32 | 130.4
70.325 | 21370 | 70.325 | 130.4
70.33 | 21370 | 70.33 | 130.3
70.335 | 21390 | 70.335 | 130.3
70.34 | 21390 | 70.34 | 130.3
70.345 | 21370 | 70.345 | 130.4
70.35 | 21400 | 70.35 | 130.4
70.355 | 21400 | 70.355 | 130.4
70.36 | 21410 | 70.36 | 130.4
70.365 | 21390 | 70.365 | 130.3
70.37 | 21410 | 70.37 | 130.3
70.375 | 21420 | 70.375 | 130.4
70.38 | 21420 | 70.38 | 130.4
70.385 | 21430 | 70.385 | 130.4
70.39 | 21430 | 70.39 | 130.3
70.395 | 21440 | 70.395 | 130.4
70.4 | 21430 | 70.4 | 130.3
70.405 | 21420 | 70.405 | 130.4
70.41 | 21450 | 70.41 | 130.4
70.415 | 21460 | 70.415 | 130.4
70.42 | 21460 | 70.42 | 130.3
70.425 | 21460 | 70.425 | 130.2
70.43 | 21470 | 70.43 | 130.3
70.435 | 21450 | 70.435 | 130.4
70.44 | 21470 | 70.44 | 130.4
70.445 | 21480 | 70.445 | 130.4
70.45 | 21460 | 70.45 | 130.3
70.455 | 21490 | 70.455 | 130.3
70.46 | 21480 | 70.46 | 130.5
70.465 | 21500 | 70.465 | 130.4
70.47 | 21500 | 70.47 | 130.4
70.475 | 21500 | 70.475 | 130.3
70.48 | 21510 | 70.48 | 130.3
70.485 | 21500 | 70.485 | 130.3
70.49 | 21500 | 70.49 | 130.4
70.495 | 21500 | 70.495 | 130.4
70.5 | 21510 | 70.5 | 130.4
70.505 | 21500 | 70.505 | 130.2
70.51 | 21510 | 70.51 | 130.4
70.515 | 21500 | 70.515 | 130.3
70.52 | 21530 | 70.52 | 130.5
70.525 | 21520 | 70.525 | 130.4
70.53 | 21520 | 70.53 | 130.4
70.535 | 21520 | 70.535 | 130.3
70.54 | 21530 | 70.54 | 130.3
70.545 | 21550 | 70.545 | 130.4
70.55 | 21530 | 70.55 | 130.5
70.555 | 21530 | 70.555 | 130.4
70.56 | 21540 | 70.56 | 130.4
70.565 | 21520 | 70.565 | 130.3
70.57 | 21540 | 70.57 | 130.3
70.575 | 21530 | 70.575 | 130.3
70.58 | 21540 | 70.58 | 130.4
70.585 | 21550 | 70.585 | 130.4
70.59 | 21560 | 70.59 | 130.5
70.595 | 21550 | 70.595 | 130.3
70.6 | 21560 | 70.6 | 130.3
70.605 | 21560 | 70.605 | 130.3
70.61 | 21560 | 70.61 | 130.4
70.615 | 21560 | 70.615 | 130.4
70.62 | 21560 | 70.62 | 130.4
70.625 | 21560 | 70.625 | 130.3
70.63 | 21550 | 70.63 | 130.3
70.635 | 21560 | 70.635 | 130.3
70.64 | 21560 | 70.64 | 130.4
70.645 | 21550 | 70.645 | 130.4
70.65 | 21540 | 70.65 | 130.3
70.655 | 21570 | 70.655 | 130.4
70.66 | 21560 | 70.66 | 130.4
70.665 | 21560 | 70.665 | 130.4
70.67 | 21560 | 70.67 | 130.4
70.675 | 21560 | 70.675 | 130.3
70.68 | 21540 | 70.68 | 130.3
70.685 | 21560 | 70.685 | 130.2
70.69 | 21560 | 70.69 | 130.3
70.695 | 21560 | 70.695 | 130.5
70.7 | 21570 | 70.7 | 130.4
70.705 | 21570 | 70.705 | 130.4
70.71 | 21550 | 70.71 | 130.3
70.715 | 21560 | 70.715 | 130.4
70.72 | 21560 | 70.72 | 130.3
70.725 | 21560 | 70.725 | 130.4
70.73 | 21560 | 70.73 | 130.4
70.735 | 21570 | 70.735 | 130.4
70.74 | 21570 | 70.74 | 130.3
70.745 | 21570 | 70.745 | 130.3
70.75 | 21560 | 70.75 | 130.4
70.755 | 21570 | 70.755 | 130.5
70.76 | 21570 | 70.76 | 130.4
70.765 | 21560 | 70.765 | 130.4
70.77 | 21580 | 70.77 | 130.3
70.775 | 21560 | 70.775 | 130.3
70.78 | 21560 | 70.78 | 130.3
70.785 | 21550 | 70.785 | 130.4
70.79 | 21560 | 70.79 | 130.4
70.795 | 21560 | 70.795 | 130.5
70.8 | 21560 | 70.8 | 130.3
70.805 | 21560 | 70.805 | 130.3
70.81 | 21560 | 70.81 | 130.3
70.815 | 21550 | 70.815 | 130.4
70.82 | 21570 | 70.82 | 130.4
70.825 | 21560 | 70.825 | 130.4
70.83 | 21580 | 70.83 | 130.4
70.835 | 21560 | 70.835 | 130.3
70.84 | 21560 | 70.84 | 130.4
70.845 | 21560 | 70.845 | 130.4
70.85 | 21580 | 70.85 | 130.4
70.855 | 21570 | 70.855 | 130.3
70.86 | 21570 | 70.86 | 130.4
70.865 | 21570 | 70.865 | 130.3
70.87 | 21560 | 70.87 | 130.4
70.875 | 21570 | 70.875 | 130.4
70.88 | 21560 | 70.88 | 130.4
70.885 | 21560 | 70.885 | 130.3
70.89 | 21570 | 70.89 | 130.3
70.895 | 21570 | 70.895 | 130.4
70.9 | 21580 | 70.9 | 130.4
70.905 | 21570 | 70.905 | 130.4
70.91 | 21570 | 70.91 | 130.4
70.915 | 21570 | 70.915 | 130.4
70.92 | 21580 | 70.92 | 130.4
70.925 | 21560 | 70.925 | 130.3
70.93 | 21570 | 70.93 | 130.4
70.935 | 21570 | 70.935 | 130.4
70.94 | 21560 | 70.94 | 130.4
70.945 | 21560 | 70.945 | 130.3
70.95 | 21570 | 70.95 | 130.2
70.955 | 21580 | 70.955 | 130.3
70.96 | 21560 | 70.96 | 130.4
70.965 | 21560 | 70.965 | 130.4
70.97 | 21580 | 70.97 | 130.4
70.975 | 21590 | 70.975 | 130.5
70.98 | 21590 | 70.98 | 130.4
70.985 | 21580 | 70.985 | 130.4
70.99 | 21590 | 70.99 | 130.6
70.995 | 21580 | 70.995 | 130.6
71 | 21600 | 71 | 130.6
71.005 | 21620 | 71.005 | 130.4
71.01 | 21610 | 71.01 | 130.5
71.015 | 21590 | 71.015 | 130.4
71.02 | 21610 | 71.02 | 130.6
71.025 | 21600 | 71.025 | 130.5
71.03 | 21620 | 71.03 | 130.6
71.035 | 21620 | 71.035 | 130.4
71.04 | 21630 | 71.04 | 130.5
71.045 | 21620 | 71.045 | 130.4
71.05 | 21620 | 71.05 | 130.6
71.055 | 21630 | 71.055 | 130.5
71.06 | 21620 | 71.06 | 130.4
71.065 | 21640 | 71.065 | 130.5
71.07 | 21640 | 71.07 | 130.4
71.075 | 21630 | 71.075 | 130.5
71.08 | 21650 | 71.08 | 130.5
71.085 | 21640 | 71.085 | 130.5
71.09 | 21630 | 71.09 | 130.4
71.095 | 21660 | 71.095 | 130.5
71.1 | 21630 | 71.1 | 130.4
71.105 | 21630 | 71.105 | 130.5
71.11 | 21670 | 71.11 | 130.5
71.115 | 21660 | 71.115 | 130.5
71.12 | 21660 | 71.12 | 130.4
71.125 | 21670 | 71.125 | 130.4
71.13 | 21680 | 71.13 | 130.5
71.135 | 21680 | 71.135 | 130.6
71.14 | 21680 | 71.14 | 130.6
71.145 | 21670 | 71.145 | 130.5
71.15 | 21690 | 71.15 | 130.4
71.155 | 21690 | 71.155 | 130.4
71.16 | 21690 | 71.16 | 130.4
71.165 | 21700 | 71.165 | 130.7
71.17 | 21690 | 71.17 | 130.5
71.175 | 21690 | 71.175 | 130.6
71.18 | 21710 | 71.18 | 130.4
71.185 | 21710 | 71.185 | 130.5
71.19 | 21730 | 71.19 | 130.4
71.195 | 21740 | 71.195 | 130.6
71.2 | 21730 | 71.2 | 130.5
71.205 | 21730 | 71.205 | 130.5
71.21 | 21740 | 71.21 | 130.5
71.215 | 21730 | 71.215 | 130.4
71.22 | 21730 | 71.22 | 130.4
71.225 | 21730 | 71.225 | 130.5
71.23 | 21750 | 71.23 | 130.5
71.235 | 21750 | 71.235 | 130.6
71.24 | 21750 | 71.24 | 130.4
71.245 | 21760 | 71.245 | 130.5
71.25 | 21770 | 71.25 | 130.5
71.255 | 21770 | 71.255 | 130.6
71.26 | 21760 | 71.26 | 130.5
71.265 | 21780 | 71.265 | 130.5
71.27 | 21810 | 71.27 | 130.5
71.275 | 21800 | 71.275 | 130.5
71.28 | 21800 | 71.28 | 130.5
71.285 | 21790 | 71.285 | 130.5
71.29 | 21810 | 71.29 | 130.5
71.295 | 21790 | 71.295 | 130.4
71.3 | 21820 | 71.3 | 130.5
71.305 | 21820 | 71.305 | 130.5
71.31 | 21820 | 71.31 | 130.6
71.315 | 21830 | 71.315 | 130.6
71.32 | 21830 | 71.32 | 130.6
71.325 | 21840 | 71.325 | 130.5
71.33 | 21830 | 71.33 | 130.4
71.335 | 21840 | 71.335 | 130.4
71.34 | 21850 | 71.34 | 130.6
71.345 | 21850 | 71.345 | 130.7
71.35 | 21850 | 71.35 | 130.7
71.355 | 21860 | 71.355 | 130.6
71.36 | 21840 | 71.36 | 130.6
71.365 | 21870 | 71.365 | 130.6
71.37 | 21870 | 71.37 | 130.7
71.375 | 21870 | 71.375 | 130.7
71.38 | 21880 | 71.38 | 130.7
71.385 | 21870 | 71.385 | 130.6
71.39 | 21890 | 71.39 | 130.6
71.395 | 21890 | 71.395 | 130.6
71.4 | 21890 | 71.4 | 130.8
71.405 | 21900 | 71.405 | 130.7
71.41 | 21900 | 71.41 | 130.7
71.415 | 21910 | 71.415 | 130.6
71.42 | 21910 | 71.42 | 130.5
71.425 | 21920 | 71.425 | 130.6
71.43 | 21920 | 71.43 | 130.7
71.435 | 21940 | 71.435 | 130.7
71.44 | 21920 | 71.44 | 130.7
71.445 | 21950 | 71.445 | 130.6
71.45 | 21940 | 71.45 | 130.6
71.455 | 21950 | 71.455 | 130.6
71.46 | 21950 | 71.46 | 130.7
71.465 | 21930 | 71.465 | 130.7
71.47 | 21940 | 71.47 | 130.6
71.475 | 21950 | 71.475 | 130.5
71.48 | 21950 | 71.48 | 130.5
71.485 | 21970 | 71.485 | 130.7
71.49 | 21950 | 71.49 | 130.7
71.495 | 21950 | 71.495 | 130.7
71.5 | 21960 | 71.5 | 130.6
71.505 | 21950 | 71.505 | 130.6
71.51 | 21960 | 71.51 | 130.6
71.515 | 21950 | 71.515 | 130.7
71.52 | 21970 | 71.52 | 130.7
71.525 | 21960 | 71.525 | 130.6
71.53 | 21970 | 71.53 | 130.6
71.535 | 21960 | 71.535 | 130.5
71.54 | 21970 | 71.54 | 130.6
71.545 | 21980 | 71.545 | 130.7
71.55 | 21970 | 71.55 | 130.7
71.555 | 22000 | 71.555 | 130.7
71.56 | 21980 | 71.56 | 130.6
71.565 | 21970 | 71.565 | 130.6
71.57 | 21990 | 71.57 | 130.6
71.575 | 21980 | 71.575 | 130.7
71.58 | 21990 | 71.58 | 130.7
71.585 | 21990 | 71.585 | 130.7
71.59 | 21980 | 71.59 | 130.5
71.595 | 22000 | 71.595 | 130.6
71.6 | 22000 | 71.6 | 130.6
71.605 | 22010 | 71.605 | 130.6
71.61 | 21990 | 71.61 | 130.6
71.615 | 22000 | 71.615 | 130.7
71.62 | 22020 | 71.62 | 130.6
71.625 | 22010 | 71.625 | 130.6
71.63 | 22010 | 71.63 | 130.6
71.635 | 22020 | 71.635 | 130.7
71.64 | 22010 | 71.64 | 130.7
71.645 | 22010 | 71.645 | 130.7
71.65 | 22020 | 71.65 | 130.6
71.655 | 22020 | 71.655 | 130.6
71.66 | 22030 | 71.66 | 130.7
71.665 | 22020 | 71.665 | 130.7
71.67 | 22020 | 71.67 | 130.7
71.675 | 22050 | 71.675 | 130.7
71.68 | 22030 | 71.68 | 130.6
71.685 | 22040 | 71.685 | 130.6
71.69 | 22050 | 71.69 | 130.6
71.695 | 22070 | 71.695 | 130.7
71.7 | 22040 | 71.7 | 130.7
71.705 | 22070 | 71.705 | 130.7
71.71 | 22050 | 71.71 | 130.5
71.715 | 22070 | 71.715 | 130.6
71.72 | 22060 | 71.72 | 130.7
71.725 | 22060 | 71.725 | 130.7
71.73 | 22080 | 71.73 | 130.7
71.735 | 22080 | 71.735 | 130.5
71.74 | 22080 | 71.74 | 130.6
71.745 | 22090 | 71.745 | 130.6
71.75 | 22100 | 71.75 | 130.7
71.755 | 22100 | 71.755 | 130.7
71.76 | 22100 | 71.76 | 130.7
71.765 | 22120 | 71.765 | 130.6
71.77 | 22120 | 71.77 | 130.6
71.775 | 22140 | 71.775 | 130.7
71.78 | 22140 | 71.78 | 130.9
71.785 | 22150 | 71.785 | 130.9
71.79 | 22150 | 71.79 | 130.8
71.795 | 22170 | 71.795 | 130.8
71.8 | 22170 | 71.8 | 130.7
71.805 | 22160 | 71.805 | 130.7
71.81 | 22180 | 71.81 | 130.8
71.815 | 22190 | 71.815 | 130.8
71.82 | 22190 | 71.82 | 130.8
71.825 | 22210 | 71.825 | 130.7
71.83 | 22230 | 71.83 | 130.8
71.835 | 22210 | 71.835 | 130.7
71.84 | 22210 | 71.84 | 130.7
71.845 | 22240 | 71.845 | 130.9
71.85 | 22250 | 71.85 | 130.8
71.855 | 22260 | 71.855 | 130.7
71.86 | 22260 | 71.86 | 130.7
71.865 | 22270 | 71.865 | 130.7
71.87 | 22270 | 71.87 | 130.8
71.875 | 22290 | 71.875 | 130.8
71.88 | 22300 | 71.88 | 130.9
71.885 | 22300 | 71.885 | 130.7
71.89 | 22320 | 71.89 | 130.7
71.895 | 22330 | 71.895 | 130.7
71.9 | 22330 | 71.9 | 130.8
71.905 | 22330 | 71.905 | 130.8
71.91 | 22340 | 71.91 | 130.8
71.915 | 22360 | 71.915 | 130.7
71.92 | 22370 | 71.92 | 130.7
71.925 | 22370 | 71.925 | 130.7
71.93 | 22400 | 71.93 | 130.9
71.935 | 22400 | 71.935 | 130.8
71.94 | 22410 | 71.94 | 131
71.945 | 22420 | 71.945 | 130.8
71.95 | 22420 | 71.95 | 130.7
71.955 | 22430 | 71.955 | 130.9
71.96 | 22440 | 71.96 | 130.8
71.965 | 22450 | 71.965 | 130.9
71.97 | 22440 | 71.97 | 130.7
71.975 | 22470 | 71.975 | 130.8
71.98 | 22490 | 71.98 | 130.7
71.985 | 22500 | 71.985 | 131
71.99 | 22500 | 71.99 | 130.9
71.995 | 22510 | 71.995 | 131
72 | 22520 | 72 | 130.9
72.005 | 22530 | 72.005 | 130.9
72.01 | 22530 | 72.01 | 130.9
72.015 | 22530 | 72.015 | 131
72.02 | 22530 | 72.02 | 130.9
72.025 | 22550 | 72.025 | 131
72.03 | 22570 | 72.03 | 130.9
72.035 | 22580 | 72.035 | 130.9
72.04 | 22580 | 72.04 | 130.9
72.045 | 22590 | 72.045 | 130.9
72.05 | 22590 | 72.05 | 131
72.055 | 22600 | 72.055 | 131
72.06 | 22610 | 72.06 | 130.9
72.065 | 22600 | 72.065 | 130.8
72.07 | 22630 | 72.07 | 130.9
72.075 | 22640 | 72.075 | 130.9
72.08 | 22650 | 72.08 | 131
72.085 | 22660 | 72.085 | 131
72.09 | 22660 | 72.09 | 130.9
72.095 | 22660 | 72.095 | 130.8
72.1 | 22650 | 72.1 | 130.8
72.105 | 22680 | 72.105 | 130.9
72.11 | 22690 | 72.11 | 131
72.115 | 22690 | 72.115 | 131
72.12 | 22690 | 72.12 | 130.9
72.125 | 22710 | 72.125 | 130.9
72.13 | 22700 | 72.13 | 130.8
72.135 | 22710 | 72.135 | 131
72.14 | 22720 | 72.14 | 130.9
72.145 | 22730 | 72.145 | 131.3
72.15 | 22720 | 72.15 | 130.8
72.155 | 22740 | 72.155 | 130.9
72.16 | 22730 | 72.16 | 131
72.165 | 22760 | 72.165 | 131
72.17 | 22760 | 72.17 | 131
72.175 | 22760 | 72.175 | 130.9
72.18 | 22780 | 72.18 | 130.9
72.185 | 22780 | 72.185 | 130.9
72.19 | 22790 | 72.19 | 131
72.195 | 22780 | 72.195 | 131
72.2 | 22800 | 72.2 | 131
72.205 | 22790 | 72.205 | 130.9
72.21 | 22810 | 72.21 | 130.8
72.215 | 22820 | 72.215 | 130.9
72.22 | 22830 | 72.22 | 131
72.225 | 22840 | 72.225 | 130.9
72.23 | 22850 | 72.23 | 131
72.235 | 22850 | 72.235 | 131
72.24 | 22860 | 72.24 | 130.9
72.245 | 22880 | 72.245 | 130.9
72.25 | 22860 | 72.25 | 131
72.255 | 22870 | 72.255 | 131
72.26 | 22890 | 72.26 | 131
72.265 | 22880 | 72.265 | 131
72.27 | 22910 | 72.27 | 130.9
72.275 | 22910 | 72.275 | 130.9
72.28 | 22910 | 72.28 | 131
72.285 | 22910 | 72.285 | 130.9
72.29 | 22910 | 72.29 | 131
72.295 | 22920 | 72.295 | 130.9
72.3 | 22920 | 72.3 | 131
72.305 | 22910 | 72.305 | 130.9
72.31 | 22940 | 72.31 | 131
72.315 | 22940 | 72.315 | 131
72.32 | 22960 | 72.32 | 131
72.325 | 22930 | 72.325 | 130.9
72.33 | 22960 | 72.33 | 130.9
72.335 | 22930 | 72.335 | 130.9
72.34 | 22940 | 72.34 | 130.9
72.345 | 22970 | 72.345 | 131
72.35 | 22960 | 72.35 | 131.2
72.355 | 22960 | 72.355 | 130.9
72.36 | 22980 | 72.36 | 130.9
72.365 | 22970 | 72.365 | 130.9
72.37 | 22970 | 72.37 | 131
72.375 | 22970 | 72.375 | 130.9
72.38 | 22980 | 72.38 | 130.9
72.385 | 22980 | 72.385 | 130.9
72.39 | 22990 | 72.39 | 131
72.395 | 22990 | 72.395 | 131
72.4 | 22990 | 72.4 | 131
72.405 | 22990 | 72.405 | 131
72.41 | 23000 | 72.41 | 130.9
72.415 | 22980 | 72.415 | 130.9
72.42 | 22990 | 72.42 | 130.8
72.425 | 23010 | 72.425 | 131
72.43 | 23020 | 72.43 | 131
72.435 | 23020 | 72.435 | 131
72.44 | 23010 | 72.44 | 130.9
72.445 | 23030 | 72.445 | 131
72.45 | 23020 | 72.45 | 130.9
72.455 | 23040 | 72.455 | 131
72.46 | 23030 | 72.46 | 130.9
72.465 | 23040 | 72.465 | 131
72.47 | 23040 | 72.47 | 130.9
72.475 | 23050 | 72.475 | 130.9
72.48 | 23050 | 72.48 | 130.9
72.485 | 23080 | 72.485 | 131.1
72.49 | 23060 | 72.49 | 131
72.495 | 23070 | 72.495 | 131.1
72.5 | 23080 | 72.5 | 131
72.505 | 23090 | 72.505 | 131.1
72.51 | 23080 | 72.51 | 131
72.515 | 23100 | 72.515 | 131.1
72.52 | 23090 | 72.52 | 131.1
72.525 | 23100 | 72.525 | 131.2
72.53 | 23100 | 72.53 | 131
72.535 | 23110 | 72.535 | 131
72.54 | 23120 | 72.54 | 131
72.545 | 23110 | 72.545 | 131.1
72.55 | 23110 | 72.55 | 131.1
72.555 | 23110 | 72.555 | 131.1
72.56 | 23120 | 72.56 | 131
72.565 | 23130 | 72.565 | 131
72.57 | 23110 | 72.57 | 131
72.575 | 23120 | 72.575 | 131.2
72.58 | 23110 | 72.58 | 131.1
72.585 | 23110 | 72.585 | 131.1
72.59 | 23120 | 72.59 | 131
72.595 | 23130 | 72.595 | 131
72.6 | 23120 | 72.6 | 131.2
72.605 | 23120 | 72.605 | 131.1
72.61 | 23120 | 72.61 | 131.2
72.615 | 23110 | 72.615 | 131
72.62 | 23110 | 72.62 | 131
72.625 | 23100 | 72.625 | 131
72.63 | 23110 | 72.63 | 131.1
72.635 | 23110 | 72.635 | 131.2
72.64 | 23100 | 72.64 | 131.1
72.645 | 23110 | 72.645 | 131
72.65 | 23100 | 72.65 | 131
72.655 | 23110 | 72.655 | 131
72.66 | 23090 | 72.66 | 131.1
72.665 | 23080 | 72.665 | 131.1
72.67 | 23070 | 72.67 | 131.1
72.675 | 23090 | 72.675 | 131
72.68 | 23070 | 72.68 | 131
72.685 | 23070 | 72.685 | 131
72.69 | 23040 | 72.69 | 131.1
72.695 | 23060 | 72.695 | 131.1
72.7 | 23050 | 72.7 | 131.2
72.705 | 23040 | 72.705 | 131
72.71 | 23040 | 72.71 | 131
72.715 | 23040 | 72.715 | 131
72.72 | 23030 | 72.72 | 131.1
72.725 | 23020 | 72.725 | 131.1
72.73 | 23030 | 72.73 | 131.1
72.735 | 22990 | 72.735 | 131
72.74 | 23010 | 72.74 | 131
72.745 | 23000 | 72.745 | 131
72.75 | 22990 | 72.75 | 131.1
72.755 | 22980 | 72.755 | 131.1
72.76 | 22960 | 72.76 | 131.1
72.765 | 22970 | 72.765 | 131
72.77 | 22980 | 72.77 | 131
72.775 | 22950 | 72.775 | 131
72.78 | 22960 | 72.78 | 131.1
72.785 | 22950 | 72.785 | 131.1
72.79 | 22950 | 72.79 | 131.1
72.795 | 22950 | 72.795 | 131
72.8 | 22940 | 72.8 | 131
72.805 | 22930 | 72.805 | 131
72.81 | 22920 | 72.81 | 131.2
72.815 | 22930 | 72.815 | 131.2
72.82 | 22910 | 72.82 | 131.1
72.825 | 22910 | 72.825 | 131
72.83 | 22910 | 72.83 | 131
72.835 | 22910 | 72.835 | 131.1
72.84 | 22900 | 72.84 | 131.2
72.845 | 22900 | 72.845 | 131.1
72.85 | 22880 | 72.85 | 131
72.855 | 22900 | 72.855 | 131
72.86 | 22880 | 72.86 | 131
72.865 | 22880 | 72.865 | 131.1
72.87 | 22870 | 72.87 | 131.1
72.875 | 22860 | 72.875 | 131.1
72.88 | 22870 | 72.88 | 131
72.885 | 22850 | 72.885 | 131
72.89 | 22880 | 72.89 | 131
72.895 | 22850 | 72.895 | 131.1
72.9 | 22850 | 72.9 | 131
72.905 | 22850 | 72.905 | 131.1
72.91 | 22850 | 72.91 | 131.1
72.915 | 22840 | 72.915 | 131
72.92 | 22850 | 72.92 | 131
72.925 | 22840 | 72.925 | 131.1
72.93 | 22840 | 72.93 | 131
72.935 | 22830 | 72.935 | 131.1
72.94 | 22850 | 72.94 | 131
72.945 | 22820 | 72.945 | 131
72.95 | 22840 | 72.95 | 131.1
72.955 | 22830 | 72.955 | 131.1
72.96 | 22830 | 72.96 | 131.2
72.965 | 22820 | 72.965 | 131.2
72.97 | 22810 | 72.97 | 131
72.975 | 22810 | 72.975 | 131
72.98 | 22810 | 72.98 | 131
72.985 | 22790 | 72.985 | 131.1
72.99 | 22810 | 72.99 | 131.1
72.995 | 22800 | 72.995 | 131.1
73 | 22800 | 73 | 131
73.005 | 22790 | 73.005 | 131
73.01 | 22810 | 73.01 | 131.1
73.015 | 22790 | 73.015 | 131.1
73.02 | 22810 | 73.02 | 131.2
73.025 | 22790 | 73.025 | 131.1
73.03 | 22800 | 73.03 | 131
73.035 | 22780 | 73.035 | 131
73.04 | 22780 | 73.04 | 131.1
73.045 | 22780 | 73.045 | 131.1
73.05 | 22800 | 73.05 | 131.2
73.055 | 22790 | 73.055 | 131
73.06 | 22770 | 73.06 | 131
73.065 | 22780 | 73.065 | 131
73.07 | 22790 | 73.07 | 131.1
73.075 | 22780 | 73.075 | 131.2
73.08 | 22770 | 73.08 | 131.1
73.085 | 22780 | 73.085 | 131
73.09 | 22780 | 73.09 | 131
73.095 | 22780 | 73.095 | 131
73.1 | 22790 | 73.1 | 131.1
73.105 | 22790 | 73.105 | 131.2
73.11 | 22780 | 73.11 | 131.1
73.115 | 22780 | 73.115 | 131
73.12 | 22780 | 73.12 | 131
73.125 | 22780 | 73.125 | 130.9
73.13 | 22780 | 73.13 | 131.1
73.135 | 22780 | 73.135 | 131.2
73.14 | 22780 | 73.14 | 131.1
73.145 | 22790 | 73.145 | 131
73.15 | 22810 | 73.15 | 131
73.155 | 22790 | 73.155 | 131
73.16 | 22820 | 73.16 | 131.1
73.165 | 22830 | 73.165 | 131.2
73.17 | 22810 | 73.17 | 131.2
73.175 | 22820 | 73.175 | 131.1
73.18 | 22830 | 73.18 | 131.2
73.185 | 22820 | 73.185 | 131.2
73.19 | 22810 | 73.19 | 131.2
73.195 | 22830 | 73.195 | 131.3
73.2 | 22840 | 73.2 | 131.3
73.205 | 22830 | 73.205 | 131.2
73.21 | 22840 | 73.21 | 131.2
73.215 | 22850 | 73.215 | 131.2
73.22 | 22860 | 73.22 | 131.3
73.225 | 22850 | 73.225 | 131.3
73.23 | 22850 | 73.23 | 131.2
73.235 | 22870 | 73.235 | 131.2
73.24 | 22860 | 73.24 | 131.2
73.245 | 22890 | 73.245 | 131.3
73.25 | 22870 | 73.25 | 131.3
73.255 | 22890 | 73.255 | 131.2
73.26 | 22890 | 73.26 | 131.1
73.265 | 22880 | 73.265 | 131.2
73.27 | 22900 | 73.27 | 131.2
73.275 | 22900 | 73.275 | 131.2
73.28 | 22910 | 73.28 | 131.2
73.285 | 22920 | 73.285 | 131.3
73.29 | 22920 | 73.29 | 131.2
73.295 | 22910 | 73.295 | 131.1
73.3 | 22930 | 73.3 | 131.1
73.305 | 22940 | 73.305 | 131.3
73.31 | 22920 | 73.31 | 131.2
73.315 | 22920 | 73.315 | 131.2
73.32 | 22940 | 73.32 | 131.2
73.325 | 22960 | 73.325 | 131.2
73.33 | 22930 | 73.33 | 131.1
73.335 | 22940 | 73.335 | 131.2
73.34 | 22960 | 73.34 | 131.3
73.345 | 22980 | 73.345 | 131.3
73.35 | 22950 | 73.35 | 131.2
73.355 | 22970 | 73.355 | 131.2
73.36 | 22960 | 73.36 | 131.2
73.365 | 22970 | 73.365 | 131.2
73.37 | 22980 | 73.37 | 131.2
73.375 | 22960 | 73.375 | 131.3
73.38 | 22980 | 73.38 | 131.2
73.385 | 22980 | 73.385 | 131.2
73.39 | 22980 | 73.39 | 131.2
73.395 | 22990 | 73.395 | 131.2
73.4 | 23000 | 73.4 | 131.3
73.405 | 23010 | 73.405 | 131.3
73.41 | 22990 | 73.41 | 131.1
73.415 | 23000 | 73.415 | 131.1
73.42 | 22990 | 73.42 | 131.1
73.425 | 22990 | 73.425 | 131.2
73.43 | 23000 | 73.43 | 131.3
73.435 | 23000 | 73.435 | 131.3
73.44 | 23010 | 73.44 | 131.1
73.445 | 23010 | 73.445 | 131.1
73.45 | 23010 | 73.45 | 131.1
73.455 | 23020 | 73.455 | 131.3
73.46 | 23010 | 73.46 | 131.2
73.465 | 23020 | 73.465 | 131.2
73.47 | 23010 | 73.47 | 131.2
73.475 | 23010 | 73.475 | 131.2
73.48 | 23030 | 73.48 | 131.3
73.485 | 23030 | 73.485 | 131.3
73.49 | 23020 | 73.49 | 131.2
73.495 | 23010 | 73.495 | 131.1
73.5 | 22990 | 73.5 | 131.1
73.505 | 23000 | 73.505 | 131.2
73.51 | 23010 | 73.51 | 131.2
73.515 | 23020 | 73.515 | 131.2
73.52 | 23000 | 73.52 | 131.2
73.525 | 23000 | 73.525 | 131.2
73.53 | 23000 | 73.53 | 131.2
73.535 | 22990 | 73.535 | 131.1
73.54 | 22980 | 73.54 | 131.3
73.545 | 22990 | 73.545 | 131.2
73.55 | 22990 | 73.55 | 131.2
73.555 | 22980 | 73.555 | 131.1
73.56 | 22980 | 73.56 | 131.1
73.565 | 22980 | 73.565 | 131.3
73.57 | 22990 | 73.57 | 131.3
73.575 | 22980 | 73.575 | 131.2
73.58 | 22990 | 73.58 | 131.3
73.585 | 22980 | 73.585 | 131.2
73.59 | 22980 | 73.59 | 131.1
73.595 | 22980 | 73.595 | 131.2
73.6 | 22980 | 73.6 | 131.2
73.605 | 22970 | 73.605 | 131.2
73.61 | 22960 | 73.61 | 131.2
73.615 | 22970 | 73.615 | 131.2
73.62 | 22960 | 73.62 | 131.1
73.625 | 22980 | 73.625 | 131.1
73.63 | 22980 | 73.63 | 131.3
73.635 | 22950 | 73.635 | 131.2
73.64 | 22960 | 73.64 | 131.3
73.645 | 22960 | 73.645 | 131.1
73.65 | 22950 | 73.65 | 131.1
73.655 | 22950 | 73.655 | 131.2
73.66 | 22940 | 73.66 | 131.2
73.665 | 22940 | 73.665 | 131.2
73.67 | 22930 | 73.67 | 131.3
73.675 | 22950 | 73.675 | 131.2
73.68 | 22950 | 73.68 | 131.1
73.685 | 22950 | 73.685 | 131.3
73.69 | 22940 | 73.69 | 131.3
73.695 | 22940 | 73.695 | 131.3
73.7 | 22930 | 73.7 | 131.1
73.705 | 22930 | 73.705 | 131.1
73.71 | 22930 | 73.71 | 131.1
73.715 | 22930 | 73.715 | 131.2
73.72 | 22940 | 73.72 | 131.3
73.725 | 22940 | 73.725 | 131.2
73.73 | 22940 | 73.73 | 131.1
73.735 | 22940 | 73.735 | 131.3
73.74 | 22950 | 73.74 | 131.2
73.745 | 22960 | 73.745 | 131.3
73.75 | 22930 | 73.75 | 131.3
73.755 | 22940 | 73.755 | 131.4
73.76 | 22940 | 73.76 | 131.3
73.765 | 22930 | 73.765 | 131.2
73.77 | 22960 | 73.77 | 131.3
73.775 | 22950 | 73.775 | 131.4
73.78 | 22970 | 73.78 | 131.3
73.785 | 22970 | 73.785 | 131.4
73.79 | 22980 | 73.79 | 131.3
73.795 | 22970 | 73.795 | 131.3
73.8 | 22990 | 73.8 | 131.3
73.805 | 22980 | 73.805 | 131.4
73.81 | 22990 | 73.81 | 131.4
73.815 | 23000 | 73.815 | 131.4
73.82 | 23000 | 73.82 | 131.3
73.825 | 22990 | 73.825 | 131.3
73.83 | 23000 | 73.83 | 131.3
73.835 | 23010 | 73.835 | 131.4
73.84 | 23010 | 73.84 | 131.4
73.845 | 23040 | 73.845 | 131.4
73.85 | 23010 | 73.85 | 131.3
73.855 | 23030 | 73.855 | 131.3
73.86 | 23040 | 73.86 | 131.3
73.865 | 23040 | 73.865 | 131.4
73.87 | 23040 | 73.87 | 131.4
73.875 | 23040 | 73.875 | 131.4
73.88 | 23050 | 73.88 | 131.3
73.885 | 23040 | 73.885 | 131.3
73.89 | 23060 | 73.89 | 131.5
73.895 | 23060 | 73.895 | 131.5
73.9 | 23040 | 73.9 | 131.4
73.905 | 23070 | 73.905 | 131.3
73.91 | 23050 | 73.91 | 131.3
73.915 | 23070 | 73.915 | 131.3
73.92 | 23060 | 73.92 | 131.3
73.925 | 23070 | 73.925 | 131.4
73.93 | 23090 | 73.93 | 131.4
73.935 | 23090 | 73.935 | 131.3
73.94 | 23080 | 73.94 | 131.3
73.945 | 23100 | 73.945 | 131.3
73.95 | 23070 | 73.95 | 131.4
73.955 | 23070 | 73.955 | 131.3
73.96 | 23090 | 73.96 | 131.4
73.965 | 23080 | 73.965 | 131.3
73.97 | 23090 | 73.97 | 131.3
73.975 | 23110 | 73.975 | 131.3
73.98 | 23100 | 73.98 | 131.4
73.985 | 23100 | 73.985 | 131.4
73.99 | 23110 | 73.99 | 131.4
73.995 | 23110 | 73.995 | 131.3
74 | 23110 | 74 | 131.3
74.005 | 23110 | 74.005 | 131.3
74.01 | 23110 | 74.01 | 131.3
74.015 | 23110 | 74.015 | 131.3
74.02 | 23120 | 74.02 | 131.3
74.025 | 23120 | 74.025 | 131.3
74.03 | 23130 | 74.03 | 131.3
74.035 | 23120 | 74.035 | 131.3
74.04 | 23130 | 74.04 | 131.4
74.045 | 23130 | 74.045 | 131.4
74.05 | 23150 | 74.05 | 131.4
74.055 | 23150 | 74.055 | 131.3
74.06 | 23120 | 74.06 | 131.3
74.065 | 23140 | 74.065 | 131.3
74.07 | 23150 | 74.07 | 131.4
74.075 | 23150 | 74.075 | 131.4
74.08 | 23150 | 74.08 | 131.3
74.085 | 23160 | 74.085 | 131.3
74.09 | 23160 | 74.09 | 131.3
74.095 | 23170 | 74.095 | 131.4
74.1 | 23170 | 74.1 | 131.4
74.105 | 23170 | 74.105 | 131.4
74.11 | 23160 | 74.11 | 131.3
74.115 | 23180 | 74.115 | 131.3
74.12 | 23170 | 74.12 | 131.3
74.125 | 23170 | 74.125 | 131.4
74.13 | 23170 | 74.13 | 131.4
74.135 | 23170 | 74.135 | 131.4
74.14 | 23190 | 74.14 | 131.3
74.145 | 23180 | 74.145 | 131.3
74.15 | 23180 | 74.15 | 131.3
74.155 | 23190 | 74.155 | 131.4
74.16 | 23190 | 74.16 | 131.4
74.165 | 23180 | 74.165 | 131.3
74.17 | 23190 | 74.17 | 131.3
74.175 | 23220 | 74.175 | 131.3
74.18 | 23200 | 74.18 | 131.3
74.185 | 23200 | 74.185 | 131.4
74.19 | 23200 | 74.19 | 131.4
74.195 | 23220 | 74.195 | 131.4
74.2 | 23200 | 74.2 | 131.3
74.205 | 23210 | 74.205 | 131.3
74.21 | 23230 | 74.21 | 131.3
74.215 | 23230 | 74.215 | 131.4
74.22 | 23220 | 74.22 | 131.3
74.225 | 23230 | 74.225 | 131.6
74.23 | 23230 | 74.23 | 131.4
74.235 | 23230 | 74.235 | 131.4
74.24 | 23240 | 74.24 | 131.5
74.245 | 23250 | 74.245 | 131.6
74.25 | 23250 | 74.25 | 131.5
74.255 | 23250 | 74.255 | 131.5
74.26 | 23260 | 74.26 | 131.4
74.265 | 23280 | 74.265 | 131.5
74.27 | 23270 | 74.27 | 131.5
74.275 | 23280 | 74.275 | 131.6
74.28 | 23290 | 74.28 | 131.5
74.285 | 23270 | 74.285 | 131.6
74.29 | 23270 | 74.29 | 131.4
74.295 | 23280 | 74.295 | 131.4
74.3 | 23300 | 74.3 | 131.6
74.305 | 23280 | 74.305 | 131.5
74.31 | 23290 | 74.31 | 131.5
74.315 | 23310 | 74.315 | 131.4
74.32 | 23290 | 74.32 | 131.5
74.325 | 23300 | 74.325 | 131.4
74.33 | 23320 | 74.33 | 131.6
74.335 | 23300 | 74.335 | 131.5
74.34 | 23310 | 74.34 | 131.5
74.345 | 23330 | 74.345 | 131.4
74.35 | 23310 | 74.35 | 131.4
74.355 | 23310 | 74.355 | 131.5
74.36 | 23300 | 74.36 | 131.5
74.365 | 23320 | 74.365 | 131.5
74.37 | 23310 | 74.37 | 131.5
74.375 | 23310 | 74.375 | 131.4
74.38 | 23320 | 74.38 | 131.4
74.385 | 23320 | 74.385 | 131.4
74.39 | 23320 | 74.39 | 131.5
74.395 | 23350 | 74.395 | 131.5
74.4 | 23330 | 74.4 | 131.5
74.405 | 23340 | 74.405 | 131.4
74.41 | 23360 | 74.41 | 131.5
74.415 | 23350 | 74.415 | 131.5
74.42 | 23340 | 74.42 | 131.5
74.425 | 23330 | 74.425 | 131.5
74.43 | 23360 | 74.43 | 131.5
74.435 | 23340 | 74.435 | 131.5
74.44 | 23350 | 74.44 | 131.4
74.445 | 23350 | 74.445 | 131.4
74.45 | 23360 | 74.45 | 131.5
74.455 | 23350 | 74.455 | 131.5
74.46 | 23340 | 74.46 | 131.5
74.465 | 23360 | 74.465 | 131.5
74.47 | 23360 | 74.47 | 131.4
74.475 | 23360 | 74.475 | 131.4
74.48 | 23360 | 74.48 | 131.5
74.485 | 23360 | 74.485 | 131.5
74.49 | 23380 | 74.49 | 131.7
74.495 | 23380 | 74.495 | 131.5
74.5 | 23360 | 74.5 | 131.4
74.505 | 23360 | 74.505 | 131.5
74.51 | 23370 | 74.51 | 131.5
74.515 | 23360 | 74.515 | 131.5
74.52 | 23350 | 74.52 | 131.4
74.525 | 23370 | 74.525 | 131.5
74.53 | 23380 | 74.53 | 131.5
74.535 | 23360 | 74.535 | 131.5
74.54 | 23360 | 74.54 | 131.5
74.545 | 23360 | 74.545 | 131.6
74.55 | 23370 | 74.55 | 131.4
74.555 | 23380 | 74.555 | 131.5
74.56 | 23380 | 74.56 | 131.5
74.565 | 23370 | 74.565 | 131.6
74.57 | 23360 | 74.57 | 131.6
74.575 | 23360 | 74.575 | 131.5
74.58 | 23380 | 74.58 | 131.4
74.585 | 23370 | 74.585 | 131.5
74.59 | 23370 | 74.59 | 131.4
74.595 | 23400 | 74.595 | 131.5
74.6 | 23380 | 74.6 | 131.6
74.605 | 23370 | 74.605 | 131.5
74.61 | 23380 | 74.61 | 131.5
74.615 | 23370 | 74.615 | 131.4
74.62 | 23360 | 74.62 | 131.4
74.625 | 23390 | 74.625 | 131.6
74.63 | 23390 | 74.63 | 131.5
74.635 | 23380 | 74.635 | 131.5
74.64 | 23370 | 74.64 | 131.4
74.645 | 23380 | 74.645 | 131.4
74.65 | 23370 | 74.65 | 131.5
74.655 | 23370 | 74.655 | 131.5
74.66 | 23380 | 74.66 | 131.5
74.665 | 23390 | 74.665 | 131.6
74.67 | 23370 | 74.67 | 131.4
74.675 | 23390 | 74.675 | 131.5
74.68 | 23390 | 74.68 | 131.4
74.685 | 23380 | 74.685 | 131.5
74.69 | 23390 | 74.69 | 131.6
74.695 | 23380 | 74.695 | 131.5
74.7 | 23390 | 74.7 | 131.5
74.705 | 23380 | 74.705 | 131.5
74.71 | 23370 | 74.71 | 131.6
74.715 | 23390 | 74.715 | 131.6
74.72 | 23390 | 74.72 | 131.6
74.725 | 23380 | 74.725 | 131.4
74.73 | 23370 | 74.73 | 131.4
74.735 | 23370 | 74.735 | 131.4
74.74 | 23390 | 74.74 | 131.6
74.745 | 23380 | 74.745 | 131.5
74.75 | 23400 | 74.75 | 131.5
74.755 | 23390 | 74.755 | 131.4
74.76 | 23380 | 74.76 | 131.4
74.765 | 23380 | 74.765 | 131.4
74.77 | 23400 | 74.77 | 131.5
74.775 | 23390 | 74.775 | 131.5
74.78 | 23400 | 74.78 | 131.6
74.785 | 23380 | 74.785 | 131.4
74.79 | 23400 | 74.79 | 131.5
74.795 | 23380 | 74.795 | 131.4
74.8 | 23410 | 74.8 | 131.5
74.805 | 23400 | 74.805 | 131.5
74.81 | 23400 | 74.81 | 131.5
74.815 | 23370 | 74.815 | 131.4
74.82 | 23380 | 74.82 | 131.4
74.825 | 23390 | 74.825 | 131.4
74.83 | 23420 | 74.83 | 131.5
74.835 | 23400 | 74.835 | 131.6
74.84 | 23400 | 74.84 | 131.6
74.845 | 23410 | 74.845 | 131.5
74.85 | 23390 | 74.85 | 131.5
74.855 | 23390 | 74.855 | 131.4
74.86 | 23400 | 74.86 | 131.5
74.865 | 23380 | 74.865 | 131.5
74.87 | 23390 | 74.87 | 131.5
74.875 | 23400 | 74.875 | 131.5
74.88 | 23400 | 74.88 | 131.4
74.885 | 23380 | 74.885 | 131.4
74.89 | 23410 | 74.89 | 131.5
74.895 | 23420 | 74.895 | 131.6
74.9 | 23400 | 74.9 | 131.5
74.905 | 23380 | 74.905 | 131.5
74.91 | 23400 | 74.91 | 131.5
74.915 | 23390 | 74.915 | 131.4
74.92 | 23400 | 74.92 | 131.5
74.925 | 23390 | 74.925 | 131.5
74.93 | 23400 | 74.93 | 131.4
74.935 | 23390 | 74.935 | 131.5
74.94 | 23380 | 74.94 | 131.4
74.945 | 23400 | 74.945 | 131.5
74.95 | 23370 | 74.95 | 131.5
74.955 | 23390 | 74.955 | 131.5
74.96 | 23400 | 74.96 | 131.4
74.965 | 23390 | 74.965 | 131.5
74.97 | 23400 | 74.97 | 131.5
74.975 | 23400 | 74.975 | 131.5
74.98 | 23390 | 74.98 | 131.5
74.985 | 23380 | 74.985 | 131.5
74.99 | 23390 | 74.99 | 131.4
74.995 | 23390 | 74.995 | 131.4
75 | 23400 | 75 | 131.5
75.005 | 23390 | 75.005 | 131.5
75.01 | 23400 | 75.01 | 131.6
75.015 | 23390 | 75.015 | 131.6
75.02 | 23390 | 75.02 | 131.4
75.025 | 23410 | 75.025 | 131.4
75.03 | 23390 | 75.03 | 131.4
75.035 | 23390 | 75.035 | 131.5
75.04 | 23390 | 75.04 | 131.5
75.045 | 23410 | 75.045 | 131.6
75.05 | 23400 | 75.05 | 131.5
75.055 | 23390 | 75.055 | 131.4
75.06 | 23400 | 75.06 | 131.4
75.065 | 23400 | 75.065 | 131.5
75.07 | 23390 | 75.07 | 131.6
75.075 | 23400 | 75.075 | 131.5
75.08 | 23400 | 75.08 | 131.5
75.085 | 23390 | 75.085 | 131.4
75.09 | 23400 | 75.09 | 131.5
75.095 | 23390 | 75.095 | 131.5
75.1 | 23370 | 75.1 | 131.4
75.105 | 23400 | 75.105 | 131.5
75.11 | 23400 | 75.11 | 131.4
75.115 | 23380 | 75.115 | 131.4
75.12 | 23390 | 75.12 | 131.4
75.125 | 23380 | 75.125 | 131.5
75.13 | 23400 | 75.13 | 131.5
75.135 | 23410 | 75.135 | 131.5
75.14 | 23390 | 75.14 | 131.4
75.145 | 23420 | 75.145 | 131.5
75.15 | 23410 | 75.15 | 131.5
75.155 | 23400 | 75.155 | 131.5
75.16 | 23410 | 75.16 | 131.5
75.165 | 23420 | 75.165 | 131.4
75.17 | 23400 | 75.17 | 131.5
75.175 | 23390 | 75.175 | 131.5
75.18 | 23410 | 75.18 | 131.4
75.185 | 23410 | 75.185 | 131.5
75.19 | 23400 | 75.19 | 131.6
75.195 | 23410 | 75.195 | 131.4
75.2 | 23400 | 75.2 | 131.4
75.205 | 23410 | 75.205 | 131.5
75.21 | 23400 | 75.21 | 131.5
75.215 | 23400 | 75.215 | 131.5
75.22 | 23420 | 75.22 | 131.6
75.225 | 23390 | 75.225 | 131.4
75.23 | 23420 | 75.23 | 131.5
75.235 | 23430 | 75.235 | 131.5
75.24 | 23420 | 75.24 | 131.5
75.245 | 23410 | 75.245 | 131.5
75.25 | 23420 | 75.25 | 131.6
75.255 | 23410 | 75.255 | 131.4
75.26 | 23420 | 75.26 | 131.4
75.265 | 23420 | 75.265 | 131.5
75.27 | 23420 | 75.27 | 131.6
75.275 | 23410 | 75.275 | 131.5
75.28 | 23410 | 75.28 | 131.5
75.285 | 23410 | 75.285 | 131.4
75.29 | 23410 | 75.29 | 131.5
75.295 | 23420 | 75.295 | 131.4
75.3 | 23410 | 75.3 | 131.6
75.305 | 23400 | 75.305 | 131.5
75.31 | 23400 | 75.31 | 131.5
75.315 | 23420 | 75.315 | 131.5
75.32 | 23420 | 75.32 | 131.4
75.325 | 23410 | 75.325 | 131.4
75.33 | 23400 | 75.33 | 131.5
75.335 | 23430 | 75.335 | 131.5
75.34 | 23420 | 75.34 | 131.5
75.345 | 23410 | 75.345 | 131.5
75.35 | 23430 | 75.35 | 131.5
75.355 | 23410 | 75.355 | 131.5
75.36 | 23410 | 75.36 | 131.6
75.365 | 23410 | 75.365 | 131.5
75.37 | 23400 | 75.37 | 131.5
75.375 | 23410 | 75.375 | 131.4
75.38 | 23420 | 75.38 | 131.4
75.385 | 23410 | 75.385 | 131.5
75.39 | 23380 | 75.39 | 131.5
75.395 | 23410 | 75.395 | 131.5
75.4 | 23420 | 75.4 | 131.4
75.405 | 23400 | 75.405 | 131.5
75.41 | 23410 | 75.41 | 131.5
75.415 | 23420 | 75.415 | 131.5
75.42 | 23390 | 75.42 | 131.5
75.425 | 23400 | 75.425 | 131.5
75.43 | 23400 | 75.43 | 131.4
75.435 | 23390 | 75.435 | 131.4
75.44 | 23390 | 75.44 | 131.4
75.445 | 23410 | 75.445 | 131.5
75.45 | 23390 | 75.45 | 131.5
75.455 | 23400 | 75.455 | 131.5
75.46 | 23400 | 75.46 | 131.5
75.465 | 23400 | 75.465 | 131.4
75.47 | 23390 | 75.47 | 131.4
75.475 | 23390 | 75.475 | 131.5
75.48 | 23400 | 75.48 | 131.5
75.485 | 23400 | 75.485 | 131.6
75.49 | 23390 | 75.49 | 131.4
75.495 | 23400 | 75.495 | 131.5
75.5 | 23390 | 75.5 | 131.4
75.505 | 23380 | 75.505 | 131.5
75.51 | 23400 | 75.51 | 131.5
75.515 | 23410 | 75.515 | 131.5
75.52 | 23400 | 75.52 | 131.4
75.525 | 23400 | 75.525 | 131.4
75.53 | 23400 | 75.53 | 131.4
75.535 | 23410 | 75.535 | 131.6
75.54 | 23410 | 75.54 | 131.6
75.545 | 23390 | 75.545 | 131.6
75.55 | 23400 | 75.55 | 131.4
75.555 | 23400 | 75.555 | 131.5
75.56 | 23390 | 75.56 | 131.6
75.565 | 23410 | 75.565 | 131.7
75.57 | 23380 | 75.57 | 131.6
75.575 | 23390 | 75.575 | 131.7
75.58 | 23380 | 75.58 | 131.6
75.585 | 23400 | 75.585 | 131.6
75.59 | 23390 | 75.59 | 131.6
75.595 | 23400 | 75.595 | 131.7
75.6 | 23390 | 75.6 | 131.7
75.605 | 23390 | 75.605 | 131.6
75.61 | 23400 | 75.61 | 131.6
75.615 | 23400 | 75.615 | 131.6
75.62 | 23390 | 75.62 | 131.7
75.625 | 23380 | 75.625 | 131.6
75.63 | 23390 | 75.63 | 131.7
75.635 | 23390 | 75.635 | 131.6
75.64 | 23380 | 75.64 | 131.6
75.645 | 23390 | 75.645 | 131.6
75.65 | 23380 | 75.65 | 131.7
75.655 | 23380 | 75.655 | 131.7
75.66 | 23390 | 75.66 | 131.7
75.665 | 23390 | 75.665 | 131.6
75.67 | 23390 | 75.67 | 131.6
75.675 | 23390 | 75.675 | 131.6
75.68 | 23370 | 75.68 | 131.6
75.685 | 23370 | 75.685 | 131.6
75.69 | 23380 | 75.69 | 131.6
75.695 | 23400 | 75.695 | 131.6
75.7 | 23380 | 75.7 | 131.6
75.705 | 23390 | 75.705 | 131.6
75.71 | 23390 | 75.71 | 131.7
75.715 | 23390 | 75.715 | 131.6
75.72 | 23390 | 75.72 | 131.6
75.725 | 23390 | 75.725 | 131.6
75.73 | 23370 | 75.73 | 131.6
75.735 | 23370 | 75.735 | 131.6
75.74 | 23390 | 75.74 | 131.7
75.745 | 23380 | 75.745 | 131.6
75.75 | 23380 | 75.75 | 131.6
75.755 | 23380 | 75.755 | 131.5
75.76 | 23390 | 75.76 | 131.6
75.765 | 23380 | 75.765 | 131.6
75.77 | 23400 | 75.77 | 131.7
75.775 | 23370 | 75.775 | 131.6
75.78 | 23400 | 75.78 | 131.7
75.785 | 23380 | 75.785 | 131.6
75.79 | 23400 | 75.79 | 131.6
75.795 | 23400 | 75.795 | 131.6
75.8 | 23390 | 75.8 | 131.6
75.805 | 23390 | 75.805 | 131.7
75.81 | 23380 | 75.81 | 131.6
75.815 | 23400 | 75.815 | 131.6
75.82 | 23390 | 75.82 | 131.5
75.825 | 23380 | 75.825 | 131.6
75.83 | 23390 | 75.83 | 131.6
75.835 | 23400 | 75.835 | 131.7
75.84 | 23390 | 75.84 | 131.6
75.845 | 23390 | 75.845 | 131.5
75.85 | 23390 | 75.85 | 131.6
75.855 | 23410 | 75.855 | 131.6
75.86 | 23410 | 75.86 | 131.7
75.865 | 23390 | 75.865 | 131.7
75.87 | 23400 | 75.87 | 131.6
75.875 | 23390 | 75.875 | 131.6
75.88 | 23400 | 75.88 | 131.6
75.885 | 23400 | 75.885 | 131.7
75.89 | 23380 | 75.89 | 131.6
75.895 | 23390 | 75.895 | 131.7
75.9 | 23380 | 75.9 | 131.6
75.905 | 23400 | 75.905 | 131.6
75.91 | 23380 | 75.91 | 131.6
75.915 | 23390 | 75.915 | 131.6
75.92 | 23400 | 75.92 | 131.7
75.925 | 23400 | 75.925 | 131.7
75.93 | 23400 | 75.93 | 131.6
75.935 | 23400 | 75.935 | 131.5
75.94 | 23410 | 75.94 | 131.6
75.945 | 23400 | 75.945 | 131.7
75.95 | 23410 | 75.95 | 131.6
75.955 | 23410 | 75.955 | 131.6
75.96 | 23400 | 75.96 | 131.6
75.965 | 23400 | 75.965 | 131.6
75.97 | 23400 | 75.97 | 131.6
75.975 | 23410 | 75.975 | 131.7
75.98 | 23430 | 75.98 | 131.6
75.985 | 23400 | 75.985 | 131.6
75.99 | 23400 | 75.99 | 131.6
75.995 | 23420 | 75.995 | 131.6
76 | 23410 | 76 | 131.7
76.005 | 23400 | 76.005 | 131.7
76.01 | 23420 | 76.01 | 131.7
76.015 | 23410 | 76.015 | 131.5
76.02 | 23420 | 76.02 | 131.6
76.025 | 23420 | 76.025 | 131.6
76.03 | 23420 | 76.03 | 131.6
76.035 | 23400 | 76.035 | 131.6
76.04 | 23400 | 76.04 | 131.6
76.045 | 23420 | 76.045 | 131.6
76.05 | 23410 | 76.05 | 131.5
76.055 | 23420 | 76.055 | 131.5
76.06 | 23400 | 76.06 | 131.6
76.065 | 23420 | 76.065 | 131.7
76.07 | 23430 | 76.07 | 131.7
76.075 | 23410 | 76.075 | 131.6
76.08 | 23410 | 76.08 | 131.6
76.085 | 23420 | 76.085 | 131.6
76.09 | 23400 | 76.09 | 131.6
76.095 | 23420 | 76.095 | 131.6
76.1 | 23410 | 76.1 | 131.7
76.105 | 23410 | 76.105 | 131.6
76.11 | 23400 | 76.11 | 131.6
76.115 | 23390 | 76.115 | 131.6
76.12 | 23400 | 76.12 | 131.6
76.125 | 23390 | 76.125 | 131.7
76.13 | 23400 | 76.13 | 131.7
76.135 | 23400 | 76.135 | 131.6
76.14 | 23380 | 76.14 | 131.5
76.145 | 23400 | 76.145 | 131.5
76.15 | 23380 | 76.15 | 131.7
76.155 | 23380 | 76.155 | 131.8
76.16 | 23400 | 76.16 | 131.7
76.165 | 23390 | 76.165 | 131.6
76.17 | 23390 | 76.17 | 131.5
76.175 | 23390 | 76.175 | 131.6
76.18 | 23380 | 76.18 | 131.6
76.185 | 23390 | 76.185 | 131.6
76.19 | 23370 | 76.19 | 131.6
76.195 | 23400 | 76.195 | 131.6
76.2 | 23390 | 76.2 | 131.6
76.205 | 23380 | 76.205 | 131.6
76.21 | 23380 | 76.21 | 131.7
76.215 | 23370 | 76.215 | 131.6
76.22 | 23380 | 76.22 | 131.6
76.225 | 23380 | 76.225 | 131.5
76.23 | 23390 | 76.23 | 131.6
76.235 | 23380 | 76.235 | 131.6
76.24 | 23400 | 76.24 | 131.7
76.245 | 23370 | 76.245 | 131.6
76.25 | 23370 | 76.25 | 131.6
76.255 | 23360 | 76.255 | 131.6
76.26 | 23370 | 76.26 | 131.6
76.265 | 23370 | 76.265 | 131.7
76.27 | 23380 | 76.27 | 131.7
76.275 | 23360 | 76.275 | 131.6
76.28 | 23370 | 76.28 | 131.6
76.285 | 23360 | 76.285 | 131.5
76.29 | 23360 | 76.29 | 131.6
76.295 | 23360 | 76.295 | 131.6
76.3 | 23360 | 76.3 | 131.6
76.305 | 23370 | 76.305 | 131.6
76.31 | 23360 | 76.31 | 131.5
76.315 | 23350 | 76.315 | 131.6
76.32 | 23360 | 76.32 | 131.5
76.325 | 23370 | 76.325 | 131.7
76.33 | 23360 | 76.33 | 131.7
76.335 | 23360 | 76.335 | 131.7
76.34 | 23360 | 76.34 | 131.6
76.345 | 23360 | 76.345 | 131.6
76.35 | 23370 | 76.35 | 131.7
76.355 | 23360 | 76.355 | 131.6
76.36 | 23360 | 76.36 | 131.6
76.365 | 23360 | 76.365 | 131.6
76.37 | 23360 | 76.37 | 131.5
76.375 | 23370 | 76.375 | 131.6
76.38 | 23360 | 76.38 | 131.5
76.385 | 23360 | 76.385 | 131.7
76.39 | 23370 | 76.39 | 131.6
76.395 | 23390 | 76.395 | 131.7
76.4 | 23380 | 76.4 | 131.7
76.405 | 23380 | 76.405 | 131.6
76.41 | 23380 | 76.41 | 131.6
76.415 | 23380 | 76.415 | 131.7
76.42 | 23390 | 76.42 | 131.6
76.425 | 23370 | 76.425 | 131.6
76.43 | 23370 | 76.43 | 131.6
76.435 | 23370 | 76.435 | 131.6
76.44 | 23390 | 76.44 | 131.6
76.445 | 23400 | 76.445 | 131.7
76.45 | 23390 | 76.45 | 131.6
76.455 | 23390 | 76.455 | 131.7
76.46 | 23380 | 76.46 | 131.6
76.465 | 23390 | 76.465 | 131.5
76.47 | 23380 | 76.47 | 131.7
76.475 | 23390 | 76.475 | 131.6
76.48 | 23400 | 76.48 | 131.6
76.485 | 23410 | 76.485 | 131.6
76.49 | 23410 | 76.49 | 131.6
76.495 | 23400 | 76.495 | 131.6
76.5 | 23450 | 76.5 | 131.7
76.505 | 23400 | 76.505 | 131.6
76.51 | 23420 | 76.51 | 131.7
76.515 | 23400 | 76.515 | 131.6
76.52 | 23460 | 76.52 | 131.6
76.525 | 23400 | 76.525 | 131.6
76.53 | 23470 | 76.53 | 131.6
76.535 | 23430 | 76.535 | 131.6
76.54 | 23410 | 76.54 | 131.8
76.545 | 23420 | 76.545 | 131.7
76.55 | 23430 | 76.55 | 131.7
76.555 | 23420 | 76.555 | 131.7
76.56 | 23490 | 76.56 | 131.7
76.565 | 23400 | 76.565 | 131.8
76.57 | 23400 | 76.57 | 131.8
76.575 | 23430 | 76.575 | 131.7
76.58 | 23460 | 76.58 | 131.7
76.585 | 23410 | 76.585 | 131.7
76.59 | 23430 | 76.59 | 131.9
76.595 | 23430 | 76.595 | 131.8
76.6 | 23460 | 76.6 | 131.8
76.605 | 23430 | 76.605 | 131.7
76.61 | 23460 | 76.61 | 131.7
76.615 | 23430 | 76.615 | 131.6
76.62 | 23430 | 76.62 | 131.8
76.625 | 23430 | 76.625 | 131.9
76.63 | 23440 | 76.63 | 131.9
76.635 | 23430 | 76.635 | 131.8
76.64 | 23430 | 76.64 | 131.7
76.645 | 23430 | 76.645 | 131.6
76.65 | 23420 | 76.65 | 131.7
76.655 | 23430 | 76.655 | 131.8
76.66 | 23430 | 76.66 | 131.7
76.665 | 23430 | 76.665 | 131.8
76.67 | 23430 | 76.67 | 131.7
76.675 | 23430 | 76.675 | 131.7
76.68 | 23430 | 76.68 | 131.9
76.685 | 23440 | 76.685 | 131.8
76.69 | 23430 | 76.69 | 131.1
76.695 | 23460 | 76.695 | 131.7
76.7 | 23460 | 76.7 | 131.8
76.705 | 23440 | 76.705 | 131.7
76.71 | 23440 | 76.71 | 131.8
76.715 | 23450 | 76.715 | 131.8
76.72 | 23460 | 76.72 | 131.7
76.725 | 23460 | 76.725 | 131.7
76.73 | 23480 | 76.73 | 131.8
76.735 | 23470 | 76.735 | 131.8
76.74 | 23480 | 76.74 | 131.8
76.745 | 23470 | 76.745 | 131.8
76.75 | 23490 | 76.75 | 131.7
76.755 | 23480 | 76.755 | 131.8
76.76 | 23500 | 76.76 | 131.7
76.765 | 23500 | 76.765 | 131.8
76.77 | 23500 | 76.77 | 131.8
76.775 | 23510 | 76.775 | 131.8
76.78 | 23510 | 76.78 | 131.7
76.785 | 23520 | 76.785 | 131.7
76.79 | 23520 | 76.79 | 131.7
76.795 | 23510 | 76.795 | 131.7
76.8 | 23540 | 76.8 | 131.8
76.805 | 23530 | 76.805 | 131.8
76.81 | 23550 | 76.81 | 131.7
76.815 | 23560 | 76.815 | 131.8
76.82 | 23560 | 76.82 | 131.7
76.825 | 23550 | 76.825 | 131.8
76.83 | 23560 | 76.83 | 131.8
76.835 | 23570 | 76.835 | 131.8
76.84 | 23560 | 76.84 | 131.7
76.845 | 23570 | 76.845 | 131.7
76.85 | 23580 | 76.85 | 131.8
76.855 | 23580 | 76.855 | 131.8
76.86 | 23590 | 76.86 | 131.9
76.865 | 23580 | 76.865 | 131.8
76.87 | 23590 | 76.87 | 131.7
76.875 | 23600 | 76.875 | 131.7
76.88 | 23610 | 76.88 | 131.9
76.885 | 23610 | 76.885 | 131.8
76.89 | 23600 | 76.89 | 131.7
76.895 | 23630 | 76.895 | 131.7
76.9 | 23620 | 76.9 | 131.7
76.905 | 23620 | 76.905 | 131.7
76.91 | 23630 | 76.91 | 131.8
76.915 | 23620 | 76.915 | 131.8
76.92 | 23640 | 76.92 | 131.8
76.925 | 23620 | 76.925 | 131.7
76.93 | 23650 | 76.93 | 131.8
76.935 | 23660 | 76.935 | 131.7
76.94 | 23630 | 76.94 | 131.8
76.945 | 23650 | 76.945 | 131.7
76.95 | 23630 | 76.95 | 131.8
76.955 | 23650 | 76.955 | 131.7
76.96 | 23650 | 76.96 | 131.8
76.965 | 23680 | 76.965 | 131.7
76.97 | 23650 | 76.97 | 131.7
76.975 | 23660 | 76.975 | 131.7
76.98 | 23680 | 76.98 | 131.8
76.985 | 23670 | 76.985 | 131.7
76.99 | 23670 | 76.99 | 131.7
76.995 | 23690 | 76.995 | 131.8
77 | 23680 | 77 | 131.8
77.005 | 23680 | 77.005 | 131.8
77.01 | 23700 | 77.01 | 131.8
77.015 | 23700 | 77.015 | 131.8
77.02 | 23700 | 77.02 | 131.8
77.025 | 23700 | 77.025 | 131.7
77.03 | 23710 | 77.03 | 131.8
77.035 | 23690 | 77.035 | 131.9
77.04 | 23720 | 77.04 | 131.9
77.045 | 23730 | 77.045 | 131.8
77.05 | 23710 | 77.05 | 131.8
77.055 | 23730 | 77.055 | 131.9
77.06 | 23730 | 77.06 | 131.9
77.065 | 23740 | 77.065 | 131.9
77.07 | 23750 | 77.07 | 131.8
77.075 | 23750 | 77.075 | 131.8
77.08 | 23740 | 77.08 | 131.9
77.085 | 23750 | 77.085 | 131.9
77.09 | 23750 | 77.09 | 131.9
77.095 | 23810 | 77.095 | 131.9
77.1 | 23790 | 77.1 | 131.8
77.105 | 23780 | 77.105 | 131.9
77.11 | 23780 | 77.11 | 131.9
77.115 | 23780 | 77.115 | 131.9
77.12 | 23780 | 77.12 | 131.9
77.125 | 23790 | 77.125 | 131.9
77.13 | 23810 | 77.13 | 131.8
77.135 | 23800 | 77.135 | 131.8
77.14 | 23790 | 77.14 | 131.8
77.145 | 23810 | 77.145 | 131.9
77.15 | 23810 | 77.15 | 132
77.155 | 23810 | 77.155 | 131.9
77.16 | 23830 | 77.16 | 131.9
77.165 | 23820 | 77.165 | 131.9
77.17 | 23820 | 77.17 | 131.9
77.175 | 23820 | 77.175 | 131.9
77.18 | 23830 | 77.18 | 132
77.185 | 23850 | 77.185 | 132
77.19 | 23880 | 77.19 | 131.8
77.195 | 23870 | 77.195 | 131.9
77.2 | 23920 | 77.2 | 131.9
77.205 | 23870 | 77.205 | 131.9
77.21 | 23870 | 77.21 | 132
77.215 | 23860 | 77.215 | 131.9
77.22 | 23870 | 77.22 | 131.9
77.225 | 23880 | 77.225 | 131.8
77.23 | 23870 | 77.23 | 131.8
77.235 | 23890 | 77.235 | 131.9
77.24 | 23870 | 77.24 | 131.9
77.245 | 23900 | 77.245 | 131.9
77.25 | 23940 | 77.25 | 131.8
77.255 | 23920 | 77.255 | 131.9
77.26 | 23910 | 77.26 | 131.9
77.265 | 23940 | 77.265 | 132
77.27 | 23960 | 77.27 | 131.9
77.275 | 23910 | 77.275 | 131.8
77.28 | 23930 | 77.28 | 131.9
77.285 | 23940 | 77.285 | 131.9
77.29 | 23920 | 77.29 | 131.9
77.295 | 23940 | 77.295 | 131.9
77.3 | 23940 | 77.3 | 131.9
77.305 | 23940 | 77.305 | 131.8
77.31 | 23960 | 77.31 | 131.8
77.315 | 23950 | 77.315 | 131.9
77.32 | 23940 | 77.32 | 131.9
77.325 | 23950 | 77.325 | 131.9
77.33 | 23960 | 77.33 | 131.9
77.335 | 23970 | 77.335 | 131.9
77.34 | 23980 | 77.34 | 131.9
77.345 | 23990 | 77.345 | 131.8
77.35 | 23970 | 77.35 | 131.9
77.355 | 23980 | 77.355 | 131.9
77.36 | 23990 | 77.36 | 131.9
77.365 | 24010 | 77.365 | 131.9
77.37 | 23990 | 77.37 | 131.9
77.375 | 23990 | 77.375 | 131.8
77.38 | 24010 | 77.38 | 132
77.385 | 24010 | 77.385 | 132
77.39 | 24010 | 77.39 | 132
77.395 | 24020 | 77.395 | 131.8
77.4 | 24010 | 77.4 | 131.9
77.405 | 24010 | 77.405 | 131.8
77.41 | 24020 | 77.41 | 131.9
77.415 | 24040 | 77.415 | 132
77.42 | 24050 | 77.42 | 131.9
77.425 | 24030 | 77.425 | 131.8
77.43 | 24050 | 77.43 | 131.9
77.435 | 24040 | 77.435 | 132
77.44 | 24060 | 77.44 | 132
77.445 | 24050 | 77.445 | 132
77.45 | 24060 | 77.45 | 131.9
77.455 | 24040 | 77.455 | 132
77.46 | 24070 | 77.46 | 131.9
77.465 | 24060 | 77.465 | 132
77.47 | 24060 | 77.47 | 132
77.475 | 24070 | 77.475 | 132.1
77.48 | 24080 | 77.48 | 132
77.485 | 24070 | 77.485 | 132
77.49 | 24080 | 77.49 | 132
77.495 | 24090 | 77.495 | 132.1
77.5 | 24090 | 77.5 | 132.1
77.505 | 24100 | 77.505 | 132.1
77.51 | 24110 | 77.51 | 132
77.515 | 24110 | 77.515 | 131.9
77.52 | 24100 | 77.52 | 132
77.525 | 24120 | 77.525 | 132.1
77.53 | 24130 | 77.53 | 132.1
77.535 | 24120 | 77.535 | 132.1
77.54 | 24140 | 77.54 | 132
77.545 | 24140 | 77.545 | 132
77.55 | 24130 | 77.55 | 131.9
77.555 | 24140 | 77.555 | 132.1
77.56 | 24140 | 77.56 | 132
77.565 | 24140 | 77.565 | 132.1
77.57 | 24150 | 77.57 | 132
77.575 | 24170 | 77.575 | 132
77.58 | 24150 | 77.58 | 132
77.585 | 24180 | 77.585 | 132.1
77.59 | 24150 | 77.59 | 132
77.595 | 24170 | 77.595 | 132
77.6 | 24170 | 77.6 | 132
77.605 | 24180 | 77.605 | 132
77.61 | 24200 | 77.61 | 132.1
77.615 | 24200 | 77.615 | 132.1
77.62 | 24210 | 77.62 | 132.1
77.625 | 24200 | 77.625 | 132
77.63 | 24210 | 77.63 | 132
77.635 | 24200 | 77.635 | 131.9
77.64 | 24220 | 77.64 | 132
77.645 | 24240 | 77.645 | 132.1
77.65 | 24220 | 77.65 | 132.1
77.655 | 24230 | 77.655 | 132
77.66 | 24230 | 77.66 | 131.9
77.665 | 24230 | 77.665 | 132
77.67 | 24250 | 77.67 | 132.1
77.675 | 24250 | 77.675 | 132.1
77.68 | 24240 | 77.68 | 132.1
77.685 | 24260 | 77.685 | 131.9
77.69 | 24240 | 77.69 | 131.9
77.695 | 24260 | 77.695 | 131.9
77.7 | 24240 | 77.7 | 132
77.705 | 24260 | 77.705 | 132.1
77.71 | 24270 | 77.71 | 132
77.715 | 24270 | 77.715 | 132
77.72 | 24260 | 77.72 | 132
77.725 | 24270 | 77.725 | 132
77.73 | 24280 | 77.73 | 132.1
77.735 | 24280 | 77.735 | 132.1
77.74 | 24270 | 77.74 | 132
77.745 | 24280 | 77.745 | 132
77.75 | 24280 | 77.75 | 132
77.755 | 24300 | 77.755 | 132
77.76 | 24290 | 77.76 | 132.1
77.765 | 24300 | 77.765 | 132.1
77.77 | 24290 | 77.77 | 132
77.775 | 24320 | 77.775 | 132
77.78 | 24310 | 77.78 | 132
77.785 | 24310 | 77.785 | 132
77.79 | 24300 | 77.79 | 132
77.795 | 24320 | 77.795 | 132
77.8 | 24310 | 77.8 | 132.1
77.805 | 24300 | 77.805 | 132
77.81 | 24330 | 77.81 | 132
77.815 | 24310 | 77.815 | 132
77.82 | 24330 | 77.82 | 132
77.825 | 24310 | 77.825 | 132
77.83 | 24310 | 77.83 | 132
77.835 | 24330 | 77.835 | 132.1
77.84 | 24330 | 77.84 | 132
77.845 | 24340 | 77.845 | 131.9
77.85 | 24330 | 77.85 | 132.1
77.855 | 24330 | 77.855 | 132.1
77.86 | 24330 | 77.86 | 132
77.865 | 24330 | 77.865 | 132
77.87 | 24330 | 77.87 | 132
77.875 | 24330 | 77.875 | 132.1
77.88 | 24330 | 77.88 | 132.1
77.885 | 24330 | 77.885 | 132
77.89 | 24330 | 77.89 | 131.9
77.895 | 24340 | 77.895 | 132.1
77.9 | 24340 | 77.9 | 132
77.905 | 24330 | 77.905 | 132
77.91 | 24330 | 77.91 | 132
77.915 | 24340 | 77.915 | 132
77.92 | 24350 | 77.92 | 132
77.925 | 24330 | 77.925 | 132
77.93 | 24330 | 77.93 | 132
77.935 | 24340 | 77.935 | 132.1
77.94 | 24330 | 77.94 | 132.1
77.945 | 24330 | 77.945 | 132.1
77.95 | 24350 | 77.95 | 132
77.955 | 24340 | 77.955 | 132
77.96 | 24330 | 77.96 | 132
77.965 | 24330 | 77.965 | 132
77.97 | 24330 | 77.97 | 132.1
77.975 | 24320 | 77.975 | 132
77.98 | 24320 | 77.98 | 131.9
77.985 | 24340 | 77.985 | 132
77.99 | 24330 | 77.99 | 132
77.995 | 24340 | 77.995 | 132.1
78 | 24330 | 78 | 132.1
78.005 | 24330 | 78.005 | 132.1
78.01 | 24340 | 78.01 | 132
78.015 | 24320 | 78.015 | 132
78.02 | 24320 | 78.02 | 131.9
78.025 | 24310 | 78.025 | 132.1
78.03 | 24330 | 78.03 | 132.1
78.035 | 24300 | 78.035 | 132
78.04 | 24300 | 78.04 | 132
78.045 | 24320 | 78.045 | 132.1
78.05 | 24290 | 78.05 | 132
78.055 | 24290 | 78.055 | 132
78.06 | 24280 | 78.06 | 132
78.065 | 24290 | 78.065 | 132
78.07 | 24280 | 78.07 | 132
78.075 | 24280 | 78.075 | 131.9
78.08 | 24270 | 78.08 | 132
78.085 | 24270 | 78.085 | 132.1
78.09 | 24260 | 78.09 | 132.1
78.095 | 24270 | 78.095 | 132
78.1 | 24260 | 78.1 | 132
78.105 | 24250 | 78.105 | 132
78.11 | 24260 | 78.11 | 132
78.115 | 24250 | 78.115 | 132.1
78.12 | 24260 | 78.12 | 132.1
78.125 | 24250 | 78.125 | 132
78.13 | 24240 | 78.13 | 132
78.135 | 24240 | 78.135 | 132
78.14 | 24230 | 78.14 | 132
78.145 | 24220 | 78.145 | 132.1
78.15 | 24220 | 78.15 | 132.1
78.155 | 24220 | 78.155 | 132
78.16 | 24220 | 78.16 | 132
78.165 | 24210 | 78.165 | 132
78.17 | 24200 | 78.17 | 132.1
78.175 | 24190 | 78.175 | 132
78.18 | 24200 | 78.18 | 132.1
78.185 | 24190 | 78.185 | 132
78.19 | 24190 | 78.19 | 132
78.195 | 24190 | 78.195 | 132
78.2 | 24190 | 78.2 | 132.1
78.205 | 24160 | 78.205 | 132.1
78.21 | 24160 | 78.21 | 132
78.215 | 24170 | 78.215 | 132
78.22 | 24140 | 78.22 | 131.9
78.225 | 24160 | 78.225 | 132.1
78.23 | 24150 | 78.23 | 132
78.235 | 24140 | 78.235 | 132.1
78.24 | 24140 | 78.24 | 132.1
78.245 | 24160 | 78.245 | 132
78.25 | 24140 | 78.25 | 132
78.255 | 24140 | 78.255 | 132
78.26 | 24140 | 78.26 | 132.1
78.265 | 24140 | 78.265 | 132.1
78.27 | 24120 | 78.27 | 132
78.275 | 24110 | 78.275 | 132
78.28 | 24110 | 78.28 | 131.9
78.285 | 24130 | 78.285 | 132.1
78.29 | 24110 | 78.29 | 132
78.295 | 24120 | 78.295 | 132
78.3 | 24110 | 78.3 | 132
78.305 | 24110 | 78.305 | 132
78.31 | 24090 | 78.31 | 132
78.315 | 24100 | 78.315 | 132
78.32 | 24080 | 78.32 | 132
78.325 | 24090 | 78.325 | 132.1
78.33 | 24070 | 78.33 | 131.9
78.335 | 24070 | 78.335 | 132
78.34 | 23990 | 78.34 | 132
78.345 | 23990 | 78.345 | 132.1
78.35 | 23970 | 78.35 | 132
78.355 | 23940 | 78.355 | 132
78.36 | 23980 | 78.36 | 131.9
78.365 | 23990 | 78.365 | 132
78.37 | 23950 | 78.37 | 132
78.375 | 23930 | 78.375 | 132.1
78.38 | 23960 | 78.38 | 132.1
78.385 | 23980 | 78.385 | 132.1
78.39 | 23950 | 78.39 | 132
78.395 | 23940 | 78.395 | 132
78.4 | 23930 | 78.4 | 132
78.405 | 23950 | 78.405 | 132
78.41 | 23940 | 78.41 | 132.1
78.415 | 23930 | 78.415 | 132.1
78.42 | 23920 | 78.42 | 131.9
78.425 | 23940 | 78.425 | 132
78.43 | 23940 | 78.43 | 131.9
78.435 | 23920 | 78.435 | 132
78.44 | 23930 | 78.44 | 132
78.445 | 23940 | 78.445 | 132.1
78.45 | 23930 | 78.45 | 131.9
78.455 | 23900 | 78.455 | 131.9
78.46 | 23920 | 78.46 | 132
78.465 | 23910 | 78.465 | 132
78.47 | 23920 | 78.47 | 132.1
78.475 | 23910 | 78.475 | 132.1
78.48 | 23910 | 78.48 | 132
78.485 | 23920 | 78.485 | 132
78.49 | 23920 | 78.49 | 132
78.495 | 23910 | 78.495 | 132.1
78.5 | 23890 | 78.5 | 132
78.505 | 23890 | 78.505 | 132
78.51 | 23910 | 78.51 | 132
78.515 | 23910 | 78.515 | 132
78.52 | 23880 | 78.52 | 132.1
78.525 | 23890 | 78.525 | 132
78.53 | 23890 | 78.53 | 132
78.535 | 23900 | 78.535 | 132
78.54 | 23880 | 78.54 | 131.9
78.545 | 23900 | 78.545 | 132
78.55 | 23880 | 78.55 | 132.1
78.555 | 23890 | 78.555 | 132
78.56 | 23900 | 78.56 | 132.1
78.565 | 23880 | 78.565 | 132
78.57 | 23880 | 78.57 | 132
78.575 | 23890 | 78.575 | 132
78.58 | 23880 | 78.58 | 132.1
78.585 | 23880 | 78.585 | 132.1
78.59 | 23880 | 78.59 | 132
78.595 | 23880 | 78.595 | 131.9
78.6 | 23880 | 78.6 | 132
78.605 | 23860 | 78.605 | 132
78.61 | 23860 | 78.61 | 132
78.615 | 23870 | 78.615 | 132
78.62 | 23880 | 78.62 | 132.1
78.625 | 23870 | 78.625 | 132
78.63 | 23870 | 78.63 | 131.9
78.635 | 23870 | 78.635 | 132
78.64 | 23870 | 78.64 | 132.1
78.645 | 23860 | 78.645 | 132
78.65 | 23880 | 78.65 | 132.1
78.655 | 23840 | 78.655 | 131.9
78.66 | 23870 | 78.66 | 132
78.665 | 23870 | 78.665 | 132
78.67 | 23870 | 78.67 | 132
78.675 | 23870 | 78.675 | 132.1
78.68 | 23850 | 78.68 | 132
78.685 | 23870 | 78.685 | 132
78.69 | 23850 | 78.69 | 132
78.695 | 23880 | 78.695 | 132
78.7 | 23840 | 78.7 | 132
78.705 | 23860 | 78.705 | 132.1
78.71 | 23860 | 78.71 | 132.1
78.715 | 23840 | 78.715 | 131.9
78.72 | 23850 | 78.72 | 132
78.725 | 23860 | 78.725 | 132.2
78.73 | 23840 | 78.73 | 132
78.735 | 23840 | 78.735 | 132
78.74 | 23850 | 78.74 | 132
78.745 | 23850 | 78.745 | 131.9
78.75 | 23860 | 78.75 | 132
78.755 | 23880 | 78.755 | 132.1
78.76 | 23860 | 78.76 | 132.1
78.765 | 23830 | 78.765 | 132
78.77 | 23850 | 78.77 | 131.9
78.775 | 23860 | 78.775 | 132
78.78 | 23830 | 78.78 | 131.9
78.785 | 23850 | 78.785 | 132
78.79 | 23850 | 78.79 | 132
78.795 | 23860 | 78.795 | 132.1
78.8 | 23840 | 78.8 | 132
78.805 | 23840 | 78.805 | 132
78.81 | 23850 | 78.81 | 132
78.815 | 23840 | 78.815 | 132
78.82 | 23840 | 78.82 | 132
78.825 | 23840 | 78.825 | 132
78.83 | 23840 | 78.83 | 132
78.835 | 23850 | 78.835 | 132
78.84 | 23820 | 78.84 | 131.9
78.845 | 23850 | 78.845 | 132
78.85 | 23830 | 78.85 | 132
78.855 | 23840 | 78.855 | 131.9
78.86 | 23860 | 78.86 | 132
78.865 | 23840 | 78.865 | 132
78.87 | 23840 | 78.87 | 132
78.875 | 23840 | 78.875 | 132
78.88 | 23840 | 78.88 | 132.1
78.885 | 23850 | 78.885 | 132.1
78.89 | 23850 | 78.89 | 132
78.895 | 23860 | 78.895 | 132
78.9 | 23830 | 78.9 | 132
78.905 | 23810 | 78.905 | 132
78.91 | 23840 | 78.91 | 132
78.915 | 23820 | 78.915 | 132
78.92 | 23840 | 78.92 | 132
78.925 | 23830 | 78.925 | 131.9
78.93 | 23850 | 78.93 | 132.1
78.935 | 23840 | 78.935 | 132.1
78.94 | 23830 | 78.94 | 132
78.945 | 23830 | 78.945 | 132.2
78.95 | 23830 | 78.95 | 132
78.955 | 23830 | 78.955 | 132
78.96 | 23840 | 78.96 | 132
78.965 | 23860 | 78.965 | 132.1
78.97 | 23850 | 78.97 | 132
78.975 | 23850 | 78.975 | 132
78.98 | 23870 | 78.98 | 132
78.985 | 23870 | 78.985 | 132
78.99 | 23850 | 78.99 | 132
78.995 | 23880 | 78.995 | 132
79 | 23860 | 79 | 132
79.005 | 23860 | 79.005 | 131.9
79.01 | 23890 | 79.01 | 132
79.015 | 23880 | 79.015 | 132
79.02 | 23890 | 79.02 | 132.1
79.025 | 23890 | 79.025 | 132.1
79.03 | 23870 | 79.03 | 132
79.035 | 23880 | 79.035 | 132
79.04 | 23880 | 79.04 | 132
79.045 | 23910 | 79.045 | 132
79.05 | 23900 | 79.05 | 132
79.055 | 23940 | 79.055 | 132
79.06 | 23930 | 79.06 | 132
79.065 | 23910 | 79.065 | 132
79.07 | 23990 | 79.07 | 132
79.075 | 23930 | 79.075 | 132
79.08 | 23990 | 79.08 | 132.1
79.085 | 23930 | 79.085 | 132.1
79.09 | 23940 | 79.09 | 132
79.095 | 23940 | 79.095 | 132
79.1 | 23940 | 79.1 | 131.9
79.105 | 23950 | 79.105 | 132
79.11 | 23950 | 79.11 | 132.1
79.115 | 23960 | 79.115 | 132
79.12 | 23950 | 79.12 | 132.1
79.125 | 23960 | 79.125 | 132
79.13 | 23960 | 79.13 | 132
79.135 | 23960 | 79.135 | 132
79.14 | 23970 | 79.14 | 132.2
79.145 | 23970 | 79.145 | 132.2
79.15 | 23970 | 79.15 | 132.1
79.155 | 23960 | 79.155 | 132.1
79.16 | 23980 | 79.16 | 132.1
79.165 | 24000 | 79.165 | 132.2
79.17 | 23990 | 79.17 | 132.2
79.175 | 23990 | 79.175 | 132.2
79.18 | 24000 | 79.18 | 132.2
79.185 | 24000 | 79.185 | 132.1
79.19 | 24010 | 79.19 | 132.2
79.195 | 24010 | 79.195 | 132.1
79.2 | 24000 | 79.2 | 132.2
79.205 | 24010 | 79.205 | 132.2
79.21 | 24010 | 79.21 | 132.1
79.215 | 24010 | 79.215 | 132.1
79.22 | 24010 | 79.22 | 132.2
79.225 | 24010 | 79.225 | 132.2
79.23 | 24020 | 79.23 | 132.2
79.235 | 24020 | 79.235 | 132.1
79.24 | 24010 | 79.24 | 132.1
79.245 | 24030 | 79.245 | 132.1
79.25 | 24020 | 79.25 | 132.1
79.255 | 24010 | 79.255 | 132.1
79.26 | 24010 | 79.26 | 132.1
79.265 | 24010 | 79.265 | 132.2
79.27 | 24010 | 79.27 | 132.2
79.275 | 24030 | 79.275 | 132.1
79.28 | 24020 | 79.28 | 132.1
79.285 | 24010 | 79.285 | 132.1
79.29 | 24010 | 79.29 | 132.2
79.295 | 24020 | 79.295 | 132.1
79.3 | 24020 | 79.3 | 132.1
79.305 | 24010 | 79.305 | 132.1
79.31 | 24030 | 79.31 | 132.1
79.315 | 24030 | 79.315 | 132.2
79.32 | 24010 | 79.32 | 132.2
79.325 | 24020 | 79.325 | 132.2
79.33 | 24020 | 79.33 | 132
79.335 | 24010 | 79.335 | 132.1
79.34 | 24020 | 79.34 | 132.1
79.345 | 24030 | 79.345 | 132.2
79.35 | 24020 | 79.35 | 132.1
79.355 | 24030 | 79.355 | 132.2
79.36 | 24020 | 79.36 | 132.1
79.365 | 24030 | 79.365 | 132.2
79.37 | 24030 | 79.37 | 132.2
79.375 | 24020 | 79.375 | 132.2
79.38 | 24030 | 79.38 | 132.2
79.385 | 24050 | 79.385 | 132.1
79.39 | 24050 | 79.39 | 132.1
79.395 | 24050 | 79.395 | 132.2
79.4 | 24060 | 79.4 | 132.2
79.405 | 24050 | 79.405 | 132.2
79.41 | 24050 | 79.41 | 132.3
79.415 | 24040 | 79.415 | 132.2
79.42 | 24050 | 79.42 | 132.1
79.425 | 24050 | 79.425 | 132.1
79.43 | 24030 | 79.43 | 132.1
79.435 | 24040 | 79.435 | 132.2
79.44 | 24050 | 79.44 | 132.2
79.445 | 24070 | 79.445 | 132.2
79.45 | 24050 | 79.45 | 132.1
79.455 | 24050 | 79.455 | 132.2
79.46 | 24070 | 79.46 | 132.2
79.465 | 24050 | 79.465 | 132.1
79.47 | 24050 | 79.47 | 132.2
79.475 | 24060 | 79.475 | 132.1
79.48 | 24070 | 79.48 | 132.1
79.485 | 24060 | 79.485 | 132.1
79.49 | 24070 | 79.49 | 132.2
79.495 | 24060 | 79.495 | 132.2
79.5 | 24060 | 79.5 | 132.2
79.505 | 24070 | 79.505 | 132.1
79.51 | 24080 | 79.51 | 132.1
79.515 | 24060 | 79.515 | 132.1
79.52 | 24070 | 79.52 | 132.1
79.525 | 24070 | 79.525 | 132.1
79.53 | 24070 | 79.53 | 132.1
79.535 | 24060 | 79.535 | 132.1
79.54 | 24050 | 79.54 | 132.1
79.545 | 24070 | 79.545 | 132.2
79.55 | 24070 | 79.55 | 132.2
79.555 | 24060 | 79.555 | 132.1
79.56 | 24070 | 79.56 | 132.2
79.565 | 24070 | 79.565 | 132.1
79.57 | 24060 | 79.57 | 132.1
79.575 | 24070 | 79.575 | 132.2
79.58 | 24070 | 79.58 | 132.1
79.585 | 24070 | 79.585 | 132.2
79.59 | 24070 | 79.59 | 132.2
79.595 | 24070 | 79.595 | 132.1
79.6 | 24070 | 79.6 | 132.1
79.605 | 24070 | 79.605 | 132.1
79.61 | 24070 | 79.61 | 132.1
79.615 | 24060 | 79.615 | 132.2
79.62 | 24070 | 79.62 | 132.1
79.625 | 24070 | 79.625 | 132.2
79.63 | 24060 | 79.63 | 132.1
79.635 | 24070 | 79.635 | 132.2
79.64 | 24060 | 79.64 | 132.2
79.645 | 24080 | 79.645 | 132.2
79.65 | 24060 | 79.65 | 132.1
79.655 | 24070 | 79.655 | 132.1
79.66 | 24070 | 79.66 | 132.1
79.665 | 24060 | 79.665 | 132.2
79.67 | 24070 | 79.67 | 132.1
79.675 | 24080 | 79.675 | 132.2
79.68 | 24070 | 79.68 | 132.1
79.685 | 24060 | 79.685 | 132.1
79.69 | 24070 | 79.69 | 132.2
79.695 | 24070 | 79.695 | 132.2
79.7 | 24070 | 79.7 | 132.2
79.705 | 24070 | 79.705 | 132.2
79.71 | 24070 | 79.71 | 132.1
79.715 | 24060 | 79.715 | 132.1
79.72 | 24080 | 79.72 | 132.1
79.725 | 24070 | 79.725 | 132.2
79.73 | 24070 | 79.73 | 132.2
79.735 | 24080 | 79.735 | 132.2
79.74 | 24070 | 79.74 | 132.1
79.745 | 24080 | 79.745 | 132.1
79.75 | 24070 | 79.75 | 132.1
79.755 | 24070 | 79.755 | 132.2
79.76 | 24080 | 79.76 | 132.2
79.765 | 24090 | 79.765 | 132.2
79.77 | 24090 | 79.77 | 132.2
79.775 | 24080 | 79.775 | 132.1
79.78 | 24080 | 79.78 | 132.1
79.785 | 24090 | 79.785 | 132.2
79.79 | 24080 | 79.79 | 132.2
79.795 | 24100 | 79.795 | 132.2
79.8 | 24100 | 79.8 | 132.1
79.805 | 24110 | 79.805 | 132.1
79.81 | 24110 | 79.81 | 132.1
79.815 | 24110 | 79.815 | 132.2
79.82 | 24090 | 79.82 | 132.2
79.825 | 24120 | 79.825 | 132.3
79.83 | 24110 | 79.83 | 132.1
79.835 | 24110 | 79.835 | 132.1
79.84 | 24110 | 79.84 | 132
79.845 | 24140 | 79.845 | 132.2
79.85 | 24110 | 79.85 | 132.1
79.855 | 24130 | 79.855 | 132.2
79.86 | 24120 | 79.86 | 132.1
79.865 | 24120 | 79.865 | 132.1
79.87 | 24120 | 79.87 | 132.1
79.875 | 24140 | 79.875 | 132.2
79.88 | 24120 | 79.88 | 132.2
79.885 | 24130 | 79.885 | 132.1
79.89 | 24120 | 79.89 | 132.1
79.895 | 24150 | 79.895 | 132.1
79.9 | 24160 | 79.9 | 132.3
79.905 | 24140 | 79.905 | 132.3
79.91 | 24160 | 79.91 | 132.3
79.915 | 24140 | 79.915 | 132.2
79.92 | 24160 | 79.92 | 132.2
79.925 | 24150 | 79.925 | 132.3
79.93 | 24150 | 79.93 | 132.3
79.935 | 24160 | 79.935 | 132.3
79.94 | 24170 | 79.94 | 132.3
79.945 | 24160 | 79.945 | 132.2
79.95 | 24180 | 79.95 | 132.2
79.955 | 24150 | 79.955 | 132.2
79.96 | 24190 | 79.96 | 132.3
79.965 | 24180 | 79.965 | 132.4
79.97 | 24200 | 79.97 | 132.3
79.975 | 24180 | 79.975 | 132.2
79.98 | 24200 | 79.98 | 132.3
79.985 | 24190 | 79.985 | 132.2
79.99 | 24190 | 79.99 | 132.3
79.995 | 24200 | 79.995 | 132.2
80 | 24210 | 80 | 132.3
80.005 | 24210 | 80.005 | 132.2
80.01 | 24220 | 80.01 | 132.3
80.015 | 24200 | 80.015 | 132.2
80.02 | 24220 | 80.02 | 132.3
80.025 | 24230 | 80.025 | 132.4
80.03 | 24220 | 80.03 | 132.3
80.035 | 24240 | 80.035 | 132.2
80.04 | 24250 | 80.04 | 132.2
80.045 | 24240 | 80.045 | 132.2
80.05 | 24260 | 80.05 | 132.3
80.055 | 24260 | 80.055 | 132.3
80.06 | 24260 | 80.06 | 132.3
80.065 | 24260 | 80.065 | 132.3
80.07 | 24260 | 80.07 | 132.3
80.075 | 24260 | 80.075 | 132.2
80.08 | 24260 | 80.08 | 132.3
80.085 | 24260 | 80.085 | 132.3
80.09 | 24260 | 80.09 | 132.2
80.095 | 24280 | 80.095 | 132.3
80.1 | 24270 | 80.1 | 132.2
80.105 | 24280 | 80.105 | 132.3
80.11 | 24290 | 80.11 | 132.4
80.115 | 24270 | 80.115 | 132.3
80.12 | 24300 | 80.12 | 132.3
80.125 | 24270 | 80.125 | 132.2
80.13 | 24280 | 80.13 | 132.3
80.135 | 24280 | 80.135 | 132.2
80.14 | 24300 | 80.14 | 132.3
80.145 | 24290 | 80.145 | 132.2
80.15 | 24290 | 80.15 | 132.2
80.155 | 24310 | 80.155 | 132.3
80.16 | 24290 | 80.16 | 132.2
80.165 | 24320 | 80.165 | 132.3
80.17 | 24310 | 80.17 | 132.2
80.175 | 24310 | 80.175 | 132.2
80.18 | 24330 | 80.18 | 132.2
80.185 | 24320 | 80.185 | 132.2
80.19 | 24310 | 80.19 | 132.2
80.195 | 24310 | 80.195 | 132.3
80.2 | 24330 | 80.2 | 132.3
80.205 | 24240 | 80.205 | 132.3
80.21 | 24220 | 80.21 | 132.3
80.215 | 24240 | 80.215 | 132.2
80.22 | 24260 | 80.22 | 132.3
80.225 | 24220 | 80.225 | 132.3
80.23 | 24220 | 80.23 | 132.3
80.235 | 24260 | 80.235 | 132.3
80.24 | 24250 | 80.24 | 132.2
80.245 | 24240 | 80.245 | 132.2
80.25 | 24250 | 80.25 | 132.4
80.255 | 24250 | 80.255 | 132.4
80.26 | 24260 | 80.26 | 132.3
80.265 | 24250 | 80.265 | 132.3
80.27 | 24260 | 80.27 | 132.2
80.275 | 24240 | 80.275 | 132.2
80.28 | 24260 | 80.28 | 132.3
80.285 | 24260 | 80.285 | 132.3
80.29 | 24270 | 80.29 | 132.4
80.295 | 24260 | 80.295 | 132.2
80.3 | 24280 | 80.3 | 132.3
80.305 | 24270 | 80.305 | 132.2
80.31 | 24260 | 80.31 | 132.3
80.315 | 24290 | 80.315 | 132.4
80.32 | 24290 | 80.32 | 132.3
80.325 | 24300 | 80.325 | 132.2
80.33 | 24270 | 80.33 | 132.3
80.335 | 24300 | 80.335 | 132.2
80.34 | 24290 | 80.34 | 132.2
80.345 | 24320 | 80.345 | 132.3
80.35 | 24300 | 80.35 | 132.3
80.355 | 24290 | 80.355 | 132.2
80.36 | 24310 | 80.36 | 132.3
80.365 | 24310 | 80.365 | 132.3
80.37 | 24310 | 80.37 | 132.3
80.375 | 24310 | 80.375 | 132.3
80.38 | 24310 | 80.38 | 132.4
80.385 | 24310 | 80.385 | 132.2
80.39 | 24330 | 80.39 | 132.3
80.395 | 24320 | 80.395 | 132.2
80.4 | 24320 | 80.4 | 132.3
80.405 | 24330 | 80.405 | 132.3
80.41 | 24320 | 80.41 | 132.2
80.415 | 24310 | 80.415 | 132.2
80.42 | 24320 | 80.42 | 132.2
80.425 | 24320 | 80.425 | 132.5
80.43 | 24320 | 80.43 | 132.5
80.435 | 24320 | 80.435 | 132.3
80.44 | 24340 | 80.44 | 132.4
80.445 | 24350 | 80.445 | 132.4
80.45 | 24340 | 80.45 | 132.3
80.455 | 24350 | 80.455 | 132.4
80.46 | 24370 | 80.46 | 132.4
80.465 | 24360 | 80.465 | 132.4
80.47 | 24370 | 80.47 | 132.4
80.475 | 24370 | 80.475 | 132.4
80.48 | 24360 | 80.48 | 132.3
80.485 | 24390 | 80.485 | 132.4
80.49 | 24370 | 80.49 | 132.4
80.495 | 24390 | 80.495 | 132.5
80.5 | 24390 | 80.5 | 132.4
80.505 | 24390 | 80.505 | 132.4
80.51 | 24410 | 80.51 | 132.4
80.515 | 24390 | 80.515 | 132.4
80.52 | 24390 | 80.52 | 132.3
80.525 | 24390 | 80.525 | 132.4
80.53 | 24400 | 80.53 | 132.4
80.535 | 24390 | 80.535 | 132.3
80.54 | 24390 | 80.54 | 132.4
80.545 | 24410 | 80.545 | 132.4
80.55 | 24410 | 80.55 | 132.4
80.555 | 24390 | 80.555 | 132.4
80.56 | 24410 | 80.56 | 132.4
80.565 | 24390 | 80.565 | 132.3
80.57 | 24400 | 80.57 | 132.4
80.575 | 24410 | 80.575 | 132.4
80.58 | 24410 | 80.58 | 132.4
80.585 | 24390 | 80.585 | 132.4
80.59 | 24380 | 80.59 | 132.4
80.595 | 24390 | 80.595 | 132.3
80.6 | 24390 | 80.6 | 132.4
80.605 | 24390 | 80.605 | 132.4
80.61 | 24390 | 80.61 | 132.3
80.615 | 24390 | 80.615 | 132.4
80.62 | 24400 | 80.62 | 132.4
80.625 | 24390 | 80.625 | 132.4
80.63 | 24390 | 80.63 | 132.4
80.635 | 24390 | 80.635 | 132.4
80.64 | 24390 | 80.64 | 132.4
80.645 | 24400 | 80.645 | 132.4
80.65 | 24370 | 80.65 | 132.4
80.655 | 24390 | 80.655 | 132.4
80.66 | 24390 | 80.66 | 132.5
80.665 | 24390 | 80.665 | 132.4
80.67 | 24390 | 80.67 | 132.4
80.675 | 24400 | 80.675 | 132.4
80.68 | 24390 | 80.68 | 132.4
80.685 | 24390 | 80.685 | 132.4
80.69 | 24410 | 80.69 | 132.4
80.695 | 24430 | 80.695 | 132.5
80.7 | 24400 | 80.7 | 132.4
80.705 | 24400 | 80.705 | 132.4
80.71 | 24420 | 80.71 | 132.4
80.715 | 24410 | 80.715 | 132.4
80.72 | 24410 | 80.72 | 132.4
80.725 | 24430 | 80.725 | 132.4
80.73 | 24410 | 80.73 | 132.4
80.735 | 24430 | 80.735 | 132.3
80.74 | 24420 | 80.74 | 132.3
80.745 | 24430 | 80.745 | 132.4
80.75 | 24440 | 80.75 | 132.4
80.755 | 24420 | 80.755 | 132.4
80.76 | 24430 | 80.76 | 132.5
80.765 | 24440 | 80.765 | 132.4
80.77 | 24430 | 80.77 | 132.4
80.775 | 24430 | 80.775 | 132.4
80.78 | 24420 | 80.78 | 132.4
80.785 | 24430 | 80.785 | 132.4
80.79 | 24450 | 80.79 | 132.4
80.795 | 24430 | 80.795 | 132.3
80.8 | 24430 | 80.8 | 132.3
80.805 | 24430 | 80.805 | 132.4
80.81 | 24440 | 80.81 | 132.4
80.815 | 24450 | 80.815 | 132.5
80.82 | 24420 | 80.82 | 132.4
80.825 | 24420 | 80.825 | 132.4
80.83 | 24450 | 80.83 | 132.4
80.835 | 24440 | 80.835 | 132.4
80.84 | 24440 | 80.84 | 132.5
80.845 | 24460 | 80.845 | 132.4
80.85 | 24430 | 80.85 | 132.3
80.855 | 24420 | 80.855 | 132.4
80.86 | 24440 | 80.86 | 132.3
80.865 | 24440 | 80.865 | 132.4
80.87 | 24430 | 80.87 | 132.4
80.875 | 24440 | 80.875 | 132.5
80.88 | 24440 | 80.88 | 132.4
80.885 | 24420 | 80.885 | 132.4
80.89 | 24430 | 80.89 | 132.3
80.895 | 24450 | 80.895 | 132.5
80.9 | 24450 | 80.9 | 132.5
80.905 | 24440 | 80.905 | 132.5
80.91 | 24460 | 80.91 | 132.4
80.915 | 24460 | 80.915 | 132.4
80.92 | 24450 | 80.92 | 132.3
80.925 | 24460 | 80.925 | 132.4
80.93 | 24470 | 80.93 | 132.4
80.935 | 24460 | 80.935 | 132.4
80.94 | 24460 | 80.94 | 132.4
80.945 | 24480 | 80.945 | 132.3
80.95 | 24460 | 80.95 | 132.5
80.955 | 24470 | 80.955 | 132.5
80.96 | 24470 | 80.96 | 132.4
80.965 | 24460 | 80.965 | 132.4
80.97 | 24470 | 80.97 | 132.4
80.975 | 24480 | 80.975 | 132.5
80.98 | 24480 | 80.98 | 132.4
80.985 | 24490 | 80.985 | 132.5
80.99 | 24480 | 80.99 | 132.4
80.995 | 24500 | 80.995 | 132.4
81 | 24500 | 81 | 132.4
81.005 | 24480 | 81.005 | 132.4
81.01 | 24500 | 81.01 | 132.5
81.015 | 24500 | 81.015 | 132.4
81.02 | 24480 | 81.02 | 132.4
81.025 | 24500 | 81.025 | 132.4
81.03 | 24500 | 81.03 | 132.3
81.035 | 24490 | 81.035 | 132.4
81.04 | 24490 | 81.04 | 132.6
81.045 | 24520 | 81.045 | 132.7
81.05 | 24480 | 81.05 | 132.7
81.055 | 24520 | 81.055 | 132.6
81.06 | 24500 | 81.06 | 132.6
81.065 | 24500 | 81.065 | 132.6
81.07 | 24490 | 81.07 | 132.6
81.075 | 24490 | 81.075 | 132.6
81.08 | 24510 | 81.08 | 132.6
81.085 | 24500 | 81.085 | 132.5
81.09 | 24500 | 81.09 | 132.6
81.095 | 24520 | 81.095 | 132.6
81.1 | 24520 | 81.1 | 132.6
81.105 | 24510 | 81.105 | 132.7
81.11 | 24510 | 81.11 | 132.7
81.115 | 24520 | 81.115 | 132.6
81.12 | 24510 | 81.12 | 132.6
81.125 | 24520 | 81.125 | 132.5
81.13 | 24510 | 81.13 | 132.6
81.135 | 24510 | 81.135 | 132.7
81.14 | 24510 | 81.14 | 132.6
81.145 | 24520 | 81.145 | 132.6
81.15 | 24510 | 81.15 | 132.5
81.155 | 24510 | 81.155 | 132.5
81.16 | 24520 | 81.16 | 132.6
81.165 | 24520 | 81.165 | 132.6
81.17 | 24510 | 81.17 | 132.6
81.175 | 24520 | 81.175 | 132.6
81.18 | 24520 | 81.18 | 132.5
81.185 | 24520 | 81.185 | 132.6
81.19 | 24520 | 81.19 | 132.7
81.195 | 24530 | 81.195 | 132.7
81.2 | 24520 | 81.2 | 132.6
81.205 | 24520 | 81.205 | 132.6
81.21 | 24530 | 81.21 | 132.7
81.215 | 24520 | 81.215 | 132.6
81.22 | 24530 | 81.22 | 132.6
81.225 | 24530 | 81.225 | 132.7
81.23 | 24520 | 81.23 | 132.6
81.235 | 24530 | 81.235 | 132.6
81.24 | 24520 | 81.24 | 132.6
81.245 | 24520 | 81.245 | 132.6
81.25 | 24540 | 81.25 | 132.6
81.255 | 24530 | 81.255 | 132.7
81.26 | 24530 | 81.26 | 132.6
81.265 | 24540 | 81.265 | 132.6
81.27 | 24530 | 81.27 | 132.5
81.275 | 24550 | 81.275 | 132.6
81.28 | 24540 | 81.28 | 132.7
81.285 | 24530 | 81.285 | 132.7
81.29 | 24550 | 81.29 | 132.6
81.295 | 24550 | 81.295 | 132.6
81.3 | 24530 | 81.3 | 132.5
81.305 | 24550 | 81.305 | 132.6
81.31 | 24550 | 81.31 | 132.6
81.315 | 24540 | 81.315 | 132.6
81.32 | 24540 | 81.32 | 132.6
81.325 | 24560 | 81.325 | 132.6
81.33 | 24550 | 81.33 | 132.6
81.335 | 24550 | 81.335 | 132.7
81.34 | 24590 | 81.34 | 132.7
81.345 | 24580 | 81.345 | 132.7
81.35 | 24570 | 81.35 | 132.6
81.355 | 24560 | 81.355 | 132.6
81.36 | 24580 | 81.36 | 132.7
81.365 | 24570 | 81.365 | 132.6
81.37 | 24590 | 81.37 | 132.7
81.375 | 24580 | 81.375 | 132.6
81.38 | 24580 | 81.38 | 132.6
81.385 | 24580 | 81.385 | 132.5
81.39 | 24580 | 81.39 | 132.6
81.395 | 24590 | 81.395 | 132.6
81.4 | 24570 | 81.4 | 132.6
81.405 | 24560 | 81.405 | 132.6
81.41 | 24590 | 81.41 | 132.6
81.415 | 24580 | 81.415 | 132.6
81.42 | 24580 | 81.42 | 132.6
81.425 | 24590 | 81.425 | 132.7
81.43 | 24570 | 81.43 | 132.6
81.435 | 24590 | 81.435 | 132.6
81.44 | 24590 | 81.44 | 132.6
81.445 | 24590 | 81.445 | 132.6
81.45 | 24600 | 81.45 | 132.7
81.455 | 24590 | 81.455 | 132.6
81.46 | 24590 | 81.46 | 132.7
81.465 | 24590 | 81.465 | 132.5
81.47 | 24590 | 81.47 | 132.6
81.475 | 24600 | 81.475 | 132.6
81.48 | 24590 | 81.48 | 132.6
81.485 | 24590 | 81.485 | 132.6
81.49 | 24610 | 81.49 | 132.6
81.495 | 24590 | 81.495 | 132.5
81.5 | 24610 | 81.5 | 132.5
81.505 | 24610 | 81.505 | 132.6
81.51 | 24630 | 81.51 | 132.6
81.515 | 24620 | 81.515 | 132.6
81.52 | 24630 | 81.52 | 132.7
81.525 | 24640 | 81.525 | 132.7
81.53 | 24650 | 81.53 | 132.7
81.535 | 24640 | 81.535 | 132.6
81.54 | 24630 | 81.54 | 132.6
81.545 | 24650 | 81.545 | 132.7
81.55 | 24650 | 81.55 | 132.7
81.555 | 24630 | 81.555 | 132.6
81.56 | 24650 | 81.56 | 132.6
81.565 | 24650 | 81.565 | 132.6
81.57 | 24670 | 81.57 | 132.6
81.575 | 24660 | 81.575 | 132.6
81.58 | 24660 | 81.58 | 132.6
81.585 | 24650 | 81.585 | 132.6
81.59 | 24660 | 81.59 | 132.6
81.595 | 24670 | 81.595 | 132.7
81.6 | 24670 | 81.6 | 132.7
81.605 | 24650 | 81.605 | 132.6
81.61 | 24670 | 81.61 | 132.6
81.615 | 24650 | 81.615 | 132.6
81.62 | 24660 | 81.62 | 132.5
81.625 | 24670 | 81.625 | 132.7
81.63 | 24660 | 81.63 | 132.6
81.635 | 24670 | 81.635 | 132.5
81.64 | 24660 | 81.64 | 132.5
81.645 | 24660 | 81.645 | 132.5
81.65 | 24680 | 81.65 | 132.6
81.655 | 24500 | 81.655 | 132.7
81.66 | 24520 | 81.66 | 132.7
81.665 | 24550 | 81.665 | 132.6
81.67 | 24520 | 81.67 | 132.6
81.675 | 24490 | 81.675 | 132.6
81.68 | 24500 | 81.68 | 132.6
81.685 | 24520 | 81.685 | 132.6
81.69 | 24540 | 81.69 | 132.6
81.695 | 24500 | 81.695 | 132.6
81.7 | 24520 | 81.7 | 132.6
81.705 | 24520 | 81.705 | 132.6
81.71 | 24550 | 81.71 | 132.6
81.715 | 24520 | 81.715 | 132.6
81.72 | 24510 | 81.72 | 132.7
81.725 | 24530 | 81.725 | 132.7
81.73 | 24540 | 81.73 | 132.6
81.735 | 24520 | 81.735 | 132.6
81.74 | 24520 | 81.74 | 132.6
81.745 | 24520 | 81.745 | 132.6
81.75 | 24530 | 81.75 | 132.6
81.755 | 24540 | 81.755 | 132.7
81.76 | 24530 | 81.76 | 132.6
81.765 | 24520 | 81.765 | 132.6
81.77 | 24530 | 81.77 | 132.7
81.775 | 24540 | 81.775 | 132.6
81.78 | 24540 | 81.78 | 132.6
81.785 | 24540 | 81.785 | 132.6
81.79 | 24560 | 81.79 | 132.6
81.795 | 24560 | 81.795 | 132.6
81.8 | 24530 | 81.8 | 132.7
81.805 | 24550 | 81.805 | 132.7
81.81 | 24550 | 81.81 | 132.7
81.815 | 24540 | 81.815 | 132.6
81.82 | 24540 | 81.82 | 132.6
81.825 | 24520 | 81.825 | 132.6
81.83 | 24540 | 81.83 | 132.7
81.835 | 24290 | 81.835 | 132.7
81.84 | 24270 | 81.84 | 132.6
81.845 | 24350 | 81.845 | 132.6
81.85 | 24260 | 81.85 | 132.6
81.855 | 24200 | 81.855 | 132.6
81.86 | 24260 | 81.86 | 132.7
81.865 | 24320 | 81.865 | 132.6
81.87 | 24300 | 81.87 | 132.6
81.875 | 24240 | 81.875 | 132.5
81.88 | 24260 | 81.88 | 132.6
81.885 | 24320 | 81.885 | 132.6
81.89 | 24300 | 81.89 | 132.6
81.895 | 24260 | 81.895 | 132.6
81.9 | 24250 | 81.9 | 132.7
81.905 | 24300 | 81.905 | 132.6
81.91 | 24320 | 81.91 | 132.6
81.915 | 24270 | 81.915 | 132.6
81.92 | 24260 | 81.92 | 132.6
81.925 | 24270 | 81.925 | 132.6
81.93 | 24300 | 81.93 | 132.7
81.935 | 24300 | 81.935 | 132.5
81.94 | 24310 | 81.94 | 132.6
81.945 | 24280 | 81.945 | 132.6
81.95 | 24310 | 81.95 | 132.6
81.955 | 24200 | 81.955 | 132.7
81.96 | 24170 | 81.96 | 132.7
81.965 | 24140 | 81.965 | 132.6
81.97 | 24190 | 81.97 | 132.6
81.975 | 24170 | 81.975 | 132.6
81.98 | 24200 | 81.98 | 132.6
81.985 | 24140 | 81.985 | 132.6
81.99 | 24160 | 81.99 | 132.6
81.995 | 24160 | 81.995 | 132.6
82 | 24140 | 82 | 132.5
82.005 | 24130 | 82.005 | 132.6
82.01 | 24140 | 82.01 | 132.6
82.015 | 24150 | 82.015 | 132.6
82.02 | 24140 | 82.02 | 132.5
82.025 | 24110 | 82.025 | 132.5
82.03 | 24140 | 82.03 | 132.6
82.035 | 24140 | 82.035 | 132.6
82.04 | 24120 | 82.04 | 132.6
82.045 | 24140 | 82.045 | 132.7
82.05 | 24100 | 82.05 | 132.5
82.055 | 24110 | 82.055 | 132.6
82.06 | 24120 | 82.06 | 132.5
82.065 | 24120 | 82.065 | 132.6
82.07 | 24090 | 82.07 | 132.6
82.075 | 24090 | 82.075 | 132.6
82.08 | 24110 | 82.08 | 132.7
82.085 | 24110 | 82.085 | 132.6
82.09 | 24080 | 82.09 | 132.6
82.095 | 24090 | 82.095 | 132.7
82.1 | 24100 | 82.1 | 132.7
82.105 | 24100 | 82.105 | 132.7
82.11 | 24090 | 82.11 | 132.6
82.115 | 24080 | 82.115 | 132.5
82.12 | 24070 | 82.12 | 132.6
82.125 | 24070 | 82.125 | 132.6
82.13 | 24060 | 82.13 | 132.6
82.135 | 24070 | 82.135 | 132.7
82.14 | 24070 | 82.14 | 132.7
82.145 | 24060 | 82.145 | 132.6
82.15 | 24070 | 82.15 | 132.6
82.155 | 24060 | 82.155 | 132.6
82.16 | 24050 | 82.16 | 132.7
82.165 | 24050 | 82.165 | 132.7
82.17 | 24040 | 82.17 | 132.6
82.175 | 24050 | 82.175 | 132.6
82.18 | 24040 | 82.18 | 132.6
82.185 | 24040 | 82.185 | 132.7
82.19 | 24050 | 82.19 | 132.7
82.195 | 24030 | 82.195 | 132.7
82.2 | 24020 | 82.2 | 132.6
82.205 | 24010 | 82.205 | 132.6
82.21 | 24010 | 82.21 | 132.6
82.215 | 24020 | 82.215 | 132.6
82.22 | 24010 | 82.22 | 132.6
82.225 | 24010 | 82.225 | 132.3
82.23 | 24010 | 82.23 | 132.6
82.235 | 24010 | 82.235 | 132.6
82.24 | 23990 | 82.24 | 132.6
82.245 | 24000 | 82.245 | 132.7
82.25 | 23980 | 82.25 | 132.6
82.255 | 24040 | 82.255 | 132.6
82.26 | 24000 | 82.26 | 132.6
82.265 | 24000 | 82.265 | 132.5
82.27 | 23990 | 82.27 | 132.6
82.275 | 24000 | 82.275 | 132.6
82.28 | 23990 | 82.28 | 132.6
82.285 | 23980 | 82.285 | 132.6
82.29 | 23990 | 82.29 | 132.6
82.295 | 23990 | 82.295 | 132.6
82.3 | 23980 | 82.3 | 132.6
82.305 | 23990 | 82.305 | 132.7
82.31 | 23960 | 82.31 | 132.6
82.315 | 23990 | 82.315 | 132.6
82.32 | 23990 | 82.32 | 132.6
82.325 | 23980 | 82.325 | 132.6
82.33 | 23970 | 82.33 | 132.6
82.335 | 23970 | 82.335 | 132.6
82.34 | 23970 | 82.34 | 132.6
82.345 | 23970 | 82.345 | 132.6
82.35 | 23960 | 82.35 | 132.5
82.355 | 23970 | 82.355 | 132.6
82.36 | 23970 | 82.36 | 132.6
82.365 | 23960 | 82.365 | 132.6
82.37 | 23950 | 82.37 | 132.7
82.375 | 23960 | 82.375 | 132.6
82.38 | 23960 | 82.38 | 132.6
82.385 | 23970 | 82.385 | 132.6
82.39 | 23950 | 82.39 | 132.6
82.395 | 23960 | 82.395 | 132.7
82.4 | 23970 | 82.4 | 132.7
82.405 | 23970 | 82.405 | 132.6
82.41 | 23940 | 82.41 | 132.6
82.415 | 23970 | 82.415 | 132.6
82.42 | 23960 | 82.42 | 132.6
82.425 | 23970 | 82.425 | 132.7
82.43 | 23960 | 82.43 | 132.6
82.435 | 23960 | 82.435 | 132.5
82.44 | 23970 | 82.44 | 132.6
82.445 | 23970 | 82.445 | 132.5
82.45 | 23970 | 82.45 | 132.6
82.455 | 23970 | 82.455 | 132.6
82.46 | 23980 | 82.46 | 132.7
82.465 | 23960 | 82.465 | 132.6
82.47 | 23970 | 82.47 | 132.6
82.475 | 23970 | 82.475 | 132.5
82.48 | 23980 | 82.48 | 132.7
82.485 | 24000 | 82.485 | 132.7
82.49 | 23960 | 82.49 | 132.5
82.495 | 23990 | 82.495 | 132.6
82.5 | 23990 | 82.5 | 132.6
82.505 | 23980 | 82.505 | 132.6
82.51 | 23990 | 82.51 | 132.6
82.515 | 23980 | 82.515 | 132.7
82.52 | 23990 | 82.52 | 132.6
82.525 | 24010 | 82.525 | 132.6
82.53 | 24000 | 82.53 | 132.5
82.535 | 23990 | 82.535 | 132.6
82.54 | 24010 | 82.54 | 132.7
82.545 | 24000 | 82.545 | 132.6
82.55 | 24000 | 82.55 | 132.6
82.555 | 24010 | 82.555 | 132.5
82.56 | 24010 | 82.56 | 132.6
82.565 | 24010 | 82.565 | 132.6
82.57 | 24030 | 82.57 | 132.7
82.575 | 24000 | 82.575 | 132.6
82.58 | 24010 | 82.58 | 132.6
82.585 | 24020 | 82.585 | 132.6
82.59 | 24010 | 82.59 | 132.6
82.595 | 24020 | 82.595 | 132.6
82.6 | 24010 | 82.6 | 132.6
82.605 | 24010 | 82.605 | 132.6
82.61 | 24020 | 82.61 | 132.5
82.615 | 24030 | 82.615 | 132.6
82.62 | 24010 | 82.62 | 132.6
82.625 | 24030 | 82.625 | 132.7
82.63 | 24040 | 82.63 | 132.6
82.635 | 24050 | 82.635 | 132.6
82.64 | 24040 | 82.64 | 132.7
82.645 | 24040 | 82.645 | 132.6
82.65 | 24040 | 82.65 | 132.6
82.655 | 24060 | 82.655 | 132.7
82.66 | 24050 | 82.66 | 132.7
82.665 | 24040 | 82.665 | 132.6
82.67 | 24040 | 82.67 | 132.6
82.675 | 24050 | 82.675 | 132.6
82.68 | 24030 | 82.68 | 132.6
82.685 | 24040 | 82.685 | 132.6
82.69 | 24050 | 82.69 | 132.7
82.695 | 24060 | 82.695 | 132.7
82.7 | 24040 | 82.7 | 132.6
82.705 | 24060 | 82.705 | 132.8
82.71 | 24070 | 82.71 | 132.8
82.715 | 24060 | 82.715 | 132.8
82.72 | 24070 | 82.72 | 132.9
82.725 | 24060 | 82.725 | 132.7
82.73 | 24070 | 82.73 | 132.8
82.735 | 24080 | 82.735 | 132.8
82.74 | 24080 | 82.74 | 132.9
82.745 | 24070 | 82.745 | 132.9
82.75 | 24090 | 82.75 | 132.9
82.755 | 24080 | 82.755 | 132.7
82.76 | 24070 | 82.76 | 132.7
82.765 | 24070 | 82.765 | 132.7
82.77 | 24080 | 82.77 | 132.7
82.775 | 24090 | 82.775 | 132.8
82.78 | 24080 | 82.78 | 132.7
82.785 | 24100 | 82.785 | 132.8
82.79 | 24100 | 82.79 | 132.8
82.795 | 24110 | 82.795 | 132.8
82.8 | 24100 | 82.8 | 132.8
82.805 | 24120 | 82.805 | 132.9
82.81 | 24120 | 82.81 | 132.8
82.815 | 24100 | 82.815 | 132.7
82.82 | 24120 | 82.82 | 132.8
82.825 | 24110 | 82.825 | 132.7
82.83 | 24120 | 82.83 | 132.8
82.835 | 24130 | 82.835 | 132.9
82.84 | 24110 | 82.84 | 132.8
82.845 | 24140 | 82.845 | 132.8
82.85 | 24140 | 82.85 | 132.8
82.855 | 24130 | 82.855 | 132.7
82.86 | 24120 | 82.86 | 132.7
82.865 | 24130 | 82.865 | 132.8
82.87 | 24140 | 82.87 | 132.8
82.875 | 24150 | 82.875 | 132.8
82.88 | 24140 | 82.88 | 132.8
82.885 | 24150 | 82.885 | 132.8
82.89 | 24140 | 82.89 | 132.8
82.895 | 24150 | 82.895 | 132.8
82.9 | 24150 | 82.9 | 132.8
82.905 | 24140 | 82.905 | 132.7
82.91 | 24150 | 82.91 | 132.8
82.915 | 24160 | 82.915 | 132.7
82.92 | 24150 | 82.92 | 132.8
82.925 | 24150 | 82.925 | 132.8
82.93 | 24180 | 82.93 | 132.8
82.935 | 24170 | 82.935 | 132.7
82.94 | 24180 | 82.94 | 132.8
82.945 | 24190 | 82.945 | 132.8
82.95 | 24200 | 82.95 | 132.8
82.955 | 24190 | 82.955 | 132.8
82.96 | 24200 | 82.96 | 132.7
82.965 | 24200 | 82.965 | 132.7
82.97 | 24200 | 82.97 | 132.7
82.975 | 24200 | 82.975 | 132.8
82.98 | 24200 | 82.98 | 132.8
82.985 | 24210 | 82.985 | 132.8
82.99 | 24210 | 82.99 | 132.8
82.995 | 24220 | 82.995 | 132.7
83 | 24230 | 83 | 132.7
83.005 | 24210 | 83.005 | 132.7
83.01 | 24240 | 83.01 | 132.8
83.015 | 24240 | 83.015 | 132.8
83.02 | 24220 | 83.02 | 132.7
83.025 | 24240 | 83.025 | 132.8
83.03 | 24260 | 83.03 | 132.8
83.035 | 24260 | 83.035 | 132.8
83.04 | 24250 | 83.04 | 132.8
83.045 | 24250 | 83.045 | 132.8
83.05 | 24260 | 83.05 | 132.8
83.055 | 24260 | 83.055 | 132.7
83.06 | 24270 | 83.06 | 132.7
83.065 | 24270 | 83.065 | 132.7
83.07 | 24280 | 83.07 | 132.8
83.075 | 24270 | 83.075 | 132.8
83.08 | 24280 | 83.08 | 132.7
83.085 | 24290 | 83.085 | 132.8
83.09 | 24300 | 83.09 | 132.7
83.095 | 24300 | 83.095 | 132.8
83.1 | 24310 | 83.1 | 132.8
83.105 | 24330 | 83.105 | 132.8
83.11 | 24330 | 83.11 | 132.7
83.115 | 24330 | 83.115 | 132.8
83.12 | 24330 | 83.12 | 132.7
83.125 | 24350 | 83.125 | 132.8
83.13 | 24350 | 83.13 | 132.9
83.135 | 24340 | 83.135 | 132.8
83.14 | 24360 | 83.14 | 132.8
83.145 | 24350 | 83.145 | 132.9
83.15 | 24380 | 83.15 | 132.9
83.155 | 24360 | 83.155 | 133
83.16 | 24380 | 83.16 | 132.9
83.165 | 24370 | 83.165 | 132.9
83.17 | 24370 | 83.17 | 132.9
83.175 | 24390 | 83.175 | 132.9
83.18 | 24400 | 83.18 | 133
83.185 | 24390 | 83.185 | 133
83.19 | 24390 | 83.19 | 132.9
83.195 | 24390 | 83.195 | 132.9
83.2 | 24420 | 83.2 | 132.9
83.205 | 24400 | 83.205 | 132.8
83.21 | 24420 | 83.21 | 133
83.215 | 24420 | 83.215 | 133
83.22 | 24410 | 83.22 | 132.9
83.225 | 24440 | 83.225 | 132.9
83.23 | 24450 | 83.23 | 132.9
83.235 | 24440 | 83.235 | 132.9
83.24 | 24440 | 83.24 | 133
83.245 | 24460 | 83.245 | 132.9
83.25 | 24430 | 83.25 | 132.9
83.255 | 24460 | 83.255 | 133
83.26 | 24450 | 83.26 | 132.9
83.265 | 24460 | 83.265 | 133
83.27 | 24460 | 83.27 | 133
83.275 | 24460 | 83.275 | 132.9
83.28 | 24460 | 83.28 | 133
83.285 | 24460 | 83.285 | 132.9
83.29 | 24460 | 83.29 | 132.9
83.295 | 24460 | 83.295 | 132.9
83.3 | 24470 | 83.3 | 133
83.305 | 24470 | 83.305 | 133
83.31 | 24490 | 83.31 | 133
83.315 | 24480 | 83.315 | 133
83.32 | 24480 | 83.32 | 132.9
83.325 | 24490 | 83.325 | 132.9
83.33 | 24480 | 83.33 | 132.9
83.335 | 24500 | 83.335 | 133
83.34 | 24510 | 83.34 | 133
83.345 | 24490 | 83.345 | 132.9
83.35 | 24490 | 83.35 | 132.9
83.355 | 24520 | 83.355 | 132.9
83.36 | 24500 | 83.36 | 132.9
83.365 | 24510 | 83.365 | 133
83.37 | 24520 | 83.37 | 133
83.375 | 24520 | 83.375 | 132.9
83.38 | 24520 | 83.38 | 132.9
83.385 | 24530 | 83.385 | 133
83.39 | 24530 | 83.39 | 132.9
83.395 | 24550 | 83.395 | 133
83.4 | 24550 | 83.4 | 133
83.405 | 24540 | 83.405 | 132.9
83.41 | 24570 | 83.41 | 132.9
83.415 | 24570 | 83.415 | 133
83.42 | 24570 | 83.42 | 133
83.425 | 24570 | 83.425 | 132.9
83.43 | 24590 | 83.43 | 132.9
83.435 | 24580 | 83.435 | 132.9
83.44 | 24590 | 83.44 | 132.9
83.445 | 24610 | 83.445 | 133
83.45 | 24600 | 83.45 | 133
83.455 | 24610 | 83.455 | 133
83.46 | 24620 | 83.46 | 132.9
83.465 | 24620 | 83.465 | 132.9
83.47 | 24630 | 83.47 | 132.9
83.475 | 24650 | 83.475 | 133
83.48 | 24640 | 83.48 | 133
83.485 | 24640 | 83.485 | 132.9
83.49 | 24650 | 83.49 | 132.9
83.495 | 24660 | 83.495 | 132.9
83.5 | 24660 | 83.5 | 132.9
83.505 | 24680 | 83.505 | 133
83.51 | 24670 | 83.51 | 133
83.515 | 24700 | 83.515 | 133
83.52 | 24690 | 83.52 | 132.9
83.525 | 24690 | 83.525 | 132.9
83.53 | 24720 | 83.53 | 133
83.535 | 24720 | 83.535 | 133
83.54 | 24710 | 83.54 | 133
83.545 | 24730 | 83.545 | 133.2
83.55 | 24710 | 83.55 | 133
83.555 | 24740 | 83.555 | 133.1
83.56 | 24750 | 83.56 | 133
83.565 | 24750 | 83.565 | 133.2
83.57 | 24760 | 83.57 | 133.1
83.575 | 24780 | 83.575 | 133.2
83.58 | 24760 | 83.58 | 133.1
83.585 | 24770 | 83.585 | 133.1
83.59 | 24770 | 83.59 | 133.1
83.595 | 24780 | 83.595 | 133.1
83.6 | 24790 | 83.6 | 133.1
83.605 | 24770 | 83.605 | 133
83.61 | 24790 | 83.61 | 133
83.615 | 24790 | 83.615 | 133.1
83.62 | 24790 | 83.62 | 133.1
83.625 | 24790 | 83.625 | 133.1
83.63 | 24780 | 83.63 | 133.2
83.635 | 24800 | 83.635 | 133
83.64 | 24800 | 83.64 | 133.1
83.645 | 24820 | 83.645 | 133.1
83.65 | 24820 | 83.65 | 133.2
83.655 | 24810 | 83.655 | 133.2
83.66 | 24820 | 83.66 | 133.1
83.665 | 24820 | 83.665 | 133
83.67 | 24840 | 83.67 | 133.1
83.675 | 24830 | 83.675 | 133.1
83.68 | 24840 | 83.68 | 133.1
83.685 | 24830 | 83.685 | 133.1
83.69 | 24850 | 83.69 | 133.2
83.695 | 24840 | 83.695 | 133
83.7 | 24850 | 83.7 | 133.1
83.705 | 24860 | 83.705 | 133
83.71 | 24870 | 83.71 | 133.2
83.715 | 24860 | 83.715 | 133.2
83.72 | 24860 | 83.72 | 133.1
83.725 | 24880 | 83.725 | 133.1
83.73 | 24870 | 83.73 | 133.1
83.735 | 24870 | 83.735 | 133
83.74 | 24890 | 83.74 | 133.2
83.745 | 24880 | 83.745 | 133.1
83.75 | 24900 | 83.75 | 133.1
83.755 | 24900 | 83.755 | 133.1
83.76 | 24910 | 83.76 | 133.1
83.765 | 24890 | 83.765 | 133
83.77 | 24910 | 83.77 | 133.2
83.775 | 24910 | 83.775 | 133.1
83.78 | 24910 | 83.78 | 133.1
83.785 | 24910 | 83.785 | 133
83.79 | 24920 | 83.79 | 133
83.795 | 24920 | 83.795 | 133
83.8 | 24930 | 83.8 | 133.1
83.805 | 24940 | 83.805 | 133.1
83.81 | 24950 | 83.81 | 133
83.815 | 24950 | 83.815 | 133
83.82 | 24950 | 83.82 | 133.1
83.825 | 24970 | 83.825 | 133.2
83.83 | 24970 | 83.83 | 133.1
83.835 | 24970 | 83.835 | 133.2
83.84 | 24970 | 83.84 | 133
83.845 | 24970 | 83.845 | 133
83.85 | 24990 | 83.85 | 133.1
83.855 | 25000 | 83.855 | 133.1
83.86 | 25000 | 83.86 | 133.1
83.865 | 25000 | 83.865 | 133.1
83.87 | 25030 | 83.87 | 133.1
83.875 | 25020 | 83.875 | 133.2
83.88 | 25010 | 83.88 | 133.2
83.885 | 25020 | 83.885 | 133.3
83.89 | 25040 | 83.89 | 133.3
83.895 | 25040 | 83.895 | 133.3
83.9 | 25050 | 83.9 | 133.2
83.905 | 25040 | 83.905 | 133.2
83.91 | 25050 | 83.91 | 133.2
83.915 | 25060 | 83.915 | 133.2
83.92 | 25060 | 83.92 | 133.3
83.925 | 25080 | 83.925 | 133.3
83.93 | 25070 | 83.93 | 133.2
83.935 | 25070 | 83.935 | 133.2
83.94 | 25090 | 83.94 | 133.2
83.945 | 25090 | 83.945 | 133.3
83.95 | 25100 | 83.95 | 133.3
83.955 | 25120 | 83.955 | 133.3
83.96 | 25110 | 83.96 | 133.2
83.965 | 25110 | 83.965 | 133.2
83.97 | 25130 | 83.97 | 133.2
83.975 | 25130 | 83.975 | 133.3
83.98 | 25120 | 83.98 | 133.3
83.985 | 25120 | 83.985 | 133.3
83.99 | 25140 | 83.99 | 133.3
83.995 | 25150 | 83.995 | 133.2
84 | 25150 | 84 | 133.2
84.005 | 25150 | 84.005 | 133.2
84.01 | 25160 | 84.01 | 133.3
84.015 | 25160 | 84.015 | 133.2
84.02 | 25160 | 84.02 | 133.3
84.025 | 25190 | 84.025 | 133.2
84.03 | 25170 | 84.03 | 133.3
84.035 | 25160 | 84.035 | 133.3
84.04 | 25190 | 84.04 | 133.3
84.045 | 25200 | 84.045 | 133.2
84.05 | 25180 | 84.05 | 133.1
84.055 | 25200 | 84.055 | 133.2
84.06 | 25200 | 84.06 | 133.2
84.065 | 25220 | 84.065 | 133.3
84.07 | 25210 | 84.07 | 133.3
84.075 | 25230 | 84.075 | 133.3
84.08 | 25230 | 84.08 | 133.2
84.085 | 25220 | 84.085 | 133.2
84.09 | 25240 | 84.09 | 133.3
84.095 | 25240 | 84.095 | 133.3
84.1 | 25240 | 84.1 | 133.3
84.105 | 25250 | 84.105 | 133.2
84.11 | 25260 | 84.11 | 133.2
84.115 | 25260 | 84.115 | 133.2
84.12 | 25250 | 84.12 | 133.3
84.125 | 25280 | 84.125 | 133.3
84.13 | 25270 | 84.13 | 133.2
84.135 | 25290 | 84.135 | 133.2
84.14 | 25290 | 84.14 | 133.2
84.145 | 25280 | 84.145 | 133.2
84.15 | 25290 | 84.15 | 133.3
84.155 | 25290 | 84.155 | 133.3
84.16 | 25290 | 84.16 | 133.3
84.165 | 25290 | 84.165 | 133.2
84.17 | 25310 | 84.17 | 133.3
84.175 | 25330 | 84.175 | 133.2
84.18 | 25310 | 84.18 | 133.3
84.185 | 25300 | 84.185 | 133.2
84.19 | 25310 | 84.19 | 133.3
84.195 | 25340 | 84.195 | 133.2
84.2 | 25330 | 84.2 | 133.2
84.205 | 25320 | 84.205 | 133.2
84.21 | 25360 | 84.21 | 133.3
84.215 | 25350 | 84.215 | 133.3
84.22 | 25360 | 84.22 | 133.2
84.225 | 25370 | 84.225 | 133.2
84.23 | 25360 | 84.23 | 133.2
84.235 | 25360 | 84.235 | 133.3
84.24 | 25360 | 84.24 | 133.3
84.245 | 25360 | 84.245 | 133.2
84.25 | 25370 | 84.25 | 133.2
84.255 | 25370 | 84.255 | 133.2
84.26 | 25390 | 84.26 | 133.2
84.265 | 25360 | 84.265 | 133.3
84.27 | 25400 | 84.27 | 133.2
84.275 | 25400 | 84.275 | 133.3
84.28 | 25390 | 84.28 | 133.2
84.285 | 25390 | 84.285 | 133.2
84.29 | 25410 | 84.29 | 133.2
84.295 | 25400 | 84.295 | 133.4
84.3 | 25400 | 84.3 | 133.3
84.305 | 25420 | 84.305 | 133.3
84.31 | 25420 | 84.31 | 133.2
84.315 | 25420 | 84.315 | 133.2
84.32 | 25420 | 84.32 | 133.2
84.325 | 25430 | 84.325 | 133.3
84.33 | 25430 | 84.33 | 133.3
84.335 | 25430 | 84.335 | 133.2
84.34 | 25420 | 84.34 | 133.3
84.345 | 25440 | 84.345 | 133.2
84.35 | 25450 | 84.35 | 133.2
84.355 | 25460 | 84.355 | 133.3
84.36 | 25470 | 84.36 | 133.4
84.365 | 25440 | 84.365 | 133.3
84.37 | 25450 | 84.37 | 133.2
84.375 | 25470 | 84.375 | 133.2
84.38 | 25450 | 84.38 | 133.2
84.385 | 25480 | 84.385 | 133.2
84.39 | 25460 | 84.39 | 133.2
84.395 | 25480 | 84.395 | 133.2
84.4 | 25490 | 84.4 | 133.2
84.405 | 25490 | 84.405 | 133.3
84.41 | 25490 | 84.41 | 133.2
84.415 | 25510 | 84.415 | 133.3
84.42 | 25490 | 84.42 | 133.2
84.425 | 25540 | 84.425 | 133.2
84.43 | 25530 | 84.43 | 133.3
84.435 | 25520 | 84.435 | 133.2
84.44 | 25540 | 84.44 | 133.3
84.445 | 25530 | 84.445 | 133.3
84.45 | 25540 | 84.45 | 133.3
84.455 | 25530 | 84.455 | 133.2
84.46 | 25560 | 84.46 | 133.3
84.465 | 25530 | 84.465 | 133.2
84.47 | 25540 | 84.47 | 133.3
84.475 | 25570 | 84.475 | 133.3
84.48 | 25550 | 84.48 | 133.2
84.485 | 25580 | 84.485 | 133.2
84.49 | 25580 | 84.49 | 133.4
84.495 | 25570 | 84.495 | 133.3
84.5 | 25600 | 84.5 | 133.4
84.505 | 25600 | 84.505 | 133.5
84.51 | 25590 | 84.51 | 133.4
84.515 | 25600 | 84.515 | 133.3
84.52 | 25600 | 84.52 | 133.3
84.525 | 25610 | 84.525 | 133.4
84.53 | 25600 | 84.53 | 133.5
84.535 | 25610 | 84.535 | 133.5
84.54 | 25620 | 84.54 | 133.5
84.545 | 25620 | 84.545 | 133.4
84.55 | 25630 | 84.55 | 133.4
84.555 | 25630 | 84.555 | 133.4
84.56 | 25640 | 84.56 | 133.4
84.565 | 25620 | 84.565 | 133.5
84.57 | 25650 | 84.57 | 133.4
84.575 | 25650 | 84.575 | 133.4
84.58 | 25630 | 84.58 | 133.4
84.585 | 25630 | 84.585 | 133.3
84.59 | 25630 | 84.59 | 133.4
84.595 | 25640 | 84.595 | 133.5
84.6 | 25640 | 84.6 | 133.6
84.605 | 25630 | 84.605 | 133.4
84.61 | 25650 | 84.61 | 133.3
84.615 | 25650 | 84.615 | 133.5
84.62 | 25640 | 84.62 | 133.4
84.625 | 25660 | 84.625 | 133.4
84.63 | 25640 | 84.63 | 133.4
84.635 | 25670 | 84.635 | 133.4
84.64 | 25650 | 84.64 | 133.3
84.645 | 25670 | 84.645 | 133.4
84.65 | 25680 | 84.65 | 133.4
84.655 | 25680 | 84.655 | 133.4
84.66 | 25680 | 84.66 | 133.4
84.665 | 25680 | 84.665 | 133.4
84.67 | 25680 | 84.67 | 133.3
84.675 | 25700 | 84.675 | 133.5
84.68 | 25690 | 84.68 | 133.4
84.685 | 25680 | 84.685 | 133.4
84.69 | 25690 | 84.69 | 133.3
84.695 | 25720 | 84.695 | 133.4
84.7 | 25710 | 84.7 | 133.3
84.705 | 25710 | 84.705 | 133.5
84.71 | 25700 | 84.71 | 133.5
84.715 | 25730 | 84.715 | 133.5
84.72 | 25720 | 84.72 | 133.4
84.725 | 25740 | 84.725 | 133.3
84.73 | 25730 | 84.73 | 133.4
84.735 | 25740 | 84.735 | 133.5
84.74 | 25740 | 84.74 | 133.4
84.745 | 25750 | 84.745 | 133.5
84.75 | 25740 | 84.75 | 133.3
84.755 | 25750 | 84.755 | 133.3
84.76 | 25760 | 84.76 | 133.4
84.765 | 25760 | 84.765 | 133.4
84.77 | 25750 | 84.77 | 133.5
84.775 | 25770 | 84.775 | 133.5
84.78 | 25770 | 84.78 | 133.3
84.785 | 25780 | 84.785 | 133.4
84.79 | 25780 | 84.79 | 133.5
84.795 | 25780 | 84.795 | 133.5
84.8 | 25780 | 84.8 | 133.6
84.805 | 25780 | 84.805 | 133.6
84.81 | 25790 | 84.81 | 133.5
84.815 | 25770 | 84.815 | 133.5
84.82 | 25770 | 84.82 | 133.6
84.825 | 25780 | 84.825 | 133.5
84.83 | 25800 | 84.83 | 133.7
84.835 | 25780 | 84.835 | 133.5
84.84 | 25780 | 84.84 | 133.5
84.845 | 25790 | 84.845 | 133.5
84.85 | 25810 | 84.85 | 133.6
84.855 | 25810 | 84.855 | 133.6
84.86 | 25810 | 84.86 | 133.6
84.865 | 25790 | 84.865 | 133.6
84.87 | 25780 | 84.87 | 133.5
84.875 | 25800 | 84.875 | 133.5
84.88 | 25790 | 84.88 | 133.6
84.885 | 25810 | 84.885 | 133.5
84.89 | 25780 | 84.89 | 133.6
84.895 | 25790 | 84.895 | 133.5
84.9 | 25800 | 84.9 | 133.5
84.905 | 25800 | 84.905 | 133.5
84.91 | 25810 | 84.91 | 133.6
84.915 | 25810 | 84.915 | 133.6
84.92 | 25810 | 84.92 | 133.6
84.925 | 25800 | 84.925 | 133.5
84.93 | 25810 | 84.93 | 133.5
84.935 | 25810 | 84.935 | 133.5
84.94 | 25810 | 84.94 | 133.6
84.945 | 25800 | 84.945 | 133.6
84.95 | 25810 | 84.95 | 133.6
84.955 | 25810 | 84.955 | 133.5
84.96 | 25810 | 84.96 | 133.6
84.965 | 25810 | 84.965 | 133.6
84.97 | 25810 | 84.97 | 133.6
84.975 | 25810 | 84.975 | 133.5
84.98 | 25810 | 84.98 | 133.5
84.985 | 25810 | 84.985 | 133.5
84.99 | 25810 | 84.99 | 133.4
84.995 | 25820 | 84.995 | 133.5
85 | 25810 | 85 | 133.6
85.005 | 25820 | 85.005 | 133.6
85.01 | 25840 | 85.01 | 133.6
85.015 | 25810 | 85.015 | 133.6
85.02 | 25810 | 85.02 | 133.5
85.025 | 25810 | 85.025 | 133.5
85.03 | 25820 | 85.03 | 133.6
85.035 | 25820 | 85.035 | 133.6
85.04 | 25820 | 85.04 | 133.5
85.045 | 25820 | 85.045 | 133.5
85.05 | 25820 | 85.05 | 133.5
85.055 | 25830 | 85.055 | 133.6
85.06 | 25820 | 85.06 | 133.6
85.065 | 25830 | 85.065 | 133.6
85.07 | 25830 | 85.07 | 133.6
85.075 | 25820 | 85.075 | 133.5
85.08 | 25840 | 85.08 | 133.5
85.085 | 25830 | 85.085 | 133.6
85.09 | 25810 | 85.09 | 133.5
85.095 | 25830 | 85.095 | 133.6
85.1 | 25840 | 85.1 | 133.5
85.105 | 25830 | 85.105 | 133.5
85.11 | 25840 | 85.11 | 133.5
85.115 | 25830 | 85.115 | 133.5
85.12 | 25820 | 85.12 | 133.5
85.125 | 25840 | 85.125 | 133.6
85.13 | 25810 | 85.13 | 133.5
85.135 | 25820 | 85.135 | 133.5
85.14 | 25830 | 85.14 | 133.5
85.145 | 25830 | 85.145 | 133.6
85.15 | 25830 | 85.15 | 133.5
85.155 | 25850 | 85.155 | 133.6
85.16 | 25830 | 85.16 | 133.5
85.165 | 25840 | 85.165 | 133.5
85.17 | 25850 | 85.17 | 133.5
85.175 | 25850 | 85.175 | 133.7
85.18 | 25840 | 85.18 | 133.7
85.185 | 25840 | 85.185 | 133.7
85.19 | 25870 | 85.19 | 133.6
85.195 | 25860 | 85.195 | 133.7
85.2 | 25870 | 85.2 | 133.6
85.205 | 25870 | 85.205 | 133.7
85.21 | 25870 | 85.21 | 133.7
85.215 | 25880 | 85.215 | 133.8
85.22 | 25860 | 85.22 | 133.6
85.225 | 25880 | 85.225 | 133.6
85.23 | 25890 | 85.23 | 133.8
85.235 | 25890 | 85.235 | 133.7
85.24 | 25880 | 85.24 | 133.7
85.245 | 25890 | 85.245 | 133.6
85.25 | 25890 | 85.25 | 133.6
85.255 | 25890 | 85.255 | 133.6
85.26 | 25900 | 85.26 | 133.7
85.265 | 25910 | 85.265 | 133.8
85.27 | 25920 | 85.27 | 133.7
85.275 | 25900 | 85.275 | 133.6
85.28 | 25920 | 85.28 | 133.6
85.285 | 25900 | 85.285 | 133.6
85.29 | 25930 | 85.29 | 133.8
85.295 | 25910 | 85.295 | 133.7
85.3 | 25920 | 85.3 | 133.8
85.305 | 25940 | 85.305 | 133.6
85.31 | 25940 | 85.31 | 133.7
85.315 | 25940 | 85.315 | 133.6
85.32 | 25930 | 85.32 | 133.7
85.325 | 25940 | 85.325 | 133.7
85.33 | 25950 | 85.33 | 133.7
85.335 | 25930 | 85.335 | 133.6
85.34 | 25940 | 85.34 | 133.6
85.345 | 25960 | 85.345 | 133.7
85.35 | 25950 | 85.35 | 133.7
85.355 | 25960 | 85.355 | 133.7
85.36 | 25970 | 85.36 | 133.7
85.365 | 25950 | 85.365 | 133.7
85.37 | 25970 | 85.37 | 133.7
85.375 | 25960 | 85.375 | 133.6
85.38 | 25960 | 85.38 | 133.7
85.385 | 25970 | 85.385 | 133.7
85.39 | 25970 | 85.39 | 133.8
85.395 | 25980 | 85.395 | 133.7
85.4 | 25980 | 85.4 | 133.6
85.405 | 25970 | 85.405 | 133.7
85.41 | 26000 | 85.41 | 133.7
85.415 | 25990 | 85.415 | 133.8
85.42 | 25980 | 85.42 | 133.7
85.425 | 25990 | 85.425 | 133.6
85.43 | 25970 | 85.43 | 133.6
85.435 | 25980 | 85.435 | 133.8
85.44 | 25980 | 85.44 | 133.7
85.445 | 25970 | 85.445 | 133.7
85.45 | 25990 | 85.45 | 133.7
85.455 | 25980 | 85.455 | 133.6
85.46 | 25980 | 85.46 | 133.7
85.465 | 25980 | 85.465 | 133.7
85.47 | 25990 | 85.47 | 133.8
85.475 | 25990 | 85.475 | 133.7
85.48 | 25980 | 85.48 | 133.6
85.485 | 25990 | 85.485 | 133.6
85.49 | 26000 | 85.49 | 133.7
85.495 | 25990 | 85.495 | 133.7
85.5 | 26000 | 85.5 | 133.7
85.505 | 26000 | 85.505 | 133.7
85.51 | 26000 | 85.51 | 133.7
85.515 | 26000 | 85.515 | 133.7
85.52 | 25980 | 85.52 | 133.8
85.525 | 26000 | 85.525 | 133.9
85.53 | 26000 | 85.53 | 133.8
85.535 | 26020 | 85.535 | 133.9
85.54 | 26010 | 85.54 | 133.8
85.545 | 26000 | 85.545 | 133.7
85.55 | 26000 | 85.55 | 133.8
85.555 | 25930 | 85.555 | 133.9
85.56 | 25890 | 85.56 | 133.8
85.565 | 25870 | 85.565 | 133.8
85.57 | 25910 | 85.57 | 133.9
85.575 | 25920 | 85.575 | 133.8
85.58 | 25880 | 85.58 | 133.8
85.585 | 25880 | 85.585 | 133.9
85.59 | 25910 | 85.59 | 133.9
85.595 | 25920 | 85.595 | 133.9
85.6 | 25910 | 85.6 | 133.8
85.605 | 25890 | 85.605 | 133.8
85.61 | 25900 | 85.61 | 133.7
85.615 | 25900 | 85.615 | 133.9
85.62 | 25890 | 85.62 | 133.9
85.625 | 25890 | 85.625 | 133.9
85.63 | 25890 | 85.63 | 133.8
85.635 | 25910 | 85.635 | 133.9
85.64 | 25890 | 85.64 | 133.9
85.645 | 25880 | 85.645 | 133.8
85.65 | 25900 | 85.65 | 133.9
85.655 | 25890 | 85.655 | 133.7
85.66 | 25880 | 85.66 | 133.8
85.665 | 25880 | 85.665 | 133.8
85.67 | 25880 | 85.67 | 133.9
85.675 | 25890 | 85.675 | 133.9
85.68 | 25880 | 85.68 | 133.9
85.685 | 25890 | 85.685 | 133.8
85.69 | 25880 | 85.69 | 133.8
85.695 | 25870 | 85.695 | 133.8
85.7 | 25870 | 85.7 | 133.9
85.705 | 25880 | 85.705 | 133.9
85.71 | 25870 | 85.71 | 133.9
85.715 | 25870 | 85.715 | 133.8
85.72 | 25870 | 85.72 | 133.7
85.725 | 25870 | 85.725 | 133.8
85.73 | 25860 | 85.73 | 133.9
85.735 | 25870 | 85.735 | 133.8
85.74 | 25870 | 85.74 | 133.9
85.745 | 25850 | 85.745 | 133.7
85.75 | 25870 | 85.75 | 133.8
85.755 | 25870 | 85.755 | 133.8
85.76 | 25870 | 85.76 | 133.8
85.765 | 25860 | 85.765 | 133.9
85.77 | 25860 | 85.77 | 133.9
85.775 | 25940 | 85.775 | 133.8
85.78 | 25840 | 85.78 | 133.8
85.785 | 25840 | 85.785 | 133.7
85.79 | 25870 | 85.79 | 133.8
85.795 | 25870 | 85.795 | 133.9
85.8 | 25860 | 85.8 | 133.9
85.805 | 25840 | 85.805 | 133.8
85.81 | 25860 | 85.81 | 133.8
85.815 | 25850 | 85.815 | 133.8
85.82 | 25860 | 85.82 | 133.9
85.825 | 25830 | 85.825 | 133.8
85.83 | 25830 | 85.83 | 133.8
85.835 | 25860 | 85.835 | 133.7
85.84 | 25840 | 85.84 | 133.8
85.845 | 25850 | 85.845 | 134
85.85 | 25840 | 85.85 | 133.9
85.855 | 25830 | 85.855 | 133.9
85.86 | 25820 | 85.86 | 133.8
85.865 | 25820 | 85.865 | 133.8
85.87 | 25840 | 85.87 | 133.8
85.875 | 25810 | 85.875 | 133.8
85.88 | 25850 | 85.88 | 133.9
85.885 | 25820 | 85.885 | 133.9
85.89 | 25810 | 85.89 | 133.8
85.895 | 25820 | 85.895 | 133.8
85.9 | 25810 | 85.9 | 133.8
85.905 | 25810 | 85.905 | 133.9
85.91 | 25810 | 85.91 | 133.8
85.915 | 25810 | 85.915 | 133.8
85.92 | 25800 | 85.92 | 133.8
85.925 | 25800 | 85.925 | 133.8
85.93 | 25810 | 85.93 | 133.8
85.935 | 25780 | 85.935 | 133.9
85.94 | 25790 | 85.94 | 133.9
85.945 | 25780 | 85.945 | 133.9
85.95 | 25800 | 85.95 | 133.8
85.955 | 25770 | 85.955 | 133.8
85.96 | 25790 | 85.96 | 133.8
85.965 | 25760 | 85.965 | 133.8
85.97 | 25770 | 85.97 | 133.9
85.975 | 25770 | 85.975 | 133.8
85.98 | 25750 | 85.98 | 133.7
85.985 | 25760 | 85.985 | 133.8
85.99 | 25760 | 85.99 | 133.8
85.995 | 25740 | 85.995 | 133.9
86 | 25740 | 86 | 133.9
86.005 | 25740 | 86.005 | 133.9
86.01 | 25740 | 86.01 | 133.8
86.015 | 25740 | 86.015 | 133.8
86.02 | 25740 | 86.02 | 133.7
86.025 | 25740 | 86.025 | 133.8
86.03 | 25730 | 86.03 | 133.9
86.035 | 25730 | 86.035 | 133.1
86.04 | 25730 | 86.04 | 133.8
86.045 | 25730 | 86.045 | 133.8
86.05 | 25720 | 86.05 | 133.9
86.055 | 25710 | 86.055 | 133.8
86.06 | 25710 | 86.06 | 133.8
86.065 | 25700 | 86.065 | 133.8
86.07 | 25700 | 86.07 | 133.8
86.075 | 25710 | 86.075 | 133.8
86.08 | 25690 | 86.08 | 133.8
86.085 | 25680 | 86.085 | 133.9
86.09 | 25680 | 86.09 | 133.8
86.095 | 25680 | 86.095 | 133.8
86.1 | 25700 | 86.1 | 133.8
86.105 | 25680 | 86.105 | 133.8
86.11 | 25690 | 86.11 | 133.9
86.115 | 25680 | 86.115 | 133.8
86.12 | 25680 | 86.12 | 133.9
86.125 | 25680 | 86.125 | 133.8
86.13 | 25670 | 86.13 | 133.8
86.135 | 25670 | 86.135 | 133.8
86.14 | 25680 | 86.14 | 133.9
86.145 | 25680 | 86.145 | 133.9
86.15 | 25680 | 86.15 | 133.9
86.155 | 25680 | 86.155 | 133.8
86.16 | 25670 | 86.16 | 133.7
86.165 | 25660 | 86.165 | 133.8
86.17 | 25650 | 86.17 | 133.9
86.175 | 25650 | 86.175 | 133.8
86.18 | 25650 | 86.18 | 133.9
86.185 | 25660 | 86.185 | 133.8
86.19 | 25650 | 86.19 | 133.7
86.195 | 25640 | 86.195 | 133.7
86.2 | 25650 | 86.2 | 133.9
86.205 | 25650 | 86.205 | 133.8
86.21 | 25640 | 86.21 | 133.9
86.215 | 25640 | 86.215 | 133.8
86.22 | 25650 | 86.22 | 133.8
86.225 | 25640 | 86.225 | 133.8
86.23 | 25630 | 86.23 | 133.8
86.235 | 25630 | 86.235 | 133.8
86.24 | 25650 | 86.24 | 133.8
86.245 | 25630 | 86.245 | 133.8
86.25 | 25650 | 86.25 | 133.8
86.255 | 25630 | 86.255 | 133.9
86.26 | 25650 | 86.26 | 133.9
86.265 | 25640 | 86.265 | 133.9
86.27 | 25620 | 86.27 | 133.8
86.275 | 25630 | 86.275 | 133.8
86.28 | 25640 | 86.28 | 133.8
86.285 | 25640 | 86.285 | 133.9
86.29 | 25640 | 86.29 | 133.9
86.295 | 25640 | 86.295 | 133.9
86.3 | 25640 | 86.3 | 133.8
86.305 | 25630 | 86.305 | 133.7
86.31 | 25630 | 86.31 | 133.7
86.315 | 25630 | 86.315 | 133.9
86.32 | 25620 | 86.32 | 133.9
86.325 | 25640 | 86.325 | 133.9
86.33 | 25620 | 86.33 | 133.8
86.335 | 25630 | 86.335 | 133.8
86.34 | 25630 | 86.34 | 133.8
86.345 | 25630 | 86.345 | 133.8
86.35 | 25620 | 86.35 | 133.8
86.355 | 25630 | 86.355 | 133.9
86.36 | 25640 | 86.36 | 133.8
86.365 | 25620 | 86.365 | 133.8
86.37 | 25650 | 86.37 | 133.8
86.375 | 25630 | 86.375 | 133.8
86.38 | 25630 | 86.38 | 133.9
86.385 | 25640 | 86.385 | 133.9
86.39 | 25660 | 86.39 | 133.8
86.395 | 25630 | 86.395 | 133.8
86.4 | 25630 | 86.4 | 133.7
86.405 | 25640 | 86.405 | 133.9
86.41 | 25630 | 86.41 | 133.8
86.415 | 25640 | 86.415 | 133.8
86.42 | 25640 | 86.42 | 133.8
86.425 | 25630 | 86.425 | 133.8
86.43 | 25630 | 86.43 | 133.8
86.435 | 25650 | 86.435 | 133.9
86.44 | 25640 | 86.44 | 133.9
86.445 | 25650 | 86.445 | 133.9
86.45 | 25650 | 86.45 | 133.7
86.455 | 25660 | 86.455 | 133.7
86.46 | 25650 | 86.46 | 133.9
86.465 | 25650 | 86.465 | 133.8
86.47 | 25640 | 86.47 | 133.9
86.475 | 25650 | 86.475 | 133.8
86.48 | 25640 | 86.48 | 133.8
86.485 | 25650 | 86.485 | 133.7
86.49 | 25650 | 86.49 | 133.8
86.495 | 25660 | 86.495 | 133.9
86.5 | 25640 | 86.5 | 133.9
86.505 | 25660 | 86.505 | 133.8
86.51 | 25670 | 86.51 | 133.8
86.515 | 25650 | 86.515 | 133.8
86.52 | 25670 | 86.52 | 134
86.525 | 25680 | 86.525 | 133.9
86.53 | 25680 | 86.53 | 133.9
86.535 | 25670 | 86.535 | 133.8
86.54 | 25650 | 86.54 | 133.8
86.545 | 25670 | 86.545 | 133.8
86.55 | 25680 | 86.55 | 133.9
86.555 | 25660 | 86.555 | 133.8
86.56 | 25650 | 86.56 | 133.8
86.565 | 25680 | 86.565 | 133.8
86.57 | 25680 | 86.57 | 133.7
86.575 | 25680 | 86.575 | 133.8
86.58 | 25680 | 86.58 | 133.9
86.585 | 25690 | 86.585 | 133.9
86.59 | 25690 | 86.59 | 133.8
86.595 | 25690 | 86.595 | 133.8
86.6 | 25680 | 86.6 | 133.7
86.605 | 25700 | 86.605 | 133.8
86.61 | 25720 | 86.61 | 133.9
86.615 | 25700 | 86.615 | 133.8
86.62 | 25700 | 86.62 | 133.9
86.625 | 25710 | 86.625 | 133.8
86.63 | 25710 | 86.63 | 133.8
86.635 | 25700 | 86.635 | 133.8
86.64 | 25720 | 86.64 | 133.8
86.645 | 25710 | 86.645 | 133.8
86.65 | 25730 | 86.65 | 133.9
86.655 | 25730 | 86.655 | 133.8
86.66 | 25720 | 86.66 | 133.8
86.665 | 25730 | 86.665 | 133.8
86.67 | 25730 | 86.67 | 134.1
86.675 | 25730 | 86.675 | 134
86.68 | 25730 | 86.68 | 133.9
86.685 | 25730 | 86.685 | 133.9
86.69 | 25740 | 86.69 | 133.9
86.695 | 25740 | 86.695 | 134
86.7 | 25740 | 86.7 | 134.1
86.705 | 25740 | 86.705 | 134
86.71 | 25770 | 86.71 | 134
86.715 | 25750 | 86.715 | 134
86.72 | 25740 | 86.72 | 133.9
86.725 | 25750 | 86.725 | 134
86.73 | 25740 | 86.73 | 133.9
86.735 | 25750 | 86.735 | 134.1
86.74 | 25740 | 86.74 | 133.9
86.745 | 25770 | 86.745 | 134
86.75 | 25750 | 86.75 | 133.9
86.755 | 25750 | 86.755 | 134.1
86.76 | 25770 | 86.76 | 134
86.765 | 25780 | 86.765 | 134
86.77 | 25780 | 86.77 | 133.9
86.775 | 25770 | 86.775 | 133.9
86.78 | 25770 | 86.78 | 133.8
86.785 | 25790 | 86.785 | 134.1
86.79 | 25790 | 86.79 | 134
86.795 | 25800 | 86.795 | 134.1
86.8 | 25810 | 86.8 | 134
86.805 | 25790 | 86.805 | 133.9
86.81 | 25810 | 86.81 | 133.9
86.815 | 25790 | 86.815 | 134
86.82 | 25800 | 86.82 | 134
86.825 | 25810 | 86.825 | 134
86.83 | 25810 | 86.83 | 133.9
86.835 | 25830 | 86.835 | 134
86.84 | 25810 | 86.84 | 134
86.845 | 25810 | 86.845 | 134
86.85 | 25810 | 86.85 | 134.1
86.855 | 25820 | 86.855 | 134.1
86.86 | 25820 | 86.86 | 133.9
86.865 | 25810 | 86.865 | 133.9
86.87 | 25810 | 86.87 | 133.9
86.875 | 25810 | 86.875 | 134
86.88 | 25810 | 86.88 | 134
86.885 | 25840 | 86.885 | 134
86.89 | 25850 | 86.89 | 133.9
86.895 | 25820 | 86.895 | 133.9
86.9 | 25850 | 86.9 | 134.1
86.905 | 25840 | 86.905 | 134
86.91 | 25860 | 86.91 | 134.1
86.915 | 25840 | 86.915 | 133.8
86.92 | 25870 | 86.92 | 133.9
86.925 | 25840 | 86.925 | 133.9
86.93 | 25870 | 86.93 | 134
86.935 | 25860 | 86.935 | 134
86.94 | 25870 | 86.94 | 134
86.945 | 25870 | 86.945 | 134
86.95 | 25870 | 86.95 | 133.9
86.955 | 25880 | 86.955 | 133.9
86.96 | 25890 | 86.96 | 134
86.965 | 25870 | 86.965 | 134
86.97 | 25890 | 86.97 | 134
86.975 | 25870 | 86.975 | 133.9
86.98 | 25890 | 86.98 | 134
86.985 | 25870 | 86.985 | 133.9
86.99 | 25910 | 86.99 | 134.1
86.995 | 25910 | 86.995 | 134
87 | 25910 | 87 | 134.1
87.005 | 25880 | 87.005 | 133.9
87.01 | 25910 | 87.01 | 133.9
87.015 | 25900 | 87.015 | 133.9
87.02 | 25930 | 87.02 | 134.1
87.025 | 25910 | 87.025 | 134.1
87.03 | 25920 | 87.03 | 134
87.035 | 25920 | 87.035 | 133.9
87.04 | 25920 | 87.04 | 134
87.045 | 25940 | 87.045 | 133.9
87.05 | 25920 | 87.05 | 134
87.055 | 25930 | 87.055 | 134
87.06 | 25970 | 87.06 | 134
87.065 | 25930 | 87.065 | 133.8
87.07 | 25940 | 87.07 | 133.9
87.075 | 25980 | 87.075 | 133.9
87.08 | 25950 | 87.08 | 134
87.085 | 25950 | 87.085 | 134
87.09 | 25990 | 87.09 | 134
87.095 | 26000 | 87.095 | 134.1
87.1 | 25960 | 87.1 | 134.1
87.105 | 25960 | 87.105 | 134
87.11 | 25970 | 87.11 | 134.1
87.115 | 25970 | 87.115 | 134.1
87.12 | 25980 | 87.12 | 134.2
87.125 | 25990 | 87.125 | 134.1
87.13 | 25980 | 87.13 | 134.1
87.135 | 26000 | 87.135 | 134.2
87.14 | 26000 | 87.14 | 134.2
87.145 | 26000 | 87.145 | 134.1
87.15 | 26000 | 87.15 | 134
87.155 | 26000 | 87.155 | 134
87.16 | 26030 | 87.16 | 134
87.165 | 26010 | 87.165 | 134.1
87.17 | 26020 | 87.17 | 134.2
87.175 | 26040 | 87.175 | 134.2
87.18 | 26040 | 87.18 | 134.1
87.185 | 26030 | 87.185 | 134.1
87.19 | 26040 | 87.19 | 134
87.195 | 26050 | 87.195 | 134.2
87.2 | 26070 | 87.2 | 134.2
87.205 | 26070 | 87.205 | 134.2
87.21 | 26070 | 87.21 | 134
87.215 | 26070 | 87.215 | 134.1
87.22 | 26070 | 87.22 | 134.1
87.225 | 26080 | 87.225 | 134.1
87.23 | 26080 | 87.23 | 134.1
87.235 | 26090 | 87.235 | 134.1
87.24 | 26090 | 87.24 | 134
87.245 | 26090 | 87.245 | 134
87.25 | 26110 | 87.25 | 134.1
87.255 | 26130 | 87.255 | 134.2
87.26 | 26130 | 87.26 | 134.2
87.265 | 26120 | 87.265 | 134.2
87.27 | 26130 | 87.27 | 134.1
87.275 | 26160 | 87.275 | 134.1
87.28 | 26150 | 87.28 | 134.1
87.285 | 26160 | 87.285 | 134.2
87.29 | 26160 | 87.29 | 134.1
87.295 | 26170 | 87.295 | 134.1
87.3 | 26170 | 87.3 | 134.1
87.305 | 26180 | 87.305 | 134.1
87.31 | 26200 | 87.31 | 134.2
87.315 | 26180 | 87.315 | 134.1
87.32 | 26200 | 87.32 | 134.2
87.325 | 26190 | 87.325 | 134
87.33 | 26210 | 87.33 | 134
87.335 | 26220 | 87.335 | 134.1
87.34 | 26230 | 87.34 | 134.2
87.345 | 26230 | 87.345 | 134.1
87.35 | 26230 | 87.35 | 134.1
87.355 | 26240 | 87.355 | 134
87.36 | 26250 | 87.36 | 134.1
87.365 | 26230 | 87.365 | 134
87.37 | 26240 | 87.37 | 134.2
87.375 | 26250 | 87.375 | 134.1
87.38 | 26260 | 87.38 | 134.2
87.385 | 26270 | 87.385 | 134.1
87.39 | 26280 | 87.39 | 134.1
87.395 | 26270 | 87.395 | 134.2
87.4 | 26290 | 87.4 | 134.4
87.405 | 26300 | 87.405 | 134.3
87.41 | 26290 | 87.41 | 134.4
87.415 | 26270 | 87.415 | 134.2
87.42 | 26300 | 87.42 | 134.3
87.425 | 26310 | 87.425 | 134.2
87.43 | 26320 | 87.43 | 134.4
87.435 | 26290 | 87.435 | 134.3
87.44 | 26300 | 87.44 | 134.4
87.445 | 26300 | 87.445 | 134.2
87.45 | 26320 | 87.45 | 134.2
87.455 | 26310 | 87.455 | 134.2
87.46 | 26320 | 87.46 | 134.3
87.465 | 26320 | 87.465 | 134.3
87.47 | 26320 | 87.47 | 134.3
87.475 | 26320 | 87.475 | 134.2
87.48 | 26330 | 87.48 | 134.3
87.485 | 26320 | 87.485 | 134.2
87.49 | 26330 | 87.49 | 134.3
87.495 | 26340 | 87.495 | 134.4
87.5 | 26340 | 87.5 | 134.4
87.505 | 26350 | 87.505 | 134.2
87.51 | 26360 | 87.51 | 134.1
87.515 | 26360 | 87.515 | 134.2
87.52 | 26360 | 87.52 | 134.3
87.525 | 26360 | 87.525 | 134.3
87.53 | 26350 | 87.53 | 134.3
87.535 | 26370 | 87.535 | 134.2
87.54 | 26380 | 87.54 | 134.2
87.545 | 26370 | 87.545 | 134.4
87.55 | 26380 | 87.55 | 134.4
87.555 | 26390 | 87.555 | 134.3
87.56 | 26380 | 87.56 | 134.2
87.565 | 26390 | 87.565 | 134.2
87.57 | 26390 | 87.57 | 134.2
87.575 | 26380 | 87.575 | 134.3
87.58 | 26390 | 87.58 | 134.3
87.585 | 26400 | 87.585 | 134.3
87.59 | 26400 | 87.59 | 134.2
87.595 | 26390 | 87.595 | 134.2
87.6 | 26410 | 87.6 | 134.2
87.605 | 26410 | 87.605 | 134.3
87.61 | 26410 | 87.61 | 134.3
87.615 | 26410 | 87.615 | 134.3
87.62 | 26420 | 87.62 | 134.2
87.625 | 26430 | 87.625 | 134.2
87.63 | 26420 | 87.63 | 134.2
87.635 | 26400 | 87.635 | 134.3
87.64 | 26430 | 87.64 | 134.4
87.645 | 26440 | 87.645 | 134.4
87.65 | 26430 | 87.65 | 134.2
87.655 | 26440 | 87.655 | 134.3
87.66 | 26450 | 87.66 | 134.2
87.665 | 26460 | 87.665 | 134.4
87.67 | 26440 | 87.67 | 134.3
87.675 | 26440 | 87.675 | 134.3
87.68 | 26450 | 87.68 | 134.2
87.685 | 26450 | 87.685 | 134.2
87.69 | 26440 | 87.69 | 134.2
87.695 | 26450 | 87.695 | 134.4
87.7 | 26450 | 87.7 | 134.3
87.705 | 26450 | 87.705 | 134.3
87.71 | 26470 | 87.71 | 134.2
87.715 | 26470 | 87.715 | 134.2
87.72 | 26480 | 87.72 | 134.2
87.725 | 26460 | 87.725 | 134.4
87.73 | 26480 | 87.73 | 134.5
87.735 | 26470 | 87.735 | 134.6
87.74 | 26470 | 87.74 | 134.3
87.745 | 26470 | 87.745 | 134.3
87.75 | 26480 | 87.75 | 134.4
87.755 | 26480 | 87.755 | 134.4
87.76 | 26510 | 87.76 | 134.4
87.765 | 26510 | 87.765 | 134.4
87.77 | 26500 | 87.77 | 134.3
87.775 | 26500 | 87.775 | 134.4
87.78 | 26500 | 87.78 | 134.4
87.785 | 26520 | 87.785 | 134.4
87.79 | 26510 | 87.79 | 134.4
87.795 | 26530 | 87.795 | 134.4
87.8 | 26530 | 87.8 | 134.4
87.805 | 26540 | 87.805 | 134.4
87.81 | 26520 | 87.81 | 134.4
87.815 | 26550 | 87.815 | 134.5
87.82 | 26550 | 87.82 | 134.4
87.825 | 26540 | 87.825 | 134.3
87.83 | 26560 | 87.83 | 134.4
87.835 | 26550 | 87.835 | 134.3
87.84 | 26560 | 87.84 | 134.5
87.845 | 26580 | 87.845 | 134.5
87.85 | 26590 | 87.85 | 134.5
87.855 | 26560 | 87.855 | 134.3
87.86 | 26580 | 87.86 | 134.3
87.865 | 26580 | 87.865 | 134.3
87.87 | 26580 | 87.87 | 134.4
87.875 | 26590 | 87.875 | 134.6
87.88 | 26580 | 87.88 | 134.4
87.885 | 26610 | 87.885 | 134.4
87.89 | 26610 | 87.89 | 134.4
87.895 | 26610 | 87.895 | 134.2
87.9 | 26640 | 87.9 | 134.5
87.905 | 26640 | 87.905 | 134.5
87.91 | 26640 | 87.91 | 134.4
87.915 | 26640 | 87.915 | 134.3
87.92 | 26650 | 87.92 | 134.4
87.925 | 26660 | 87.925 | 134.4
87.93 | 26650 | 87.93 | 134.5
87.935 | 26660 | 87.935 | 134.5
87.94 | 26670 | 87.94 | 134.5
87.945 | 26660 | 87.945 | 134.4
87.95 | 26680 | 87.95 | 134.3
87.955 | 26690 | 87.955 | 134.5
87.96 | 26690 | 87.96 | 134.5
87.965 | 26690 | 87.965 | 134.5
87.97 | 26710 | 87.97 | 134.4
87.975 | 26700 | 87.975 | 134.3
87.98 | 26710 | 87.98 | 134.4
87.985 | 26710 | 87.985 | 134.4
87.99 | 26690 | 87.99 | 134.4
87.995 | 26710 | 87.995 | 134.4
88 | 26720 | 88 | 134.4
88.005 | 26720 | 88.005 | 134.4
88.01 | 26730 | 88.01 | 134.3
88.015 | 26720 | 88.015 | 134.4
88.02 | 26720 | 88.02 | 134.4
88.025 | 26730 | 88.025 | 134.5
88.03 | 26740 | 88.03 | 134.4
88.035 | 26730 | 88.035 | 134.4
88.04 | 26750 | 88.04 | 134.3
88.045 | 26740 | 88.045 | 134.4
88.05 | 26740 | 88.05 | 134.5
88.055 | 26740 | 88.055 | 134.4
88.06 | 26760 | 88.06 | 134.4
88.065 | 26760 | 88.065 | 134.4
88.07 | 26760 | 88.07 | 134.4
88.075 | 26770 | 88.075 | 134.5
88.08 | 26770 | 88.08 | 134.5
88.085 | 26760 | 88.085 | 134.4
88.09 | 26770 | 88.09 | 134.4
88.095 | 26740 | 88.095 | 134.4
88.1 | 26740 | 88.1 | 134.3
88.105 | 26730 | 88.105 | 134.4
88.11 | 26720 | 88.11 | 134.4
88.115 | 26730 | 88.115 | 134.4
88.12 | 26740 | 88.12 | 134.4
88.125 | 26720 | 88.125 | 134.3
88.13 | 26720 | 88.13 | 134.4
88.135 | 26720 | 88.135 | 134.4
88.14 | 26730 | 88.14 | 134.4
88.145 | 26710 | 88.145 | 134.4
88.15 | 26730 | 88.15 | 134.4
88.155 | 26740 | 88.155 | 134.4
88.16 | 26730 | 88.16 | 134.4
88.165 | 26720 | 88.165 | 134.4
88.17 | 26740 | 88.17 | 134.5
88.175 | 26740 | 88.175 | 134.3
88.18 | 26730 | 88.18 | 134.3
88.185 | 26740 | 88.185 | 134.4
88.19 | 26760 | 88.19 | 134.4
88.195 | 26760 | 88.195 | 134.4
88.2 | 26750 | 88.2 | 134.5
88.205 | 26730 | 88.205 | 134.4
88.21 | 26740 | 88.21 | 134.4
88.215 | 26740 | 88.215 | 134.3
88.22 | 26750 | 88.22 | 134.5
88.225 | 26750 | 88.225 | 134.4
88.23 | 26760 | 88.23 | 134.5
88.235 | 26760 | 88.235 | 134.3
88.24 | 26750 | 88.24 | 134.3
88.245 | 26720 | 88.245 | 134.3
88.25 | 26730 | 88.25 | 134.5
88.255 | 26770 | 88.255 | 134.5
88.26 | 26760 | 88.26 | 134.5
88.265 | 26740 | 88.265 | 134.5
88.27 | 26720 | 88.27 | 134.5
88.275 | 26760 | 88.275 | 134.5
88.28 | 26730 | 88.28 | 134.6
88.285 | 26730 | 88.285 | 134.6
88.29 | 26760 | 88.29 | 134.6
88.295 | 26740 | 88.295 | 134.4
88.3 | 26740 | 88.3 | 134.5
88.305 | 26750 | 88.305 | 134.5
88.31 | 26750 | 88.31 | 134.7
88.315 | 26760 | 88.315 | 134.6
88.32 | 26730 | 88.32 | 134.6
88.325 | 26730 | 88.325 | 134.5
88.33 | 26750 | 88.33 | 134.4
88.335 | 26750 | 88.335 | 134.5
88.34 | 26750 | 88.34 | 134.6
88.345 | 26750 | 88.345 | 134.6
88.35 | 26740 | 88.35 | 134.6
88.355 | 26760 | 88.355 | 134.6
88.36 | 26740 | 88.36 | 134.6
88.365 | 26750 | 88.365 | 134.5
88.37 | 26760 | 88.37 | 134.6
88.375 | 26770 | 88.375 | 134.6
88.38 | 26740 | 88.38 | 134.4
88.385 | 26760 | 88.385 | 134.5
88.39 | 26760 | 88.39 | 134.5
88.395 | 26760 | 88.395 | 134.6
88.4 | 26760 | 88.4 | 134.6
88.405 | 26750 | 88.405 | 134.6
88.41 | 26770 | 88.41 | 134.5
88.415 | 26760 | 88.415 | 134.4
88.42 | 26770 | 88.42 | 134.4
88.425 | 26770 | 88.425 | 134.6
88.43 | 26760 | 88.43 | 134.6
88.435 | 26780 | 88.435 | 134.6
88.44 | 26770 | 88.44 | 134.5
88.445 | 26770 | 88.445 | 134.5
88.45 | 26770 | 88.45 | 134.5
88.455 | 26770 | 88.455 | 134.7
88.46 | 26780 | 88.46 | 134.6
88.465 | 26770 | 88.465 | 134.6
88.47 | 26770 | 88.47 | 134.4
88.475 | 26790 | 88.475 | 134.6
88.48 | 26760 | 88.48 | 134.4
88.485 | 26780 | 88.485 | 134.6
88.49 | 26790 | 88.49 | 134.7
88.495 | 26770 | 88.495 | 134.6
88.5 | 26790 | 88.5 | 134.5
88.505 | 26780 | 88.505 | 134.5
88.51 | 26810 | 88.51 | 134.5
88.515 | 26810 | 88.515 | 134.6
88.52 | 26790 | 88.52 | 134.7
88.525 | 26810 | 88.525 | 134.6
88.53 | 26790 | 88.53 | 134.5
88.535 | 26820 | 88.535 | 134.5
88.54 | 26800 | 88.54 | 134.5
88.545 | 26800 | 88.545 | 134.6
88.55 | 26810 | 88.55 | 134.6
88.555 | 26800 | 88.555 | 134.6
88.56 | 26810 | 88.56 | 134.4
88.565 | 26830 | 88.565 | 134.5
88.57 | 26810 | 88.57 | 134.4
88.575 | 26820 | 88.575 | 134.6
88.58 | 26830 | 88.58 | 134.7
88.585 | 26820 | 88.585 | 134.5
88.59 | 26820 | 88.59 | 134.5
88.595 | 26820 | 88.595 | 134.7
88.6 | 26830 | 88.6 | 134.7
88.605 | 26820 | 88.605 | 134.7
88.61 | 26840 | 88.61 | 134.8
88.615 | 26830 | 88.615 | 134.6
88.62 | 26840 | 88.62 | 134.6
88.625 | 26840 | 88.625 | 134.7
88.63 | 26840 | 88.63 | 134.7
88.635 | 26830 | 88.635 | 134.7
88.64 | 26840 | 88.64 | 134.7
88.645 | 26820 | 88.645 | 134.6
88.65 | 26840 | 88.65 | 134.6
88.655 | 26850 | 88.655 | 134.6
88.66 | 26850 | 88.66 | 134.8
88.665 | 26840 | 88.665 | 134.7
88.67 | 26850 | 88.67 | 134.8
88.675 | 26840 | 88.675 | 134.6
88.68 | 26840 | 88.68 | 134.6
88.685 | 26840 | 88.685 | 134.7
88.69 | 26860 | 88.69 | 134.8
88.695 | 26840 | 88.695 | 134.7
88.7 | 26850 | 88.7 | 134.7
88.705 | 26850 | 88.705 | 134.7
88.71 | 26860 | 88.71 | 134.6
88.715 | 26880 | 88.715 | 134.7
88.72 | 26840 | 88.72 | 134.7
88.725 | 26860 | 88.725 | 134.7
88.73 | 26850 | 88.73 | 134.7
88.735 | 26870 | 88.735 | 134.7
88.74 | 26870 | 88.74 | 134.6
88.745 | 26860 | 88.745 | 134.7
88.75 | 26840 | 88.75 | 134.7
88.755 | 26860 | 88.755 | 134.7
88.76 | 26890 | 88.76 | 134.7
88.765 | 26880 | 88.765 | 134.7
88.77 | 26870 | 88.77 | 134.7
88.775 | 26860 | 88.775 | 134.8
88.78 | 26870 | 88.78 | 134.8
88.785 | 26860 | 88.785 | 134.7
88.79 | 26850 | 88.79 | 134.6
88.795 | 26870 | 88.795 | 134.6
88.8 | 26860 | 88.8 | 134.7
88.805 | 26860 | 88.805 | 134.7
88.81 | 26880 | 88.81 | 134.7
88.815 | 26860 | 88.815 | 134.7
88.82 | 26860 | 88.82 | 134.7
88.825 | 26880 | 88.825 | 134.7
88.83 | 26840 | 88.83 | 134.6
88.835 | 26850 | 88.835 | 134.7
88.84 | 26860 | 88.84 | 134.7
88.845 | 26840 | 88.845 | 134.7
88.85 | 26840 | 88.85 | 134.6
88.855 | 26860 | 88.855 | 134.6
88.86 | 26850 | 88.86 | 134.7
88.865 | 26840 | 88.865 | 134.8
88.87 | 26850 | 88.87 | 134.7
88.875 | 26840 | 88.875 | 134.7
88.88 | 26860 | 88.88 | 134.6
88.885 | 26850 | 88.885 | 134.6
88.89 | 26860 | 88.89 | 134.7
88.895 | 26860 | 88.895 | 134.7
88.9 | 26860 | 88.9 | 134.7
88.905 | 26850 | 88.905 | 134.7
88.91 | 26870 | 88.91 | 134.7
88.915 | 26850 | 88.915 | 134.6
88.92 | 26860 | 88.92 | 134.7
88.925 | 26850 | 88.925 | 134.7
88.93 | 26860 | 88.93 | 134.8
88.935 | 26860 | 88.935 | 134.7
88.94 | 26860 | 88.94 | 134.8
88.945 | 26860 | 88.945 | 134.7
88.95 | 26880 | 88.95 | 134.8
88.955 | 26850 | 88.955 | 134.9
88.96 | 26880 | 88.96 | 134.9
88.965 | 26870 | 88.965 | 134.9
88.97 | 26870 | 88.97 | 134.8
88.975 | 26890 | 88.975 | 134.8
88.98 | 26890 | 88.98 | 134.9
88.985 | 26890 | 88.985 | 134.9
88.99 | 26890 | 88.99 | 134.9
88.995 | 26880 | 88.995 | 134.7
89 | 26900 | 89 | 134.8
89.005 | 26890 | 89.005 | 134.7
89.01 | 26900 | 89.01 | 134.9
89.015 | 26900 | 89.015 | 134.9
89.02 | 26890 | 89.02 | 135
89.025 | 26890 | 89.025 | 134.7
89.03 | 26900 | 89.03 | 134.9
89.035 | 26890 | 89.035 | 134.8
89.04 | 26900 | 89.04 | 134.9
89.045 | 26890 | 89.045 | 134.9
89.05 | 26890 | 89.05 | 134.9
89.055 | 26880 | 89.055 | 134.8
89.06 | 26900 | 89.06 | 134.9
89.065 | 26900 | 89.065 | 134.8
89.07 | 26890 | 89.07 | 134.9
89.075 | 26900 | 89.075 | 135
89.08 | 26890 | 89.08 | 134.8
89.085 | 26890 | 89.085 | 134.7
89.09 | 26890 | 89.09 | 134.8
89.095 | 26900 | 89.095 | 134.8
89.1 | 26900 | 89.1 | 134.9
89.105 | 26890 | 89.105 | 134.9
89.11 | 26900 | 89.11 | 134.8
89.115 | 26900 | 89.115 | 134.8
89.12 | 26900 | 89.12 | 134.8
89.125 | 26900 | 89.125 | 134.8
89.13 | 26910 | 89.13 | 134.9
89.135 | 26910 | 89.135 | 134.8
89.14 | 26910 | 89.14 | 134.9
89.145 | 26900 | 89.145 | 134.9
89.15 | 26920 | 89.15 | 134.8
89.155 | 26910 | 89.155 | 134.8
89.16 | 26920 | 89.16 | 134.9
89.165 | 26920 | 89.165 | 134.9
89.17 | 26910 | 89.17 | 135.2
89.175 | 26930 | 89.175 | 134.7
89.18 | 26910 | 89.18 | 134.8
89.185 | 26920 | 89.185 | 134.9
89.19 | 26920 | 89.19 | 134.9
89.195 | 26920 | 89.195 | 134.9
89.2 | 26950 | 89.2 | 134.8
89.205 | 26930 | 89.205 | 134.8
89.21 | 26910 | 89.21 | 134.8
89.215 | 26920 | 89.215 | 134.8
89.22 | 26920 | 89.22 | 134.8
89.225 | 26930 | 89.225 | 134.9
89.23 | 26910 | 89.23 | 134.8
89.235 | 26900 | 89.235 | 134.7
89.24 | 26920 | 89.24 | 134.8
89.245 | 26920 | 89.245 | 134.9
89.25 | 26910 | 89.25 | 134.8
89.255 | 26900 | 89.255 | 134.8
89.26 | 26900 | 89.26 | 134.7
89.265 | 26900 | 89.265 | 134.8
89.27 | 26900 | 89.27 | 134.7
89.275 | 26900 | 89.275 | 134.8
89.28 | 26870 | 89.28 | 134.9
89.285 | 26890 | 89.285 | 134.9
89.29 | 26880 | 89.29 | 134.8
89.295 | 26940 | 89.295 | 134.8
89.3 | 26900 | 89.3 | 134.7
89.305 | 26870 | 89.305 | 134.9
89.31 | 26890 | 89.31 | 134.8
89.315 | 26900 | 89.315 | 135
89.32 | 26860 | 89.32 | 135
89.325 | 26870 | 89.325 | 134.9
89.33 | 26850 | 89.33 | 135
89.335 | 26850 | 89.335 | 135.1
89.34 | 26870 | 89.34 | 135.1
89.345 | 26860 | 89.345 | 135.1
89.35 | 26860 | 89.35 | 134.9
89.355 | 26880 | 89.355 | 134.9
89.36 | 26850 | 89.36 | 135
89.365 | 26850 | 89.365 | 135
89.37 | 26840 | 89.37 | 135.1
89.375 | 26870 | 89.375 | 135
89.38 | 26850 | 89.38 | 134.9
89.385 | 26840 | 89.385 | 135
89.39 | 26860 | 89.39 | 135
89.395 | 26860 | 89.395 | 135.1
89.4 | 26850 | 89.4 | 135
89.405 | 26840 | 89.405 | 135
89.41 | 26840 | 89.41 | 134.9
89.415 | 26840 | 89.415 | 134.9
89.42 | 26820 | 89.42 | 135
89.425 | 26850 | 89.425 | 135
89.43 | 26840 | 89.43 | 135
89.435 | 26840 | 89.435 | 135
89.44 | 26840 | 89.44 | 134.9
89.445 | 26840 | 89.445 | 135
89.45 | 26830 | 89.45 | 135
89.455 | 26840 | 89.455 | 135
89.46 | 26830 | 89.46 | 135
89.465 | 26830 | 89.465 | 134.9
89.47 | 26820 | 89.47 | 135
89.475 | 26810 | 89.475 | 134.9
89.48 | 26810 | 89.48 | 135
89.485 | 26810 | 89.485 | 135
89.49 | 26820 | 89.49 | 135
89.495 | 26810 | 89.495 | 134.9
89.5 | 26820 | 89.5 | 134.9
89.505 | 26810 | 89.505 | 134.9
89.51 | 26840 | 89.51 | 135
89.515 | 26810 | 89.515 | 135
89.52 | 26810 | 89.52 | 135
89.525 | 26830 | 89.525 | 135
89.53 | 26830 | 89.53 | 134.9
89.535 | 26810 | 89.535 | 134.9
89.54 | 26820 | 89.54 | 135
89.545 | 26810 | 89.545 | 135
89.55 | 26830 | 89.55 | 135
89.555 | 26810 | 89.555 | 134.9
89.56 | 26830 | 89.56 | 134.9
89.565 | 26820 | 89.565 | 134.9
89.57 | 26830 | 89.57 | 135
89.575 | 26840 | 89.575 | 135.1
89.58 | 26840 | 89.58 | 135.1
89.585 | 26840 | 89.585 | 134.9
89.59 | 26830 | 89.59 | 134.9
89.595 | 26840 | 89.595 | 135.1
89.6 | 26830 | 89.6 | 135
89.605 | 26830 | 89.605 | 135
89.61 | 26840 | 89.61 | 134.9
89.615 | 26820 | 89.615 | 134.9
89.62 | 26830 | 89.62 | 135
89.625 | 26830 | 89.625 | 135
89.63 | 26840 | 89.63 | 135
89.635 | 26840 | 89.635 | 135
89.64 | 26830 | 89.64 | 134.8
89.645 | 26830 | 89.645 | 134.9
89.65 | 26840 | 89.65 | 134.9
89.655 | 26840 | 89.655 | 135
89.66 | 26850 | 89.66 | 135.1
89.665 | 26850 | 89.665 | 135
89.67 | 26840 | 89.67 | 134.9
89.675 | 26840 | 89.675 | 135
89.68 | 26840 | 89.68 | 135
89.685 | 26820 | 89.685 | 135
89.69 | 26830 | 89.69 | 135
89.695 | 26830 | 89.695 | 135
89.7 | 26810 | 89.7 | 134.9
89.705 | 26820 | 89.705 | 134.9
89.71 | 26820 | 89.71 | 135
89.715 | 26800 | 89.715 | 135
89.72 | 26810 | 89.72 | 135.1
89.725 | 26810 | 89.725 | 135
89.73 | 26820 | 89.73 | 134.9
89.735 | 26800 | 89.735 | 134.8
89.74 | 26800 | 89.74 | 134.9
89.745 | 26810 | 89.745 | 135
89.75 | 26820 | 89.75 | 135
89.755 | 26810 | 89.755 | 135
89.76 | 26810 | 89.76 | 134.9
89.765 | 26820 | 89.765 | 135
89.77 | 26810 | 89.77 | 134.9
89.775 | 26790 | 89.775 | 135
89.78 | 26820 | 89.78 | 135.1
89.785 | 26820 | 89.785 | 135
89.79 | 26800 | 89.79 | 134.8
89.795 | 26820 | 89.795 | 134.9
89.8 | 26800 | 89.8 | 134.9
89.805 | 26800 | 89.805 | 135
89.81 | 26800 | 89.81 | 135
89.815 | 26810 | 89.815 | 134.9
89.82 | 26830 | 89.82 | 135
89.825 | 26820 | 89.825 | 134.8
89.83 | 26830 | 89.83 | 135.1
89.835 | 26840 | 89.835 | 135
89.84 | 26840 | 89.84 | 135
89.845 | 26820 | 89.845 | 134.9
89.85 | 26850 | 89.85 | 135
89.855 | 26840 | 89.855 | 134.9
89.86 | 26840 | 89.86 | 135
89.865 | 26840 | 89.865 | 135.1
89.87 | 26850 | 89.87 | 135
89.875 | 26840 | 89.875 | 134.9
89.88 | 26850 | 89.88 | 135
89.885 | 26840 | 89.885 | 134.9
89.89 | 26840 | 89.89 | 135
89.895 | 26840 | 89.895 | 134.9
89.9 | 26840 | 89.9 | 135
89.905 | 26840 | 89.905 | 134.9
89.91 | 26850 | 89.91 | 135
89.915 | 26850 | 89.915 | 135
89.92 | 26850 | 89.92 | 135
89.925 | 26860 | 89.925 | 135
89.93 | 26860 | 89.93 | 135
89.935 | 26870 | 89.935 | 134.9
89.94 | 26860 | 89.94 | 135
89.945 | 26850 | 89.945 | 135
89.95 | 26850 | 89.95 | 135
89.955 | 26870 | 89.955 | 135
89.96 | 26870 | 89.96 | 135.1
89.965 | 26870 | 89.965 | 134.9
89.97 | 26860 | 89.97 | 134.9
89.975 | 26880 | 89.975 | 134.9
89.98 | 26860 | 89.98 | 135
89.985 | 26870 | 89.985 | 135
89.99 | 26900 | 89.99 | 135.1
89.995 | 26880 | 89.995 | 134.9
90 | 26900 | 90 | 134.9
90.005 | 26870 | 90.005 | 134.9
90.01 | 26900 | 90.01 | 135.1
90.015 | 26900 | 90.015 | 135
90.02 | 26910 | 90.02 | 135
90.025 | 26920 | 90.025 | 134.9
90.03 | 26910 | 90.03 | 134.9
90.035 | 26910 | 90.035 | 135.1
90.04 | 26910 | 90.04 | 135
90.045 | 26930 | 90.045 | 135
90.05 | 26940 | 90.05 | 135
90.055 | 26950 | 90.055 | 134.9
90.06 | 26920 | 90.06 | 134.9
90.065 | 26940 | 90.065 | 135
90.07 | 26930 | 90.07 | 135
90.075 | 26950 | 90.075 | 135
90.08 | 26940 | 90.08 | 134.9
90.085 | 26960 | 90.085 | 134.9
90.09 | 26940 | 90.09 | 134.9
90.095 | 26970 | 90.095 | 135.1
90.1 | 26970 | 90.1 | 135.1
90.105 | 26970 | 90.105 | 135
90.11 | 26970 | 90.11 | 135
90.115 | 26980 | 90.115 | 135
90.12 | 26970 | 90.12 | 134.9
90.125 | 26980 | 90.125 | 135.2
90.13 | 26980 | 90.13 | 135.2
90.135 | 26980 | 90.135 | 135.2
90.14 | 26970 | 90.14 | 135
90.145 | 26970 | 90.145 | 135.1
90.15 | 26960 | 90.15 | 135
90.155 | 26970 | 90.155 | 135.2
90.16 | 26970 | 90.16 | 135.1
90.165 | 26980 | 90.165 | 135.2
90.17 | 26970 | 90.17 | 135
90.175 | 26960 | 90.175 | 135
90.18 | 26970 | 90.18 | 135
90.185 | 26970 | 90.185 | 135.1
90.19 | 26980 | 90.19 | 135.2
90.195 | 26980 | 90.195 | 135.2
90.2 | 26960 | 90.2 | 135.1
90.205 | 26970 | 90.205 | 135
90.21 | 26980 | 90.21 | 135.1
90.215 | 26970 | 90.215 | 135.2
90.22 | 26970 | 90.22 | 135.1
90.225 | 26970 | 90.225 | 135.2
90.23 | 26970 | 90.23 | 135
90.235 | 26970 | 90.235 | 135
90.24 | 26970 | 90.24 | 135.2
90.245 | 26950 | 90.245 | 135.1
90.25 | 26970 | 90.25 | 135.1
90.255 | 26950 | 90.255 | 135
90.26 | 26950 | 90.26 | 135
90.265 | 26970 | 90.265 | 135
90.27 | 26950 | 90.27 | 135.2
90.275 | 26940 | 90.275 | 135.2
90.28 | 26920 | 90.28 | 135.1
90.285 | 26910 | 90.285 | 135.1
90.29 | 26950 | 90.29 | 135.1
90.295 | 26910 | 90.295 | 135
90.3 | 26910 | 90.3 | 135.2
90.305 | 26910 | 90.305 | 135.2
90.31 | 26900 | 90.31 | 135.1
90.315 | 26910 | 90.315 | 135.1
90.32 | 26900 | 90.32 | 135
90.325 | 26900 | 90.325 | 135.1
90.33 | 26900 | 90.33 | 135.2
90.335 | 26890 | 90.335 | 135.2
90.34 | 26890 | 90.34 | 135.2
90.345 | 26900 | 90.345 | 135.1
90.35 | 26880 | 90.35 | 135.1
90.355 | 26880 | 90.355 | 135.1
90.36 | 26900 | 90.36 | 135.2
90.365 | 26860 | 90.365 | 135.2
90.37 | 26870 | 90.37 | 135.2
90.375 | 26870 | 90.375 | 135.1
90.38 | 26860 | 90.38 | 135
90.385 | 26860 | 90.385 | 135.1
90.39 | 26860 | 90.39 | 135.1
90.395 | 26850 | 90.395 | 135.1
90.4 | 26840 | 90.4 | 135.1
90.405 | 26860 | 90.405 | 135.1
90.41 | 26850 | 90.41 | 135
90.415 | 26850 | 90.415 | 135
90.42 | 26840 | 90.42 | 135.2
90.425 | 26850 | 90.425 | 135.1
90.43 | 26840 | 90.43 | 135.2
90.435 | 26850 | 90.435 | 135.1
90.44 | 26840 | 90.44 | 135
90.445 | 26850 | 90.445 | 135
90.45 | 26840 | 90.45 | 135.1
90.455 | 26830 | 90.455 | 135.1
90.46 | 26840 | 90.46 | 135.1
90.465 | 26850 | 90.465 | 135
90.47 | 26840 | 90.47 | 135
90.475 | 26840 | 90.475 | 135.1
90.48 | 26840 | 90.48 | 135.2
90.485 | 26850 | 90.485 | 135.2
90.49 | 26860 | 90.49 | 135
90.495 | 26860 | 90.495 | 135
90.5 | 26850 | 90.5 | 135.1
90.505 | 26840 | 90.505 | 135.1
90.51 | 26850 | 90.51 | 135.2
90.515 | 26870 | 90.515 | 135.2
90.52 | 26850 | 90.52 | 135.1
90.525 | 26870 | 90.525 | 135.1
90.53 | 26880 | 90.53 | 135.1
90.535 | 26870 | 90.535 | 135.2
90.54 | 26890 | 90.54 | 135.2
90.545 | 26890 | 90.545 | 135.2
90.55 | 26870 | 90.55 | 135
90.555 | 26890 | 90.555 | 135.1
90.56 | 26880 | 90.56 | 135.1
90.565 | 26890 | 90.565 | 135.1
90.57 | 26890 | 90.57 | 135.2
90.575 | 26900 | 90.575 | 135.3
90.58 | 26910 | 90.58 | 135.2
90.585 | 26910 | 90.585 | 135.2
90.59 | 26950 | 90.59 | 135.2
90.595 | 26930 | 90.595 | 135.3
90.6 | 26930 | 90.6 | 135.3
90.605 | 26930 | 90.605 | 135.3
90.61 | 26940 | 90.61 | 135.2
90.615 | 26940 | 90.615 | 135.2
90.62 | 26950 | 90.62 | 135.2
90.625 | 26960 | 90.625 | 135.3
90.63 | 26970 | 90.63 | 135.3
90.635 | 26970 | 90.635 | 135.3
90.64 | 26980 | 90.64 | 135.2
90.645 | 26970 | 90.645 | 135.2
90.65 | 26980 | 90.65 | 135.2
90.655 | 27000 | 90.655 | 135.4
90.66 | 27000 | 90.66 | 135.3
90.665 | 26980 | 90.665 | 135.6
90.67 | 26980 | 90.67 | 135.2
90.675 | 27000 | 90.675 | 135.2
90.68 | 27010 | 90.68 | 135.3
90.685 | 27000 | 90.685 | 135.2
90.69 | 27020 | 90.69 | 135.3
90.695 | 27020 | 90.695 | 135.2
90.7 | 27030 | 90.7 | 135.3
90.705 | 27010 | 90.705 | 135.2
90.71 | 27040 | 90.71 | 135.4
90.715 | 27040 | 90.715 | 135.3
90.72 | 27030 | 90.72 | 135.2
90.725 | 27060 | 90.725 | 135.2
90.73 | 27050 | 90.73 | 135.2
90.735 | 27060 | 90.735 | 135.2
90.74 | 27070 | 90.74 | 135.3
90.745 | 27070 | 90.745 | 135.3
90.75 | 27070 | 90.75 | 135.3
90.755 | 27100 | 90.755 | 135.2
90.76 | 27100 | 90.76 | 135.2
90.765 | 27110 | 90.765 | 135.3
90.77 | 27110 | 90.77 | 135.3
90.775 | 27130 | 90.775 | 135.3
90.78 | 27140 | 90.78 | 135.3
90.785 | 27120 | 90.785 | 135.2
90.79 | 27150 | 90.79 | 135.2
90.795 | 27140 | 90.795 | 135.2
90.8 | 27140 | 90.8 | 135.3
90.805 | 27160 | 90.805 | 135.3
90.81 | 27170 | 90.81 | 135.3
90.815 | 27180 | 90.815 | 135.2
90.82 | 27190 | 90.82 | 135.3
90.825 | 27200 | 90.825 | 135.2
90.83 | 27200 | 90.83 | 135.3
90.835 | 27200 | 90.835 | 135.3
90.84 | 27200 | 90.84 | 135.3
90.845 | 27210 | 90.845 | 135.2
90.85 | 27220 | 90.85 | 135.4
90.855 | 27210 | 90.855 | 135.3
90.86 | 27220 | 90.86 | 135.4
90.865 | 27240 | 90.865 | 135.4
90.87 | 27260 | 90.87 | 135.2
90.875 | 27230 | 90.875 | 135.3
90.88 | 27250 | 90.88 | 135.4
90.885 | 27260 | 90.885 | 135.5
90.89 | 27260 | 90.89 | 135.3
90.895 | 27220 | 90.895 | 135.5
90.9 | 27220 | 90.9 | 135.4
90.905 | 27220 | 90.905 | 135.4
90.91 | 27220 | 90.91 | 135.4
90.915 | 27240 | 90.915 | 135.4
90.92 | 27220 | 90.92 | 135.3
90.925 | 27230 | 90.925 | 135.4
90.93 | 27230 | 90.93 | 135.3
90.935 | 27250 | 90.935 | 135.4
90.94 | 27260 | 90.94 | 135.4
90.945 | 27240 | 90.945 | 135.4
90.95 | 27240 | 90.95 | 135.4
90.955 | 27260 | 90.955 | 135.5
90.96 | 27290 | 90.96 | 135.4
90.965 | 27270 | 90.965 | 135.3
90.97 | 27270 | 90.97 | 135.3
90.975 | 27290 | 90.975 | 135.4
90.98 | 27290 | 90.98 | 135.4
90.985 | 27280 | 90.985 | 135.4
90.99 | 27270 | 90.99 | 135.3
90.995 | 27290 | 90.995 | 135.3
91 | 27290 | 91 | 135.4
91.005 | 27290 | 91.005 | 135.4
91.01 | 27300 | 91.01 | 135.4
91.015 | 27280 | 91.015 | 135.4
91.02 | 27300 | 91.02 | 135.4
91.025 | 27290 | 91.025 | 135.3
91.03 | 27300 | 91.03 | 135.3
91.035 | 27300 | 91.035 | 135.5
91.04 | 27310 | 91.04 | 135.5
91.045 | 27300 | 91.045 | 135.5
91.05 | 27280 | 91.05 | 135.3
91.055 | 27290 | 91.055 | 135.3
91.06 | 27310 | 91.06 | 135.4
91.065 | 27300 | 91.065 | 135.4
91.07 | 27290 | 91.07 | 135.4
91.075 | 27320 | 91.075 | 135.4
91.08 | 27300 | 91.08 | 135.5
91.085 | 27320 | 91.085 | 135.6
91.09 | 27310 | 91.09 | 135.6
91.095 | 27310 | 91.095 | 135.6
91.1 | 27310 | 91.1 | 135.6
91.105 | 27340 | 91.105 | 135.5
91.11 | 27330 | 91.11 | 135.5
91.115 | 27330 | 91.115 | 135.5
91.12 | 27340 | 91.12 | 135.7
91.125 | 27350 | 91.125 | 135.5
91.13 | 27320 | 91.13 | 135.5
91.135 | 27330 | 91.135 | 135.5
91.14 | 27360 | 91.14 | 135.5
91.145 | 27350 | 91.145 | 135.4
91.15 | 27340 | 91.15 | 135.6
91.155 | 27350 | 91.155 | 135.6
91.16 | 27340 | 91.16 | 135.5
91.165 | 27340 | 91.165 | 135.4
91.17 | 27350 | 91.17 | 135.5
91.175 | 27360 | 91.175 | 135.5
91.18 | 27350 | 91.18 | 135.6
91.185 | 27360 | 91.185 | 135.6
91.19 | 27360 | 91.19 | 135.6
91.195 | 27370 | 91.195 | 135.5
91.2 | 27360 | 91.2 | 135.5
91.205 | 27360 | 91.205 | 135.5
91.21 | 27370 | 91.21 | 135.6
91.215 | 27360 | 91.215 | 135.6
91.22 | 27360 | 91.22 | 135.6
91.225 | 27350 | 91.225 | 135.5
91.23 | 27360 | 91.23 | 135.5
91.235 | 27350 | 91.235 | 135.4
91.24 | 27370 | 91.24 | 135.6
91.245 | 27380 | 91.245 | 135.6
91.25 | 27350 | 91.25 | 135.5
91.255 | 27360 | 91.255 | 135.4
91.26 | 27380 | 91.26 | 135.5
91.265 | 27370 | 91.265 | 135.4
91.27 | 27380 | 91.27 | 135.6
91.275 | 27390 | 91.275 | 135.6
91.28 | 27350 | 91.28 | 135.6
91.285 | 27370 | 91.285 | 135.5
91.29 | 27370 | 91.29 | 135.5
91.295 | 27370 | 91.295 | 135.6
91.3 | 27350 | 91.3 | 135.6
91.305 | 27350 | 91.305 | 135.5
91.31 | 27360 | 91.31 | 135.4
91.315 | 27350 | 91.315 | 135.5
91.32 | 27340 | 91.32 | 135.6
91.325 | 27350 | 91.325 | 135.6
91.33 | 27350 | 91.33 | 135.6
91.335 | 27350 | 91.335 | 135.6
91.34 | 27350 | 91.34 | 135.5
91.345 | 27320 | 91.345 | 135.5
91.35 | 27310 | 91.35 | 135.5
91.355 | 27290 | 91.355 | 135.6
91.36 | 27300 | 91.36 | 135.6
91.365 | 27280 | 91.365 | 135.6
91.37 | 27270 | 91.37 | 135.5
91.375 | 27280 | 91.375 | 135.5
91.38 | 27280 | 91.38 | 135.5
91.385 | 27270 | 91.385 | 135.6
91.39 | 27260 | 91.39 | 135.6
91.395 | 27260 | 91.395 | 135.5
91.4 | 27260 | 91.4 | 135.4
91.405 | 27240 | 91.405 | 135.5
91.41 | 27240 | 91.41 | 135.5
91.415 | 27250 | 91.415 | 135.6
91.42 | 27230 | 91.42 | 135.6
91.425 | 27220 | 91.425 | 135.6
91.43 | 27220 | 91.43 | 135.5
91.435 | 27210 | 91.435 | 135.5
91.44 | 27220 | 91.44 | 135.5
91.445 | 27210 | 91.445 | 135.5
91.45 | 27200 | 91.45 | 135.6
91.455 | 27210 | 91.455 | 135.7
91.46 | 27190 | 91.46 | 135.5
91.465 | 27180 | 91.465 | 135.5
91.47 | 27190 | 91.47 | 135.5
91.475 | 27190 | 91.475 | 135.5
91.48 | 27170 | 91.48 | 135.5
91.485 | 27180 | 91.485 | 135.6
91.49 | 27180 | 91.49 | 135.4
91.495 | 27170 | 91.495 | 135.5
91.5 | 27160 | 91.5 | 135.4
91.505 | 27160 | 91.505 | 135.5
91.51 | 27130 | 91.51 | 135.6
91.515 | 27110 | 91.515 | 135.7
91.52 | 27090 | 91.52 | 135.5
91.525 | 27090 | 91.525 | 135.4
91.53 | 27110 | 91.53 | 135.6
91.535 | 27080 | 91.535 | 135.6
91.54 | 27090 | 91.54 | 135.6
91.545 | 27070 | 91.545 | 135.5
91.55 | 27090 | 91.55 | 135.5
91.555 | 27080 | 91.555 | 135.5
91.56 | 27070 | 91.56 | 135.6
91.565 | 27060 | 91.565 | 135.6
91.57 | 27060 | 91.57 | 135.5
91.575 | 27060 | 91.575 | 135.4
91.58 | 27050 | 91.58 | 135.4
91.585 | 27050 | 91.585 | 135.5
91.59 | 27050 | 91.59 | 135.5
91.595 | 27050 | 91.595 | 135.6
91.6 | 27050 | 91.6 | 135.6
91.605 | 27030 | 91.605 | 135.5
91.61 | 27030 | 91.61 | 135.4
91.615 | 27060 | 91.615 | 135.4
91.62 | 27040 | 91.62 | 135.6
91.625 | 27040 | 91.625 | 135.6
91.63 | 27030 | 91.63 | 135.6
91.635 | 27030 | 91.635 | 135.4
91.64 | 27020 | 91.64 | 135.5
91.645 | 27020 | 91.645 | 135.5
91.65 | 27000 | 91.65 | 135.6
91.655 | 27000 | 91.655 | 135.6
91.66 | 27010 | 91.66 | 135.6
91.665 | 27010 | 91.665 | 135.5
91.67 | 27010 | 91.67 | 135.5
91.675 | 27010 | 91.675 | 135.5
91.68 | 26990 | 91.68 | 135.6
91.685 | 26980 | 91.685 | 135.6
91.69 | 26980 | 91.69 | 135.6
91.695 | 26970 | 91.695 | 135.5
91.7 | 26980 | 91.7 | 135.6
91.705 | 26980 | 91.705 | 135.5
91.71 | 26970 | 91.71 | 135.6
91.715 | 26970 | 91.715 | 135.6
91.72 | 26960 | 91.72 | 135.5
91.725 | 26960 | 91.725 | 135.4
91.73 | 26970 | 91.73 | 135.4
91.735 | 26970 | 91.735 | 135.5
91.74 | 26960 | 91.74 | 135.6
91.745 | 26970 | 91.745 | 135.6
91.75 | 26960 | 91.75 | 135.9
91.755 | 26970 | 91.755 | 135.5
91.76 | 26960 | 91.76 | 135.5
91.765 | 26970 | 91.765 | 135.7
91.77 | 26960 | 91.77 | 135.6
91.775 | 26960 | 91.775 | 135.6
91.78 | 26940 | 91.78 | 135.5
91.785 | 26950 | 91.785 | 135.5
91.79 | 26960 | 91.79 | 135.5
91.795 | 26950 | 91.795 | 135.6
91.8 | 26940 | 91.8 | 135.5
91.805 | 26960 | 91.805 | 135.7
91.81 | 26950 | 91.81 | 135.6
91.815 | 26950 | 91.815 | 135.6
91.82 | 26930 | 91.82 | 135.6
91.825 | 26950 | 91.825 | 135.7
91.83 | 26940 | 91.83 | 135.8
91.835 | 26940 | 91.835 | 135.8
91.84 | 26930 | 91.84 | 135.7
91.845 | 26930 | 91.845 | 135.6
91.85 | 26930 | 91.85 | 135.6
91.855 | 26920 | 91.855 | 135.7
91.86 | 26920 | 91.86 | 135.7
91.865 | 26930 | 91.865 | 135.8
91.87 | 26910 | 91.87 | 135.6
91.875 | 26930 | 91.875 | 135.6
91.88 | 26910 | 91.88 | 135.6
91.885 | 26900 | 91.885 | 135.7
91.89 | 26930 | 91.89 | 135.8
91.895 | 26900 | 91.895 | 135.8
91.9 | 26900 | 91.9 | 135.6
91.905 | 26890 | 91.905 | 135.6
91.91 | 26890 | 91.91 | 135.6
91.915 | 26900 | 91.915 | 135.7
91.92 | 26900 | 91.92 | 135.7
91.925 | 26890 | 91.925 | 135.8
91.93 | 26880 | 91.93 | 135.6
91.935 | 26900 | 91.935 | 135.6
91.94 | 26890 | 91.94 | 135.6
91.945 | 26890 | 91.945 | 135.7
91.95 | 26880 | 91.95 | 135.7
91.955 | 26900 | 91.955 | 135.8
91.96 | 26890 | 91.96 | 135.6
91.965 | 26880 | 91.965 | 135.6
91.97 | 26890 | 91.97 | 135.6
91.975 | 26880 | 91.975 | 135.7
91.98 | 26860 | 91.98 | 135.7
91.985 | 26850 | 91.985 | 135.7
91.99 | 26860 | 91.99 | 135.6
91.995 | 26880 | 91.995 | 135.6
92 | 26850 | 92 | 135.7
92.005 | 26840 | 92.005 | 135.7
92.01 | 26860 | 92.01 | 135.7
92.015 | 26840 | 92.015 | 135.6
92.02 | 26840 | 92.02 | 135.6
92.025 | 26860 | 92.025 | 135.7
92.03 | 26840 | 92.03 | 135.6
92.035 | 26840 | 92.035 | 135.7
92.04 | 26850 | 92.04 | 135.8
92.045 | 26850 | 92.045 | 135.6
92.05 | 26860 | 92.05 | 135.6
92.055 | 26840 | 92.055 | 135.6
92.06 | 26850 | 92.06 | 135.8
92.065 | 26850 | 92.065 | 135.7
92.07 | 26840 | 92.07 | 135.7
92.075 | 26840 | 92.075 | 135.6
92.08 | 26840 | 92.08 | 135.6
92.085 | 26850 | 92.085 | 135.7
92.09 | 26830 | 92.09 | 135.7
92.095 | 26830 | 92.095 | 135.7
92.1 | 26850 | 92.1 | 135.7
92.105 | 26830 | 92.105 | 135.6
92.11 | 26840 | 92.11 | 135.6
92.115 | 26840 | 92.115 | 135.7
92.12 | 26850 | 92.12 | 135.7
92.125 | 26850 | 92.125 | 135.7
92.13 | 26840 | 92.13 | 135.7
92.135 | 26840 | 92.135 | 135.6
92.14 | 26840 | 92.14 | 135.6
92.145 | 26860 | 92.145 | 135.7
92.15 | 26840 | 92.15 | 135.8
92.155 | 26850 | 92.155 | 135.8
92.16 | 26840 | 92.16 | 135.7
92.165 | 26840 | 92.165 | 135.6
92.17 | 26840 | 92.17 | 135.6
92.175 | 26850 | 92.175 | 135.6
92.18 | 26850 | 92.18 | 135.7
92.185 | 26860 | 92.185 | 135.8
92.19 | 26870 | 92.19 | 135.7
92.195 | 26870 | 92.195 | 135.6
92.2 | 26860 | 92.2 | 135.6
92.205 | 26850 | 92.205 | 135.6
92.21 | 26860 | 92.21 | 135.7
92.215 | 26880 | 92.215 | 135.7
92.22 | 26870 | 92.22 | 135.6
92.225 | 26880 | 92.225 | 135.6
92.23 | 26870 | 92.23 | 135.6
92.235 | 26870 | 92.235 | 135.7
92.24 | 26880 | 92.24 | 135.7
92.245 | 26890 | 92.245 | 135.6
92.25 | 26890 | 92.25 | 135.6
92.255 | 26890 | 92.255 | 135.7
92.26 | 26900 | 92.26 | 135.6
92.265 | 26890 | 92.265 | 135.8
92.27 | 26900 | 92.27 | 135.8
92.275 | 26900 | 92.275 | 135.7
92.28 | 26910 | 92.28 | 135.6
92.285 | 26920 | 92.285 | 135.6
92.29 | 26930 | 92.29 | 135.6
92.295 | 26930 | 92.295 | 135.7
92.3 | 26930 | 92.3 | 135.7
92.305 | 26930 | 92.305 | 135.7
92.31 | 26940 | 92.31 | 135.7
92.315 | 26970 | 92.315 | 135.7
92.32 | 26940 | 92.32 | 135.6
92.325 | 26950 | 92.325 | 135.9
92.33 | 26960 | 92.33 | 135.8
92.335 | 26970 | 92.335 | 135.9
92.34 | 26950 | 92.34 | 135.7
92.345 | 26970 | 92.345 | 135.8
92.35 | 26970 | 92.35 | 135.8
92.355 | 26970 | 92.355 | 135.9
92.36 | 26970 | 92.36 | 135.9
92.365 | 26970 | 92.365 | 135.8
92.37 | 26970 | 92.37 | 135.8
92.375 | 26970 | 92.375 | 135.7
92.38 | 26980 | 92.38 | 135.8
92.385 | 26970 | 92.385 | 135.8
92.39 | 26970 | 92.39 | 135.8
92.395 | 26990 | 92.395 | 135.9
92.4 | 26980 | 92.4 | 135.8
92.405 | 26980 | 92.405 | 135.8
92.41 | 26990 | 92.41 | 135.8
92.415 | 27010 | 92.415 | 135.8
92.42 | 26980 | 92.42 | 135.8
92.425 | 26990 | 92.425 | 135.8
92.43 | 27010 | 92.43 | 135.7
92.435 | 27000 | 92.435 | 135.7
92.44 | 27020 | 92.44 | 135.9
92.445 | 27010 | 92.445 | 135.9
92.45 | 27010 | 92.45 | 135.9
92.455 | 27020 | 92.455 | 135.8
92.46 | 27030 | 92.46 | 135.8
92.465 | 27020 | 92.465 | 135.7
92.47 | 27020 | 92.47 | 135.9
92.475 | 27040 | 92.475 | 135.9
92.48 | 27010 | 92.48 | 135.8
92.485 | 27010 | 92.485 | 135.7
92.49 | 27030 | 92.49 | 135.8
92.495 | 27030 | 92.495 | 135.8
92.5 | 27030 | 92.5 | 135.9
92.505 | 27030 | 92.505 | 135.8
92.51 | 27010 | 92.51 | 135.8
92.515 | 27030 | 92.515 | 135.7
92.52 | 27030 | 92.52 | 135.8
92.525 | 27030 | 92.525 | 135.7
92.53 | 27030 | 92.53 | 135.9
92.535 | 27030 | 92.535 | 135.9
92.54 | 27020 | 92.54 | 135.8
92.545 | 27010 | 92.545 | 135.7
92.55 | 27030 | 92.55 | 135.8
92.555 | 27030 | 92.555 | 135.7
92.56 | 27030 | 92.56 | 135.9
92.565 | 27030 | 92.565 | 135.9
92.57 | 27030 | 92.57 | 135.8
92.575 | 27040 | 92.575 | 135.9
92.58 | 27010 | 92.58 | 135.8
92.585 | 27030 | 92.585 | 135.8
92.59 | 27010 | 92.59 | 135.9
92.595 | 27030 | 92.595 | 135.9
92.6 | 27020 | 92.6 | 135.9
92.605 | 27020 | 92.605 | 135.8
92.61 | 27030 | 92.61 | 135.8
92.615 | 27010 | 92.615 | 135.8
92.62 | 27020 | 92.62 | 135.9
92.625 | 27020 | 92.625 | 135.9
92.63 | 27010 | 92.63 | 135.9
92.635 | 27020 | 92.635 | 135.7
92.64 | 27010 | 92.64 | 135.7
92.645 | 27000 | 92.645 | 135.8
92.65 | 27020 | 92.65 | 135.8
92.655 | 27030 | 92.655 | 135.9
92.66 | 27010 | 92.66 | 135.8
92.665 | 27020 | 92.665 | 135.8
92.67 | 27010 | 92.67 | 135.8
92.675 | 27030 | 92.675 | 135.9
92.68 | 27020 | 92.68 | 135.9
92.685 | 27030 | 92.685 | 135.9
92.69 | 27010 | 92.69 | 135.7
92.695 | 27010 | 92.695 | 135.7
92.7 | 27030 | 92.7 | 135.8
92.705 | 27020 | 92.705 | 135.8
92.71 | 27010 | 92.71 | 135.8
92.715 | 27010 | 92.715 | 135.9
92.72 | 27020 | 92.72 | 135.8
92.725 | 27010 | 92.725 | 135.7
92.73 | 27000 | 92.73 | 135.8
92.735 | 27000 | 92.735 | 135.9
92.74 | 27020 | 92.74 | 135.9
92.745 | 27020 | 92.745 | 135.8
92.75 | 27000 | 92.75 | 135.8
92.755 | 27010 | 92.755 | 135.9
92.76 | 27000 | 92.76 | 135.7
92.765 | 27020 | 92.765 | 136
92.77 | 27000 | 92.77 | 136
92.775 | 27020 | 92.775 | 136
92.78 | 27010 | 92.78 | 135.9
92.785 | 27020 | 92.785 | 135.9
92.79 | 27030 | 92.79 | 135.8
92.795 | 27000 | 92.795 | 136
92.8 | 27000 | 92.8 | 136
92.805 | 27010 | 92.805 | 136
92.81 | 27010 | 92.81 | 135.9
92.815 | 27020 | 92.815 | 135.9
92.82 | 27020 | 92.82 | 135.9
92.825 | 27010 | 92.825 | 136
92.83 | 27010 | 92.83 | 136
92.835 | 27020 | 92.835 | 136
92.84 | 27030 | 92.84 | 135.9
92.845 | 27010 | 92.845 | 135.9
92.85 | 26990 | 92.85 | 135.8
92.855 | 27010 | 92.855 | 136
92.86 | 27010 | 92.86 | 136
92.865 | 27020 | 92.865 | 136
92.87 | 27010 | 92.87 | 135.9
92.875 | 27010 | 92.875 | 135.9
92.88 | 27000 | 92.88 | 136
92.885 | 27010 | 92.885 | 136
92.89 | 27010 | 92.89 | 136
92.895 | 27020 | 92.895 | 135.9
92.9 | 26990 | 92.9 | 135.9
92.905 | 27000 | 92.905 | 135.9
92.91 | 27020 | 92.91 | 136
92.915 | 27020 | 92.915 | 136
92.92 | 27020 | 92.92 | 136
92.925 | 27020 | 92.925 | 135.9
92.93 | 27030 | 92.93 | 135.9
92.935 | 27020 | 92.935 | 135.9
92.94 | 27010 | 92.94 | 136
92.945 | 27030 | 92.945 | 136
92.95 | 27030 | 92.95 | 136
92.955 | 27020 | 92.955 | 135.8
92.96 | 27030 | 92.96 | 135.9
92.965 | 27030 | 92.965 | 135.9
92.97 | 27040 | 92.97 | 136.1
92.975 | 27030 | 92.975 | 136.1
92.98 | 27030 | 92.98 | 136
92.985 | 27040 | 92.985 | 135.9
92.99 | 27040 | 92.99 | 135.9
92.995 | 27010 | 92.995 | 135.9
93 | 27040 | 93 | 136
93.005 | 27030 | 93.005 | 136
93.01 | 27050 | 93.01 | 136.1
93.015 | 27030 | 93.015 | 136
93.02 | 27030 | 93.02 | 135.9
93.025 | 27050 | 93.025 | 135.9
93.03 | 27030 | 93.03 | 136
93.035 | 27030 | 93.035 | 135.9
93.04 | 27030 | 93.04 | 136
93.045 | 27030 | 93.045 | 135.9
93.05 | 27030 | 93.05 | 135.9
93.055 | 27030 | 93.055 | 136
93.06 | 27030 | 93.06 | 136
93.065 | 27020 | 93.065 | 136
93.07 | 27030 | 93.07 | 136
93.075 | 27030 | 93.075 | 135.9
93.08 | 27030 | 93.08 | 135.9
93.085 | 27030 | 93.085 | 136
93.09 | 27030 | 93.09 | 136
93.095 | 27050 | 93.095 | 136
93.1 | 27040 | 93.1 | 135.9
93.105 | 27040 | 93.105 | 135.9
93.11 | 27040 | 93.11 | 135.9
93.115 | 27040 | 93.115 | 136
93.12 | 27050 | 93.12 | 136
93.125 | 27030 | 93.125 | 136
93.13 | 27050 | 93.13 | 135.9
93.135 | 27040 | 93.135 | 135.9
93.14 | 27040 | 93.14 | 135.9
93.145 | 27050 | 93.145 | 136
93.15 | 27030 | 93.15 | 136.1
93.155 | 27030 | 93.155 | 136
93.16 | 27040 | 93.16 | 136
93.165 | 27030 | 93.165 | 135.8
93.17 | 27030 | 93.17 | 135.9
93.175 | 27040 | 93.175 | 136
93.18 | 27030 | 93.18 | 136
93.185 | 27030 | 93.185 | 136
93.19 | 27070 | 93.19 | 136
93.195 | 27030 | 93.195 | 135.9
93.2 | 27030 | 93.2 | 135.9
93.205 | 27040 | 93.205 | 136
93.21 | 27050 | 93.21 | 136
93.215 | 27030 | 93.215 | 135.9
93.22 | 27030 | 93.22 | 135.8
93.225 | 27050 | 93.225 | 135.9
93.23 | 27030 | 93.23 | 135.9
93.235 | 27040 | 93.235 | 136
93.24 | 27050 | 93.24 | 136
93.245 | 27040 | 93.245 | 136.2
93.25 | 27060 | 93.25 | 136.1
93.255 | 27040 | 93.255 | 136
93.26 | 27060 | 93.26 | 136.1
93.265 | 27060 | 93.265 | 136.1
93.27 | 27040 | 93.27 | 136.1
93.275 | 27050 | 93.275 | 136.1
93.28 | 27050 | 93.28 | 136
93.285 | 27050 | 93.285 | 136
93.29 | 27070 | 93.29 | 136.2
93.295 | 27050 | 93.295 | 136.2
93.3 | 27060 | 93.3 | 136.2
93.305 | 27060 | 93.305 | 136
93.31 | 27060 | 93.31 | 136
93.315 | 27040 | 93.315 | 136.1
93.32 | 27060 | 93.32 | 136.1
93.325 | 27050 | 93.325 | 136.1
93.33 | 27060 | 93.33 | 136.2
93.335 | 27050 | 93.335 | 136
93.34 | 27080 | 93.34 | 136
93.345 | 27060 | 93.345 | 136.1
93.35 | 27060 | 93.35 | 136.2
93.355 | 27050 | 93.355 | 136.2
93.36 | 27050 | 93.36 | 136.1
93.365 | 27070 | 93.365 | 136
93.37 | 27070 | 93.37 | 136
93.375 | 27070 | 93.375 | 136.1
93.38 | 27070 | 93.38 | 136.2
93.385 | 27070 | 93.385 | 136.2
93.39 | 27070 | 93.39 | 136.2
93.395 | 27060 | 93.395 | 136.1
93.4 | 27070 | 93.4 | 136
93.405 | 27070 | 93.405 | 136
93.41 | 27080 | 93.41 | 136.2
93.415 | 27060 | 93.415 | 136
93.42 | 27060 | 93.42 | 136.1
93.425 | 27070 | 93.425 | 136
93.43 | 27050 | 93.43 | 135.9
93.435 | 27070 | 93.435 | 136.1
93.44 | 27080 | 93.44 | 136.2
93.445 | 27080 | 93.445 | 136.1
93.45 | 27070 | 93.45 | 136.2
93.455 | 27080 | 93.455 | 136
93.46 | 27060 | 93.46 | 135.9
93.465 | 27080 | 93.465 | 136
93.47 | 27080 | 93.47 | 136.2
93.475 | 27100 | 93.475 | 136.2
93.48 | 27070 | 93.48 | 136.2
93.485 | 27090 | 93.485 | 136.1
93.49 | 27100 | 93.49 | 136.1
93.495 | 27100 | 93.495 | 136.2
93.5 | 27080 | 93.5 | 136.1
93.505 | 27090 | 93.505 | 136.1
93.51 | 27090 | 93.51 | 136
93.515 | 27080 | 93.515 | 136
93.52 | 27090 | 93.52 | 136
93.525 | 27100 | 93.525 | 136.2
93.53 | 27100 | 93.53 | 136.2
93.535 | 27060 | 93.535 | 136.1
93.54 | 27070 | 93.54 | 136.1
93.545 | 27080 | 93.545 | 136.1
93.55 | 27050 | 93.55 | 136
93.555 | 27050 | 93.555 | 136.1
93.56 | 27070 | 93.56 | 136.2
93.565 | 27060 | 93.565 | 136.2
93.57 | 27070 | 93.57 | 136
93.575 | 27080 | 93.575 | 136.1
93.58 | 27070 | 93.58 | 136.1
93.585 | 27050 | 93.585 | 136.1
93.59 | 27080 | 93.59 | 136.2
93.595 | 27080 | 93.595 | 136.2
93.6 | 27070 | 93.6 | 136
93.605 | 27070 | 93.605 | 136
93.61 | 27090 | 93.61 | 136
93.615 | 27070 | 93.615 | 136.2
93.62 | 27090 | 93.62 | 136.2
93.625 | 27070 | 93.625 | 136.1
93.63 | 27060 | 93.63 | 136
93.635 | 27080 | 93.635 | 136
93.64 | 27080 | 93.64 | 136
93.645 | 27090 | 93.645 | 136.2
93.65 | 27090 | 93.65 | 136.2
93.655 | 27080 | 93.655 | 136.2
93.66 | 27090 | 93.66 | 136.1
93.665 | 27090 | 93.665 | 136.1
93.67 | 27090 | 93.67 | 136
93.675 | 27090 | 93.675 | 136.2
93.68 | 27080 | 93.68 | 136.2
93.685 | 27070 | 93.685 | 136.1
93.69 | 27100 | 93.69 | 136
93.695 | 27090 | 93.695 | 136
93.7 | 27090 | 93.7 | 136
93.705 | 27100 | 93.705 | 136.2
93.71 | 27070 | 93.71 | 136.1
93.715 | 27100 | 93.715 | 136.2
93.72 | 27100 | 93.72 | 136.1
93.725 | 27080 | 93.725 | 136
93.73 | 27070 | 93.73 | 136
93.735 | 27080 | 93.735 | 136.1
93.74 | 27090 | 93.74 | 136.1
93.745 | 27090 | 93.745 | 136.1
93.75 | 27100 | 93.75 | 136
93.755 | 27100 | 93.755 | 136
93.76 | 27100 | 93.76 | 136.2
93.765 | 27100 | 93.765 | 136.2
93.77 | 27100 | 93.77 | 136.1
93.775 | 27100 | 93.775 | 136
93.78 | 27110 | 93.78 | 136.1
93.785 | 27100 | 93.785 | 136
93.79 | 27100 | 93.79 | 136.1
93.795 | 27100 | 93.795 | 136.1
93.8 | 27100 | 93.8 | 136.2
93.805 | 27100 | 93.805 | 136
93.81 | 26950 | 93.81 | 136.1
93.815 | 26940 | 93.815 | 136.1
93.82 | 26970 | 93.82 | 136.3
93.825 | 26950 | 93.825 | 136.2
93.83 | 26900 | 93.83 | 136.1
93.835 | 26940 | 93.835 | 136
93.84 | 26970 | 93.84 | 136
93.845 | 26960 | 93.845 | 136
93.85 | 26940 | 93.85 | 136.1
93.855 | 26960 | 93.855 | 136.2
93.86 | 26970 | 93.86 | 136.2
93.865 | 26960 | 93.865 | 136
93.87 | 26960 | 93.87 | 136
93.875 | 26970 | 93.875 | 136
93.88 | 26980 | 93.88 | 136.1
93.885 | 26980 | 93.885 | 136.1
93.89 | 26970 | 93.89 | 136.1
93.895 | 26990 | 93.895 | 136.1
93.9 | 26980 | 93.9 | 136
93.905 | 26990 | 93.905 | 136.1
93.91 | 26980 | 93.91 | 136.2
93.915 | 26990 | 93.915 | 136.2
93.92 | 26990 | 93.92 | 136.1
93.925 | 27020 | 93.925 | 136.1
93.93 | 26990 | 93.93 | 136.1
93.935 | 26980 | 93.935 | 136
93.94 | 27000 | 93.94 | 136.1
93.945 | 27000 | 93.945 | 136.2
93.95 | 26990 | 93.95 | 136.1
93.955 | 26980 | 93.955 | 136
93.96 | 27000 | 93.96 | 136.2
93.965 | 27000 | 93.965 | 136.2
93.97 | 27000 | 93.97 | 136.2
93.975 | 27010 | 93.975 | 136.2
93.98 | 26990 | 93.98 | 136
93.985 | 27010 | 93.985 | 136
93.99 | 26990 | 93.99 | 136
93.995 | 27020 | 93.995 | 136.2
94 | 27010 | 94 | 136.2
94.005 | 27030 | 94.005 | 136.2
94.01 | 27010 | 94.01 | 136
94.015 | 27010 | 94.015 | 136
94.02 | 27030 | 94.02 | 136
94.025 | 27030 | 94.025 | 136.1
94.03 | 27030 | 94.03 | 136.1
94.035 | 27000 | 94.035 | 136.1
94.04 | 27030 | 94.04 | 136
94.045 | 27040 | 94.045 | 136.1
94.05 | 27030 | 94.05 | 136.1
94.055 | 27030 | 94.055 | 136.2
94.06 | 27030 | 94.06 | 136.2
94.065 | 27040 | 94.065 | 136.2
94.07 | 27030 | 94.07 | 136
94.075 | 27050 | 94.075 | 136
94.08 | 27050 | 94.08 | 136.1
94.085 | 27040 | 94.085 | 136.2
94.09 | 27040 | 94.09 | 136.1
94.095 | 27050 | 94.095 | 136.2
94.1 | 27030 | 94.1 | 136.1
94.105 | 27040 | 94.105 | 136
94.11 | 27030 | 94.11 | 136
94.115 | 27040 | 94.115 | 136.1
94.12 | 27050 | 94.12 | 136.1
94.125 | 27070 | 94.125 | 136.2
94.13 | 27050 | 94.13 | 136.1
94.135 | 27050 | 94.135 | 136.1
94.14 | 27060 | 94.14 | 136.1
94.145 | 27050 | 94.145 | 136.3
94.15 | 27050 | 94.15 | 136.2
94.155 | 27040 | 94.155 | 136.2
94.16 | 27060 | 94.16 | 136.2
94.165 | 27060 | 94.165 | 136.2
94.17 | 27050 | 94.17 | 136.3
94.175 | 27070 | 94.175 | 136.3
94.18 | 27060 | 94.18 | 136.3
94.185 | 27070 | 94.185 | 136.2
94.19 | 27070 | 94.19 | 136.2
94.195 | 27050 | 94.195 | 136.2
94.2 | 27050 | 94.2 | 136.3
94.205 | 27060 | 94.205 | 136.3
94.21 | 27060 | 94.21 | 136.2
94.215 | 27040 | 94.215 | 136.1
94.22 | 27060 | 94.22 | 136.2
94.225 | 27060 | 94.225 | 136.2
94.23 | 27060 | 94.23 | 136.3
94.235 | 27070 | 94.235 | 136.3
94.24 | 27060 | 94.24 | 136.3
94.245 | 27060 | 94.245 | 136.2
94.25 | 27070 | 94.25 | 136.2
94.255 | 27060 | 94.255 | 136.1
94.26 | 27040 | 94.26 | 136.2
94.265 | 27030 | 94.265 | 136.2
94.27 | 27030 | 94.27 | 136.2
94.275 | 27060 | 94.275 | 136.2
94.28 | 27030 | 94.28 | 136.2
94.285 | 27040 | 94.285 | 136.2
94.29 | 27050 | 94.29 | 136.3
94.295 | 27050 | 94.295 | 136.3
94.3 | 27030 | 94.3 | 136.3
94.305 | 27040 | 94.305 | 136.2
94.31 | 27030 | 94.31 | 136.2
94.315 | 27030 | 94.315 | 136.2
94.32 | 27040 | 94.32 | 136.3
94.325 | 27030 | 94.325 | 136.3
94.33 | 27030 | 94.33 | 136.3
94.335 | 27020 | 94.335 | 136.2
94.34 | 27030 | 94.34 | 136.2
94.345 | 27010 | 94.345 | 136.2
94.35 | 27000 | 94.35 | 136.3
94.355 | 27010 | 94.355 | 136.3
94.36 | 26990 | 94.36 | 136.2
94.365 | 26990 | 94.365 | 136.1
94.37 | 26990 | 94.37 | 136.2
94.375 | 27000 | 94.375 | 136.3
94.38 | 26980 | 94.38 | 136.3
94.385 | 26940 | 94.385 | 136.3
94.39 | 26950 | 94.39 | 136.2
94.395 | 26930 | 94.395 | 136.2
94.4 | 26910 | 94.4 | 136.1
94.405 | 26910 | 94.405 | 136.3
94.41 | 26920 | 94.41 | 136.3
94.415 | 26910 | 94.415 | 136.2
94.42 | 26900 | 94.42 | 136.2
94.425 | 26900 | 94.425 | 136.2
94.43 | 26910 | 94.43 | 136.2
94.435 | 26920 | 94.435 | 136.4
94.44 | 26900 | 94.44 | 136.2
94.445 | 26900 | 94.445 | 136.2
94.45 | 26910 | 94.45 | 136.2
94.455 | 26930 | 94.455 | 136.2
94.46 | 26920 | 94.46 | 136.2
94.465 | 26900 | 94.465 | 136.3
94.47 | 26920 | 94.47 | 136.4
94.475 | 26930 | 94.475 | 136.3
94.48 | 26920 | 94.48 | 136.2
94.485 | 26920 | 94.485 | 136.2
94.49 | 26940 | 94.49 | 136.1
94.495 | 26930 | 94.495 | 136.3
94.5 | 26920 | 94.5 | 136.4
94.505 | 26920 | 94.505 | 136.4
94.51 | 26930 | 94.51 | 136.3
94.515 | 26920 | 94.515 | 136.4
94.52 | 26930 | 94.52 | 136.3
94.525 | 26920 | 94.525 | 136.4
94.53 | 26910 | 94.53 | 136.4
94.535 | 26900 | 94.535 | 136.4
94.54 | 26910 | 94.54 | 136.2
94.545 | 26920 | 94.545 | 136.3
94.55 | 26910 | 94.55 | 136.4
94.555 | 26910 | 94.555 | 136.4
94.56 | 26910 | 94.56 | 136.4
94.565 | 26920 | 94.565 | 136.3
94.57 | 26920 | 94.57 | 136.3
94.575 | 26910 | 94.575 | 136.3
94.58 | 26940 | 94.58 | 136.4
94.585 | 26920 | 94.585 | 136.4
94.59 | 26910 | 94.59 | 136.4
94.595 | 26940 | 94.595 | 136.3
94.6 | 26930 | 94.6 | 136.3
94.605 | 26940 | 94.605 | 136.3
94.61 | 26930 | 94.61 | 136.4
94.615 | 26950 | 94.615 | 136.4
94.62 | 26940 | 94.62 | 136.5
94.625 | 26920 | 94.625 | 136.3
94.63 | 26930 | 94.63 | 136.3
94.635 | 26940 | 94.635 | 136.4
94.64 | 26930 | 94.64 | 136.4
94.645 | 26930 | 94.645 | 136.5
94.65 | 26920 | 94.65 | 136.4
94.655 | 26920 | 94.655 | 136.3
94.66 | 26920 | 94.66 | 136.3
94.665 | 26910 | 94.665 | 136.3
94.67 | 26930 | 94.67 | 136.5
94.675 | 26910 | 94.675 | 136.4
94.68 | 26920 | 94.68 | 136.5
94.685 | 26920 | 94.685 | 136.2
94.69 | 26920 | 94.69 | 136.3
94.695 | 26930 | 94.695 | 136.4
94.7 | 26910 | 94.7 | 136.4
94.705 | 26940 | 94.705 | 136.4
94.71 | 26920 | 94.71 | 136.4
94.715 | 26940 | 94.715 | 136.3
94.72 | 26920 | 94.72 | 136.3
94.725 | 26900 | 94.725 | 136.3
94.73 | 26920 | 94.73 | 136.4
94.735 | 26920 | 94.735 | 136.6
94.74 | 26920 | 94.74 | 136.5
94.745 | 26900 | 94.745 | 136.5
94.75 | 26910 | 94.75 | 136.5
94.755 | 26920 | 94.755 | 136.6
94.76 | 26910 | 94.76 | 136.5
94.765 | 26930 | 94.765 | 136.6
94.77 | 26920 | 94.77 | 136.5
94.775 | 26900 | 94.775 | 136.4
94.78 | 26910 | 94.78 | 136.5
94.785 | 26910 | 94.785 | 136.6
94.79 | 26920 | 94.79 | 136.6
94.795 | 26910 | 94.795 | 136.6
94.8 | 26890 | 94.8 | 136.4
94.805 | 26900 | 94.805 | 136.5
94.81 | 26900 | 94.81 | 136.4
94.815 | 26920 | 94.815 | 136.6
94.82 | 26900 | 94.82 | 136.5
94.825 | 26920 | 94.825 | 136.5
94.83 | 26900 | 94.83 | 136.5
94.835 | 26900 | 94.835 | 136.5
94.84 | 26920 | 94.84 | 136.5
94.845 | 26910 | 94.845 | 136.5
94.85 | 26860 | 94.85 | 136.5
94.855 | 26900 | 94.855 | 136.6
94.86 | 26860 | 94.86 | 136.5
94.865 | 26870 | 94.865 | 136.5
94.87 | 26860 | 94.87 | 136.5
94.875 | 26860 | 94.875 | 136.5
94.88 | 26860 | 94.88 | 136.5
94.885 | 26840 | 94.885 | 136.6
94.89 | 26860 | 94.89 | 136.5
94.895 | 26850 | 94.895 | 136.4
94.9 | 26840 | 94.9 | 136.4
94.905 | 26830 | 94.905 | 136.5
94.91 | 26840 | 94.91 | 136.6
94.915 | 26840 | 94.915 | 136.5
94.92 | 26830 | 94.92 | 136.5
94.925 | 26830 | 94.925 | 136.5
94.93 | 26830 | 94.93 | 136.4
94.935 | 26810 | 94.935 | 136.6
94.94 | 26820 | 94.94 | 136.5
94.945 | 26830 | 94.945 | 136.6
94.95 | 26810 | 94.95 | 136.5
94.955 | 26810 | 94.955 | 136.5
94.96 | 26810 | 94.96 | 136.5
94.965 | 26790 | 94.965 | 136.5
94.97 | 26800 | 94.97 | 136.5
94.975 | 26790 | 94.975 | 136.5
94.98 | 26810 | 94.98 | 136.5
94.985 | 26800 | 94.985 | 136.4
94.99 | 26800 | 94.99 | 136.7
94.995 | 26770 | 94.995 | 136.5
95 | 26770 | 95 | 136.5
95.005 | 26780 | 95.005 | 136.4
95.01 | 26770 | 95.01 | 136.4
95.015 | 26790 | 95.015 | 136.5
95.02 | 26770 | 95.02 | 136.5
95.025 | 26760 | 95.025 | 136.5
95.03 | 26780 | 95.03 | 136.7
95.035 | 26770 | 95.035 | 136.6
95.04 | 26770 | 95.04 | 136.6
95.045 | 26760 | 95.045 | 136.6
95.05 | 26750 | 95.05 | 136.7
95.055 | 26750 | 95.055 | 136.6
95.06 | 26770 | 95.06 | 136.7
95.065 | 26750 | 95.065 | 136.6
95.07 | 26750 | 95.07 | 136.7
95.075 | 26730 | 95.075 | 136.6
95.08 | 26730 | 95.08 | 136.7
95.085 | 26730 | 95.085 | 136.7
95.09 | 26730 | 95.09 | 136.7
95.095 | 26710 | 95.095 | 136.6
95.1 | 26700 | 95.1 | 136.6
95.105 | 26720 | 95.105 | 136.6
95.11 | 26690 | 95.11 | 136.7
95.115 | 26660 | 95.115 | 136.6
95.12 | 26650 | 95.12 | 136.7
95.125 | 26650 | 95.125 | 136.5
95.13 | 26620 | 95.13 | 136.6
95.135 | 26640 | 95.135 | 136.6
95.14 | 26640 | 95.14 | 136.7
95.145 | 26620 | 95.145 | 136.7
95.15 | 26590 | 95.15 | 136.6
95.155 | 26580 | 95.155 | 136.5
95.16 | 26580 | 95.16 | 136.6
95.165 | 26580 | 95.165 | 136.7
95.17 | 26500 | 95.17 | 136.7
95.175 | 26510 | 95.175 | 136.6
95.18 | 26450 | 95.18 | 136.7
95.185 | 26390 | 95.185 | 136.6
95.19 | 26390 | 95.19 | 136.6
95.195 | 26370 | 95.195 | 136.6
95.2 | 26260 | 95.2 | 136.7
95.205 | 26170 | 95.205 | 136.6
95.21 | 26190 | 95.21 | 136.6
95.215 | 26140 | 95.215 | 136.6
95.22 | 26090 | 95.22 | 136.6
95.225 | 26050 | 95.225 | 136.7
95.23 | 26040 | 95.23 | 136.7
95.235 | 25980 | 95.235 | 136.7
95.24 | 25580 | 95.24 | 136.6
95.245 | 25410 | 95.245 | 136.5
95.25 | 25360 | 95.25 | 136.6
95.255 | 25230 | 95.255 | 136.6
95.26 | 25060 | 95.26 | 136.7
95.265 | 24870 | 95.265 | 136.7
95.27 | 24630 | 95.27 | 136.6
95.275 | 24350 | 95.275 | 136.6
95.28 | 23600 | 95.28 | 136.6
95.285 | 22510 | 95.285 | 136.6
95.29 | 17700 | 95.29 | 136.5
95.295 | 5527 | 95.295 | 136.5
95.3 | 6254 | 95.3 | 136.5
95.305 | 6038 | 95.305 | 136.8
95.31 | 6323 | 95.31 | 136.8
95.315 | 3441 | 95.315 | 136.8
95.32 | 1719 | 95.32 | 136.8
95.325 | 2264 | 95.325 | 136.8
95.33 | 1866 | 95.33 | 136.6
95.335 | 1831 | 95.335 | 136.6
95.34 | 1624 | 95.34 | 136.5
95.345 | 1511 | 95.345 | 136.7
95.35 | 1641 | 95.35 | 136.8
95.355 | 1658 | 95.355 | 136.7
95.36 | 1641 | 95.36 | 136.6
95.365 | 1676 | 95.365 | 136.7
95.37 | 1693 | 95.37 | 136.7
95.375 | 1736 | 95.375 | 136.8
95.38 | 1736 | 95.38 | 136.8
95.385 | 1797 | 95.385 | 136.8
95.39 | 1779 | 95.39 | 136.7
95.395 | 1788 | 95.395 | 136.7
95.4 | 1788 | 95.4 | 136.7
95.405 | 1814 | 95.405 | 136.9
95.41 | 1831 | 95.41 | 136.9
95.415 | 1805 | 95.415 | 136.8
95.42 | 1805 | 95.42 | 136.8
95.425 | 1831 | 95.425 | 136.8
95.43 | 1823 | 95.43 | 136.8
95.435 | 1805 | 95.435 | 136.8
95.44 | 1849 | 95.44 | 136.9
95.445 | 1823 | 95.445 | 136.7
95.45 | 1866 | 95.45 | 136.7
95.455 | 1875 | 95.455 | 136.7
95.46 | 1849 | 95.46 | 136.8
95.465 | 1857 | 95.465 | 136.8
95.47 | 1857 | 95.47 | 136.8
95.475 | 1866 | 95.475 | 136.8
95.48 | 1883 | 95.48 | 136.7
95.485 | 1883 | 95.485 | 136.7
95.49 | 1875 | 95.49 | 136.8
95.495 | 1901 | 95.495 | 136.8
95.5 | 1909 | 95.5 | 136.8
95.505 | 1909 | 95.505 | 136.7
95.51 | 1944 | 95.51 | 136.8
95.515 | 1935 | 95.515 | 136.7
95.52 | 1944 | 95.52 | 136.8
95.525 | 1970 | 95.525 | 136.8
95.53 | 1970 | 95.53 | 136.9
95.535 | 1996 | 95.535 | 136.7
95.54 | 2022 | 95.54 | 136.7
95.545 | 2013 | 95.545 | 136.7
95.55 | 2048 | 95.55 | 136.8
95.555 | 2056 | 95.555 | 136.8
95.56 | 2065 | 95.56 | 136.8
95.565 | 2074 | 95.565 | 136.7
95.57 | 2074 | 95.57 | 136.7
95.575 | 2082 | 95.575 | 136.7
95.58 | 2126 | 95.58 | 136.9
95.585 | 2126 | 95.585 | 136.8
95.59 | 2152 | 95.59 | 136.8
95.595 | 2169 | 95.595 | 136.8
95.6 | 2169 | 95.6 | 136.8
95.605 | 2169 | 95.605 | 136.9
95.61 | 2178 | 95.61 | 137
95.615 | 2178 | 95.615 | 137
95.62 | 2169 | 95.62 | 137
95.625 | 2203 | 95.625 | 136.8
95.63 | 2221 | 95.63 | 136.8
95.635 | 2229 | 95.635 | 137
95.64 | 2264 | 95.64 | 137
95.645 | 2247 | 95.645 | 136.9
95.65 | 2264 | 95.65 | 136.9
95.655 | 2273 | 95.655 | 136.8
95.66 | 2281 | 95.66 | 136.8
95.665 | 2290 | 95.665 | 136.9
95.67 | 2307 | 95.67 | 136.9
95.675 | 2325 | 95.675 | 136.9
95.68 | 2333 | 95.68 | 136.9
95.685 | 2351 | 95.685 | 136.9
95.69 | 2359 | 95.69 | 136.9
95.695 | 2351 | 95.695 | 137
95.7 | 2351 | 95.7 | 137
95.705 | 2368 | 95.705 | 136.9
95.71 | 2359 | 95.71 | 136.8
95.715 | 2368 | 95.715 | 136.8
95.72 | 2385 | 95.72 | 136.8
95.725 | 2394 | 95.725 | 137
95.73 | 2403 | 95.73 | 137
95.735 | 2403 | 95.735 | 137
95.74 | 2411 | 95.74 | 136.8
95.745 | 2420 | 95.745 | 136.8
95.75 | 2437 | 95.75 | 136.9
95.755 | 2437 | 95.755 | 136.9
95.76 | 2454 | 95.76 | 137
95.765 | 2437 | 95.765 | 136.9
95.77 | 2446 | 95.77 | 136.9
95.775 | 2454 | 95.775 | 136.8
95.78 | 2454 | 95.78 | 136.9
95.785 | 2463 | 95.785 | 137
95.79 | 2472 | 95.79 | 136.9
95.795 | 2472 | 95.795 | 136.9
95.8 | 2480 | 95.8 | 136.9
95.805 | 2480 | 95.805 | 136.8
95.81 | 2489 | 95.81 | 136.9
95.815 | 2506 | 95.815 | 136.9
95.82 | 2506 | 95.82 | 137
95.825 | 2506 | 95.825 | 136.9
95.83 | 2506 | 95.83 | 136.9
95.835 | 2515 | 95.835 | 136.8
95.84 | 2524 | 95.84 | 137.2
95.845 | 2515 | 95.845 | 137
95.85 | 2515 | 95.85 | 137
95.855 | 2506 | 95.855 | 136.8
95.86 | 2515 | 95.86 | 136.9
95.865 | 2524 | 95.865 | 136.9
95.87 | 2524 | 95.87 | 136.9
95.875 | 2524 | 95.875 | 136.9
95.88 | 2532 | 95.88 | 137
95.885 | 2541 | 95.885 | 136.9
95.89 | 2541 | 95.89 | 136.8
95.895 | 2524 | 95.895 | 136.8
95.9 | 2524 | 95.9 | 137
95.905 | 2524 | 95.905 | 137
95.91 | 2532 | 95.91 | 136.9
95.915 | 2506 | 95.915 | 136.8
95.92 | 2506 | 95.92 | 136.8
95.925 | 2498 | 95.925 | 136.8
95.93 | 2524 | 95.93 | 137
95.935 | 2498 | 95.935 | 136.9
95.94 | 2506 | 95.94 | 137
95.945 | 2524 | 95.945 | 136.8
95.95 | 2498 | 95.95 | 136.8
95.955 | 2498 | 95.955 | 136.8
95.96 | 2515 | 95.96 | 136.9
95.965 | 2498 | 95.965 | 137
95.97 | 2498 | 95.97 | 136.9
95.975 | 2506 | 95.975 | 136.8
95.98 | 2515 | 95.98 | 136.9
95.985 | 2506 | 95.985 | 136.8
95.99 | 2489 | 95.99 | 136.9
95.995 | 2498 | 95.995 | 136.9
96 | 2498 | 96 | 137
96.005 | 2506 | 96.005 | 136.8
96.01 | 2506 | 96.01 | 136.8
96.015 | 2506 | 96.015 | 136.8
96.02 | 2480 | 96.02 | 136.9
96.025 | 2498 | 96.025 | 137
96.03 | 2506 | 96.03 | 137.1
96.035 | 2506 | 96.035 | 136.9
96.04 | 2498 | 96.04 | 136.8
96.045 | 2489 | 96.045 | 137
96.05 | 2489 | 96.05 | 136.9
96.055 | 2515 | 96.055 | 137
96.06 | 2498 | 96.06 | 136.8
96.065 | 2498 | 96.065 | 136.9
96.07 | 2506 | 96.07 | 136.9
96.075 | 2489 | 96.075 | 137
96.08 | 2498 | 96.08 | 137
96.085 | 2498 | 96.085 | 137
96.09 | 2480 | 96.09 | 136.8
96.095 | 2498 | 96.095 | 136.9
96.1 | 2480 | 96.1 | 136.9
96.105 | 2480 | 96.105 | 136.9
96.11 | 2506 | 96.11 | 137
96.115 | 2480 | 96.115 | 136.9
96.12 | 2498 | 96.12 | 136.8
96.125 | 2480 | 96.125 | 136.8
96.13 | 2480 | 96.13 | 136.8
96.135 | 2498 | 96.135 | 137
96.14 | 2489 | 96.14 | 136.9
96.145 | 2489 | 96.145 | 137
96.15 | 2480 | 96.15 | 136.8
96.155 | 2498 | 96.155 | 136.9
96.16 | 2480 | 96.16 | 136.9
96.165 | 2489 | 96.165 | 137
96.17 | 2489 | 96.17 | 137
96.175 | 2472 | 96.175 | 137
96.18 | 2472 | 96.18 | 136.9
96.185 | 2472 | 96.185 | 136.8
96.19 | 2498 | 96.19 | 136.8
96.195 | 2472 | 96.195 | 136.9
96.2 | 2489 | 96.2 | 137
96.205 | 2472 | 96.205 | 136.9
96.21 | 2480 | 96.21 | 136.8
96.215 | 2480 | 96.215 | 136.8
96.22 | 2472 | 96.22 | 136.8
96.225 | 2489 | 96.225 | 137
96.23 | 2480 | 96.23 | 136.9
96.235 | 2472 | 96.235 | 137
96.24 | 2498 | 96.24 | 136.9
96.245 | 2472 | 96.245 | 136.8
96.25 | 2472 | 96.25 | 136.8
96.255 | 2498 | 96.255 | 137
96.26 | 2489 | 96.26 | 137
96.265 | 2472 | 96.265 | 136.9
96.27 | 2472 | 96.27 | 136.8
96.275 | 2480 | 96.275 | 136.8
96.28 | 2480 | 96.28 | 136.9
96.285 | 2480 | 96.285 | 136.9
96.29 | 2498 | 96.29 | 137
96.295 | 2480 | 96.295 | 136.8
96.3 | 2489 | 96.3 | 136.8
96.305 | 2480 | 96.305 | 136.8
96.31 | 2472 | 96.31 | 136.9
96.315 | 2480 | 96.315 | 137
96.32 | 2480 | 96.32 | 137
96.325 | 2489 | 96.325 | 136.9
96.33 | 2480 | 96.33 | 136.8
96.335 | 2498 | 96.335 | 136.9
96.34 | 2480 | 96.34 | 136.9
96.345 | 2489 | 96.345 | 137
96.35 | 2498 | 96.35 | 136.9
96.355 | 2472 | 96.355 | 136.9
96.36 | 2472 | 96.36 | 136.9
96.365 | 2472 | 96.365 | 136.8
96.37 | 2472 | 96.37 | 136.8
96.375 | 2472 | 96.375 | 136.9
96.38 | 2472 | 96.38 | 136.9
96.385 | 2472 | 96.385 | 136.9
96.39 | 2489 | 96.39 | 136.9
96.395 | 2489 | 96.395 | 136.9
96.4 | 2472 | 96.4 | 137
96.405 | 2489 | 96.405 | 137
96.41 | 2463 | 96.41 | 136.9
96.415 | 2472 | 96.415 | 136.8
96.42 | 2472 | 96.42 | 136.9
96.425 | 2489 | 96.425 | 136.9
96.43 | 2480 | 96.43 | 137
96.435 | 2454 | 96.435 | 136.9
96.44 | 2489 | 96.44 | 137
96.445 | 2480 | 96.445 | 136.9
96.45 | 2463 | 96.45 | 136.9
96.455 | 2480 | 96.455 | 136.9
96.46 | 2489 | 96.46 | 137
96.465 | 2480 | 96.465 | 136.9
96.47 | 2480 | 96.47 | 137
96.475 | 2472 | 96.475 | 136.8
96.48 | 2463 | 96.48 | 136.8
96.485 | 2498 | 96.485 | 137
96.49 | 2463 | 96.49 | 136.9
96.495 | 2480 | 96.495 | 136.9
96.5 | 2472 | 96.5 | 136.8
96.505 | 2480 | 96.505 | 136.8
96.51 | 2489 | 96.51 | 136.9
96.515 | 2463 | 96.515 | 136.9
96.52 | 2472 | 96.52 | 136.9
96.525 | 2489 | 96.525 | 136.9
96.53 | 2463 | 96.53 | 136.8
96.535 | 2489 | 96.535 | 136.9
96.54 | 2472 | 96.54 | 136.9
96.545 | 2463 | 96.545 | 136.9
96.55 | 2463 | 96.55 | 136.9
96.555 | 2480 | 96.555 | 137
96.56 | 2472 | 96.56 | 136.9
96.565 | 2489 | 96.565 | 136.9
96.57 | 2472 | 96.57 | 136.8
96.575 | 2489 | 96.575 | 137
96.58 | 2463 | 96.58 | 136.9
96.585 | 2472 | 96.585 | 137
96.59 | 2480 | 96.59 | 136.8
96.595 | 2480 | 96.595 | 136.9
96.6 | 2472 | 96.6 | 136.9
96.605 | 2480 | 96.605 | 137
96.61 | 2463 | 96.61 | 137
96.615 | 2463 | 96.615 | 137
96.62 | 2472 | 96.62 | 136.9
96.625 | 2472 | 96.625 | 136.9
96.63 | 2463 | 96.63 | 136.9
96.635 | 2463 | 96.635 | 137
96.64 | 2472 | 96.64 | 136.9
96.645 | 2446 | 96.645 | 136.9
96.65 | 2446 | 96.65 | 136.8
96.655 | 2463 | 96.655 | 136.8
96.66 | 2463 | 96.66 | 136.9
96.665 | 2463 | 96.665 | 137
96.67 | 2463 | 96.67 | 137
96.675 | 2472 | 96.675 | 136.9
96.68 | 2472 | 96.68 | 136.9
96.685 | 2454 | 96.685 | 136.8
96.69 | 2472 | 96.69 | 136.9
96.695 | 2454 | 96.695 | 137
96.7 | 2454 | 96.7 | 137
96.705 | 2472 | 96.705 | 136.8
96.71 | 2472 | 96.71 | 136.8
96.715 | 2463 | 96.715 | 136.9
96.72 | 2472 | 96.72 | 137
96.725 | 2472 | 96.725 | 136.9
96.73 | 2454 | 96.73 | 136.9
96.735 | 2463 | 96.735 | 136.8
96.74 | 2489 | 96.74 | 136.9
96.745 | 2472 | 96.745 | 136.8
96.75 | 2480 | 96.75 | 137
96.755 | 2489 | 96.755 | 136.9
96.76 | 2463 | 96.76 | 137
96.765 | 2472 | 96.765 | 136.8
96.77 | 2472 | 96.77 | 136.9
96.775 | 2472 | 96.775 | 136.8
96.78 | 2463 | 96.78 | 137
96.785 | 2463 | 96.785 | 137
96.79 | 2454 | 96.79 | 136.9
96.795 | 2446 | 96.795 | 136.8
96.8 | 2472 | 96.8 | 136.8
96.805 | 2489 | 96.805 | 136.8
96.81 | 2480 | 96.81 | 137
96.815 | 2480 | 96.815 | 136.9
96.82 | 2498 | 96.82 | 137
96.825 | 2489 | 96.825 | 136.8
96.83 | 2489 | 96.83 | 136.8
96.835 | 2506 | 96.835 | 136.8
96.84 | 2506 | 96.84 | 136.9
96.845 | 2515 | 96.845 | 137
96.85 | 2532 | 96.85 | 136.9
96.855 | 2541 | 96.855 | 136.8
96.86 | 2550 | 96.86 | 136.8
96.865 | 2558 | 96.865 | 136.9
96.87 | 2576 | 96.87 | 137
96.875 | 2576 | 96.875 | 137
96.88 | 2567 | 96.88 | 137
96.885 | 2576 | 96.885 | 136.9
96.89 | 2602 | 96.89 | 136.9
96.895 | 2593 | 96.895 | 137
96.9 | 2628 | 96.9 | 137
96.905 | 2619 | 96.905 | 136.9
96.91 | 2628 | 96.91 | 136.8
96.915 | 2636 | 96.915 | 136.8
96.92 | 2636 | 96.92 | 136.9
96.925 | 2662 | 96.925 | 137
96.93 | 2671 | 96.93 | 136.9
96.935 | 2671 | 96.935 | 136.9
96.94 | 2688 | 96.94 | 136.8
96.945 | 2697 | 96.945 | 136.8
96.95 | 2723 | 96.95 | 136.8
96.955 | 2723 | 96.955 | 137
96.96 | 2723 | 96.96 | 137
96.965 | 2723 | 96.965 | 137
96.97 | 2740 | 96.97 | 136.8
96.975 | 2757 | 96.975 | 136.9
96.98 | 2766 | 96.98 | 136.9
96.985 | 2783 | 96.985 | 137
96.99 | 2783 | 96.99 | 136.9
96.995 | 2783 | 96.995 | 136.9
97 | 2801 | 97 | 136.8
97.005 | 2809 | 97.005 | 136.9
97.01 | 2818 | 97.01 | 136.8
97.015 | 2827 | 97.015 | 137
97.02 | 2835 | 97.02 | 136.9
97.025 | 2844 | 97.025 | 136.9
97.03 | 2861 | 97.03 | 136.9
97.035 | 2879 | 97.035 | 136.8
97.04 | 2861 | 97.04 | 136.8
97.045 | 2887 | 97.045 | 136.9
97.05 | 2887 | 97.05 | 136.9
97.055 | 2905 | 97.055 | 137
97.06 | 2922 | 97.06 | 136.8
97.065 | 2930 | 97.065 | 136.9
97.07 | 2930 | 97.07 | 136.9
97.075 | 2930 | 97.075 | 136.9
97.08 | 2957 | 97.08 | 137
97.085 | 2948 | 97.085 | 136.9
97.09 | 2965 | 97.09 | 136.9
97.095 | 2965 | 97.095 | 136.8
97.1 | 2957 | 97.1 | 136.8
97.105 | 2991 | 97.105 | 137.1
97.11 | 2974 | 97.11 | 137
97.115 | 2991 | 97.115 | 136.9
97.12 | 2991 | 97.12 | 136.9
97.125 | 2991 | 97.125 | 136.8
97.13 | 3000 | 97.13 | 137
97.135 | 2991 | 97.135 | 136.9
97.14 | 3000 | 97.14 | 137
97.145 | 3017 | 97.145 | 136.9
97.15 | 3000 | 97.15 | 136.8
97.155 | 3008 | 97.155 | 136.8
97.16 | 3017 | 97.16 | 137
97.165 | 3017 | 97.165 | 136.9
97.17 | 3017 | 97.17 | 137
97.175 | 3026 | 97.175 | 136.8
97.18 | 3034 | 97.18 | 136.9
97.185 | 3017 | 97.185 | 136.8
97.19 | 3008 | 97.19 | 136.9
97.195 | 3017 | 97.195 | 137
97.2 | 3008 | 97.2 | 137
97.205 | 3026 | 97.205 | 136.9
97.21 | 3026 | 97.21 | 136.9
97.215 | 3000 | 97.215 | 136.9
97.22 | 3000 | 97.22 | 136.9
97.225 | 3000 | 97.225 | 136.9
97.23 | 3000 | 97.23 | 136.9
97.235 | 3008 | 97.235 | 136.8
97.24 | 3017 | 97.24 | 136.9
97.245 | 3000 | 97.245 | 136.9
97.25 | 3000 | 97.25 | 136.9
97.255 | 3000 | 97.255 | 137
97.26 | 3000 | 97.26 | 136.9
97.265 | 3000 | 97.265 | 136.9
97.27 | 2982 | 97.27 | 136.8
97.275 | 2991 | 97.275 | 136.8
97.28 | 2982 | 97.28 | 136.9
97.285 | 2991 | 97.285 | 137
97.29 | 2991 | 97.29 | 137
97.295 | 2982 | 97.295 | 136.9
97.3 | 2991 | 97.3 | 136.9
97.305 | 2982 | 97.305 | 136.8
97.31 | 2974 | 97.31 | 136.9
97.315 | 2982 | 97.315 | 137
97.32 | 2982 | 97.32 | 136.8
97.325 | 2974 | 97.325 | 136.8
97.33 | 2982 | 97.33 | 136.9
97.335 | 2974 | 97.335 | 136.9
97.34 | 2991 | 97.34 | 137
97.345 | 2982 | 97.345 | 137.1
97.35 | 2982 | 97.35 | 136.8
97.355 | 2965 | 97.355 | 136.8
97.36 | 2974 | 97.36 | 136.9
97.365 | 2974 | 97.365 | 137
97.37 | 2965 | 97.37 | 136.9
97.375 | 2974 | 97.375 | 136.9
97.38 | 2982 | 97.38 | 136.8
97.385 | 2965 | 97.385 | 136.9
97.39 | 2974 | 97.39 | 136.9
97.395 | 2965 | 97.395 | 136.9
97.4 | 2965 | 97.4 | 136.9
97.405 | 2965 | 97.405 | 137
97.41 | 2974 | 97.41 | 136.9
97.415 | 2982 | 97.415 | 136.9
97.42 | 2974 | 97.42 | 136.9
97.425 | 2957 | 97.425 | 137
97.43 | 2965 | 97.43 | 136.9
97.435 | 2974 | 97.435 | 137
97.44 | 2974 | 97.44 | 136.9
97.445 | 2982 | 97.445 | 136.9
97.45 | 2974 | 97.45 | 136.9
97.455 | 2957 | 97.455 | 136.9
97.46 | 2974 | 97.46 | 137
97.465 | 2957 | 97.465 | 137
97.47 | 2982 | 97.47 | 136.9
97.475 | 2957 | 97.475 | 136.9
97.48 | 2948 | 97.48 | 136.9
97.485 | 2982 | 97.485 | 137
97.49 | 2957 | 97.49 | 137
97.495 | 2948 | 97.495 | 136.9
97.5 | 2948 | 97.5 | 136.8
97.505 | 2957 | 97.505 | 136.9
97.51 | 2957 | 97.51 | 136.8
97.515 | 2948 | 97.515 | 136.9
97.52 | 2957 | 97.52 | 137
97.525 | 2948 | 97.525 | 137
97.53 | 2965 | 97.53 | 136.9
97.535 | 2965 | 97.535 | 136.8
97.54 | 2974 | 97.54 | 137
97.545 | 2957 | 97.545 | 137
97.55 | 2948 | 97.55 | 137
97.555 | 2939 | 97.555 | 136.8
97.56 | 2957 | 97.56 | 136.8
97.565 | 2948 | 97.565 | 136.8
97.57 | 2930 | 97.57 | 136.9
97.575 | 2948 | 97.575 | 136.9
97.58 | 2948 | 97.58 | 136.9
97.585 | 2965 | 97.585 | 136.9
97.59 | 2948 | 97.59 | 136.9
97.595 | 2930 | 97.595 | 136.8
97.6 | 2948 | 97.6 | 137
97.605 | 2957 | 97.605 | 137
97.61 | 2948 | 97.61 | 136.9
97.615 | 2948 | 97.615 | 136.8
97.62 | 2930 | 97.62 | 136.8
97.625 | 2957 | 97.625 | 136.9
97.63 | 2930 | 97.63 | 136.9
97.635 | 2948 | 97.635 | 137
97.64 | 2957 | 97.64 | 136.9
97.645 | 2939 | 97.645 | 136.8
97.65 | 2948 | 97.65 | 136.9
97.655 | 2957 | 97.655 | 136.8
97.66 | 2930 | 97.66 | 137
97.665 | 2948 | 97.665 | 137
97.67 | 2957 | 97.67 | 137
97.675 | 2957 | 97.675 | 136.8
97.68 | 2939 | 97.68 | 136.9
97.685 | 2930 | 97.685 | 136.9
97.69 | 2948 | 97.69 | 137
97.695 | 2948 | 97.695 | 137
97.7 | 2957 | 97.7 | 137
97.705 | 2948 | 97.705 | 136.8
97.71 | 2948 | 97.71 | 136.9
97.715 | 2939 | 97.715 | 136.9
97.72 | 2930 | 97.72 | 136.9
97.725 | 2965 | 97.725 | 137
97.73 | 2939 | 97.73 | 137
97.735 | 2948 | 97.735 | 136.9
97.74 | 2957 | 97.74 | 136.9
97.745 | 2948 | 97.745 | 136.9
97.75 | 2930 | 97.75 | 136.9
97.755 | 2939 | 97.755 | 136.9
97.76 | 2948 | 97.76 | 136.9
97.765 | 2913 | 97.765 | 136.8
97.77 | 2939 | 97.77 | 136.9
97.775 | 2930 | 97.775 | 136.9
97.78 | 2930 | 97.78 | 137
97.785 | 2930 | 97.785 | 136.9
97.79 | 2939 | 97.79 | 136.8
97.795 | 2957 | 97.795 | 136.9
97.8 | 2939 | 97.8 | 136.8
97.805 | 2922 | 97.805 | 136.9
97.81 | 2930 | 97.81 | 136.9
97.815 | 2939 | 97.815 | 137
97.82 | 2939 | 97.82 | 136.9
97.825 | 2930 | 97.825 | 136.8
97.83 | 2930 | 97.83 | 136.9
97.835 | 2922 | 97.835 | 136.9
97.84 | 2948 | 97.84 | 137
97.845 | 2939 | 97.845 | 137
97.85 | 2939 | 97.85 | 136.9
97.855 | 2939 | 97.855 | 136.9
97.86 | 2930 | 97.86 | 136.9
97.865 | 2939 | 97.865 | 137
97.87 | 2939 | 97.87 | 137
97.875 | 2939 | 97.875 | 136.9
97.88 | 2930 | 97.88 | 136.9
97.885 | 2939 | 97.885 | 136.8
97.89 | 2922 | 97.89 | 136.8
97.895 | 2939 | 97.895 | 137
97.9 | 2939 | 97.9 | 137
97.905 | 2939 | 97.905 | 136.9
97.91 | 2939 | 97.91 | 136.9
97.915 | 2922 | 97.915 | 136.8
97.92 | 2930 | 97.92 | 136.9
97.925 | 2922 | 97.925 | 136.9
97.93 | 2930 | 97.93 | 137
97.935 | 2939 | 97.935 | 137
97.94 | 2939 | 97.94 | 136.9
97.945 | 2948 | 97.945 | 136.9
97.95 | 2922 | 97.95 | 136.8
97.955 | 2939 | 97.955 | 137
97.96 | 2939 | 97.96 | 137
97.965 | 2930 | 97.965 | 137
97.97 | 2939 | 97.97 | 136.9
97.975 | 2922 | 97.975 | 136.8
97.98 | 2930 | 97.98 | 137
97.985 | 2930 | 97.985 | 137
97.99 | 2939 | 97.99 | 136.9
97.995 | 2930 | 97.995 | 136.9
98 | 2939 | 98 | 136.9
98.005 | 2922 | 98.005 | 136.8
98.01 | 2930 | 98.01 | 137
98.015 | 2930 | 98.015 | 136.9
98.02 | 2913 | 98.02 | 136.9
98.025 | 2930 | 98.025 | 136.9
98.03 | 2922 | 98.03 | 136.8
98.035 | 2939 | 98.035 | 136.9
98.04 | 2939 | 98.04 | 137
98.045 | 2939 | 98.045 | 137
98.05 | 2930 | 98.05 | 136.9
98.055 | 2922 | 98.055 | 136.8
98.06 | 2922 | 98.06 | 136.9
98.065 | 2922 | 98.065 | 136.8
98.07 | 2930 | 98.07 | 137
98.075 | 2930 | 98.075 | 136.9
98.08 | 2939 | 98.08 | 137
98.085 | 2930 | 98.085 | 136.8
98.09 | 2930 | 98.09 | 136.9
98.095 | 2922 | 98.095 | 136.9
98.1 | 2913 | 98.1 | 137
98.105 | 2939 | 98.105 | 137
98.11 | 2913 | 98.11 | 136.9
98.115 | 2922 | 98.115 | 136.9
98.12 | 2922 | 98.12 | 136.9
98.125 | 2922 | 98.125 | 136.9
98.13 | 2922 | 98.13 | 136.9
98.135 | 2939 | 98.135 | 137
98.14 | 2939 | 98.14 | 136.9
98.145 | 2939 | 98.145 | 136.9
98.15 | 2939 | 98.15 | 137
98.155 | 2922 | 98.155 | 136.8
98.16 | 2930 | 98.16 | 137
98.165 | 2930 | 98.165 | 136.9
98.17 | 2922 | 98.17 | 136.9
98.175 | 2922 | 98.175 | 136.8
98.18 | 2913 | 98.18 | 136.8
98.185 | 2939 | 98.185 | 137.1
98.19 | 2930 | 98.19 | 137
98.195 | 2930 | 98.195 | 137
98.2 | 2922 | 98.2 | 136.9
98.205 | 2939 | 98.205 | 136.9
98.21 | 2930 | 98.21 | 136.8
98.215 | 2905 | 98.215 | 136.9
98.22 | 2939 | 98.22 | 137
98.225 | 2922 | 98.225 | 136.9
98.23 | 2922 | 98.23 | 136.8
98.235 | 2930 | 98.235 | 136.8
98.24 | 2922 | 98.24 | 136.8
98.245 | 2922 | 98.245 | 137
98.25 | 2913 | 98.25 | 136.9
98.255 | 2930 | 98.255 | 137
98.26 | 2930 | 98.26 | 136.9
98.265 | 2922 | 98.265 | 136.8
98.27 | 2930 | 98.27 | 136.9
98.275 | 2913 | 98.275 | 136.9
98.28 | 2922 | 98.28 | 136.9
98.285 | 2922 | 98.285 | 136.9
98.29 | 2922 | 98.29 | 136.8
98.295 | 2913 | 98.295 | 136.9
98.3 | 2922 | 98.3 | 136.8
98.305 | 2922 | 98.305 | 136.9
98.31 | 2922 | 98.31 | 136.9
98.315 | 2922 | 98.315 | 137
98.32 | 2930 | 98.32 | 136.9
98.325 | 2913 | 98.325 | 136.9
98.33 | 2930 | 98.33 | 136.8
98.335 | 2922 | 98.335 | 137
98.34 | 2930 | 98.34 | 137
98.345 | 2930 | 98.345 | 137
98.35 | 2905 | 98.35 | 136.9
98.355 | 2930 | 98.355 | 136.9
98.36 | 2930 | 98.36 | 136.9
98.365 | 2913 | 98.365 | 137
98.37 | 2913 | 98.37 | 136.9
98.375 | 2930 | 98.375 | 137.1
98.38 | 2930 | 98.38 | 136.9
98.385 | 2930 | 98.385 | 136.9
98.39 | 2930 | 98.39 | 136.9
98.395 | 2913 | 98.395 | 136.9
98.4 | 2913 | 98.4 | 137
98.405 | 2930 | 98.405 | 137
98.41 | 2922 | 98.41 | 136.8
98.415 | 2930 | 98.415 | 136.8
98.42 | 2930 | 98.42 | 137
98.425 | 2922 | 98.425 | 137
98.43 | 2939 | 98.43 | 137
98.435 | 2922 | 98.435 | 136.8
98.44 | 2930 | 98.44 | 136.8
98.445 | 2913 | 98.445 | 136.8
98.45 | 2922 | 98.45 | 136.9
98.455 | 2930 | 98.455 | 137
98.46 | 2939 | 98.46 | 137
98.465 | 2913 | 98.465 | 136.9
98.47 | 2913 | 98.47 | 136.9
98.475 | 2939 | 98.475 | 136.9
98.48 | 2913 | 98.48 | 136.9
98.485 | 2905 | 98.485 | 136.9
98.49 | 2922 | 98.49 | 136.9
98.495 | 2930 | 98.495 | 136.8
98.5 | 2930 | 98.5 | 136.9
98.505 | 2939 | 98.505 | 136.9
98.51 | 2913 | 98.51 | 136.9
98.515 | 2922 | 98.515 | 137
98.52 | 2930 | 98.52 | 137
98.525 | 2922 | 98.525 | 136.9
98.53 | 2930 | 98.53 | 136.9
98.535 | 2913 | 98.535 | 136.8
98.54 | 2922 | 98.54 | 137
98.545 | 2913 | 98.545 | 136.9
98.55 | 2905 | 98.55 | 136.9
98.555 | 2913 | 98.555 | 136.8
98.56 | 2922 | 98.56 | 136.9
98.565 | 2939 | 98.565 | 136.9
98.57 | 2939 | 98.57 | 137
98.575 | 2939 | 98.575 | 137
98.58 | 2948 | 98.58 | 137
98.585 | 2939 | 98.585 | 136.8
98.59 | 2965 | 98.59 | 136.8
98.595 | 2957 | 98.595 | 136.8
98.6 | 2957 | 98.6 | 136.9
98.605 | 2974 | 98.605 | 137
98.61 | 2982 | 98.61 | 136.9
98.615 | 2991 | 98.615 | 136.9
98.62 | 3008 | 98.62 | 136.9
98.625 | 3026 | 98.625 | 136.9
98.63 | 3000 | 98.63 | 136.9
98.635 | 3017 | 98.635 | 136.9
98.64 | 3052 | 98.64 | 136.9
98.645 | 3034 | 98.645 | 136.8
98.65 | 3052 | 98.65 | 136.8
98.655 | 3069 | 98.655 | 137
98.66 | 3069 | 98.66 | 137
98.665 | 3078 | 98.665 | 136.9
98.67 | 3086 | 98.67 | 137
98.675 | 3086 | 98.675 | 137
98.68 | 3112 | 98.68 | 137
98.685 | 3104 | 98.685 | 137.1
98.69 | 3130 | 98.69 | 137.1
98.695 | 3156 | 98.695 | 137.1
98.7 | 3147 | 98.7 | 137
98.705 | 3156 | 98.705 | 137
98.71 | 3173 | 98.71 | 137
98.715 | 3173 | 98.715 | 137.1
98.72 | 3190 | 98.72 | 137.1
98.725 | 3190 | 98.725 | 137.1
98.73 | 3207 | 98.73 | 137
98.735 | 3233 | 98.735 | 137
98.74 | 3242 | 98.74 | 136.9
98.745 | 3242 | 98.745 | 137.1
98.75 | 3259 | 98.75 | 137.1
98.755 | 3294 | 98.755 | 137.1
98.76 | 3285 | 98.76 | 137
98.765 | 3311 | 98.765 | 137
98.77 | 3329 | 98.77 | 137
98.775 | 3337 | 98.775 | 137.1
98.78 | 3355 | 98.78 | 137.1
98.785 | 3372 | 98.785 | 137.1
98.79 | 3389 | 98.79 | 136.9
98.795 | 3398 | 98.795 | 137
98.8 | 3398 | 98.8 | 137
98.805 | 3450 | 98.805 | 137.2
98.81 | 3441 | 98.81 | 137.1
98.815 | 3467 | 98.815 | 137.2
98.82 | 3476 | 98.82 | 137
98.825 | 3484 | 98.825 | 137
98.83 | 3484 | 98.83 | 137
98.835 | 3536 | 98.835 | 137.2
98.84 | 3536 | 98.84 | 137.1
98.845 | 3562 | 98.845 | 137.1
98.85 | 3571 | 98.85 | 136.9
98.855 | 3580 | 98.855 | 137
98.86 | 3597 | 98.86 | 137.3
98.865 | 3623 | 98.865 | 137.3
98.87 | 3614 | 98.87 | 137.2
98.875 | 3658 | 98.875 | 137.1
98.88 | 3666 | 98.88 | 137.1
98.885 | 3666 | 98.885 | 137.2
98.89 | 3692 | 98.89 | 137.3
98.895 | 3709 | 98.895 | 137.2
98.9 | 3718 | 98.9 | 137.2
98.905 | 3744 | 98.905 | 137.1
98.91 | 3761 | 98.91 | 137.2
98.915 | 3770 | 98.915 | 137.1
98.92 | 3779 | 98.92 | 137.3
98.925 | 3779 | 98.925 | 137.2
98.93 | 3787 | 98.93 | 137.2
98.935 | 3813 | 98.935 | 137.2
98.94 | 3848 | 98.94 | 137.1
98.945 | 3831 | 98.945 | 137.1
98.95 | 3848 | 98.95 | 137.2
98.955 | 3874 | 98.955 | 137.3
98.96 | 3874 | 98.96 | 137.2
98.965 | 3865 | 98.965 | 137.2
98.97 | 3874 | 98.97 | 137.2
98.975 | 3900 | 98.975 | 137.2
98.98 | 3917 | 98.98 | 137.3
98.985 | 3883 | 98.985 | 137.2
98.99 | 3926 | 98.99 | 137.3
98.995 | 3917 | 98.995 | 137.2
99 | 3917 | 99 | 137.2
99.005 | 3943 | 99.005 | 137.2
99.01 | 3935 | 99.01 | 137.2
99.015 | 3952 | 99.015 | 137.4
99.02 | 3960 | 99.02 | 137.4
99.025 | 3943 | 99.025 | 137.3
99.03 | 3960 | 99.03 | 137.3
99.035 | 3969 | 99.035 | 137.3
99.04 | 3960 | 99.04 | 137.4
99.045 | 3952 | 99.045 | 137.4
99.05 | 3960 | 99.05 | 137.7
99.055 | 3969 | 99.055 | 137.3
99.06 | 3986 | 99.06 | 137.2
99.065 | 3978 | 99.065 | 137.4
99.07 | 3986 | 99.07 | 137.4
99.075 | 3986 | 99.075 | 137.4
99.08 | 3995 | 99.08 | 137.3
99.085 | 3995 | 99.085 | 137.3
99.09 | 3995 | 99.09 | 137.3
99.095 | 3995 | 99.095 | 137.4
99.1 | 3995 | 99.1 | 137.4
99.105 | 4021 | 99.105 | 137.4
99.11 | 4030 | 99.11 | 137.3
99.115 | 4021 | 99.115 | 137.3
99.12 | 4021 | 99.12 | 137.3
99.125 | 4012 | 99.125 | 137.4
99.13 | 4021 | 99.13 | 137.4
99.135 | 4012 | 99.135 | 137.4
99.14 | 4038 | 99.14 | 137.3
99.145 | 4021 | 99.145 | 137.2
99.15 | 4038 | 99.15 | 137.3
99.155 | 4038 | 99.155 | 137.4
99.16 | 4038 | 99.16 | 137.4
99.165 | 4056 | 99.165 | 137.4
99.17 | 4047 | 99.17 | 137.3
99.175 | 4056 | 99.175 | 137.2
99.18 | 4056 | 99.18 | 137.4
99.185 | 4064 | 99.185 | 137.4
99.19 | 4056 | 99.19 | 137.4
99.195 | 4073 | 99.195 | 137.4
99.2 | 4090 | 99.2 | 137.3
99.205 | 4082 | 99.205 | 137.3
99.21 | 4082 | 99.21 | 137.2
99.215 | 4099 | 99.215 | 137.4
99.22 | 4082 | 99.22 | 137.4
99.225 | 4082 | 99.225 | 137.4
99.23 | 4090 | 99.23 | 137.3
99.235 | 4108 | 99.235 | 137.3
99.24 | 4099 | 99.24 | 137.2
99.245 | 4099 | 99.245 | 137.4
99.25 | 4108 | 99.25 | 137.4
99.255 | 4116 | 99.255 | 137.3
99.26 | 4125 | 99.26 | 137.3
99.265 | 4125 | 99.265 | 137.4
99.27 | 4125 | 99.27 | 137.4
99.275 | 4125 | 99.275 | 137.4
99.28 | 4125 | 99.28 | 137.4
99.285 | 4134 | 99.285 | 137.3
99.29 | 4142 | 99.29 | 137.3
99.295 | 4142 | 99.295 | 137.3
99.3 | 4151 | 99.3 | 137.4
99.305 | 4151 | 99.305 | 137.4
99.31 | 4142 | 99.31 | 137.4
99.315 | 4151 | 99.315 | 137.3
99.32 | 4160 | 99.32 | 137.3
99.325 | 4160 | 99.325 | 137.3
99.33 | 4142 | 99.33 | 137.3
99.335 | 4177 | 99.335 | 137.5
99.34 | 4185 | 99.34 | 137.5
99.345 | 4177 | 99.345 | 137.4
99.35 | 4177 | 99.35 | 137.4
99.355 | 4194 | 99.355 | 137.4
99.36 | 4177 | 99.36 | 137.6
99.365 | 4203 | 99.365 | 137.6
99.37 | 4194 | 99.37 | 137.5
99.375 | 4203 | 99.375 | 137.4
99.38 | 4211 | 99.38 | 137.4
99.385 | 4203 | 99.385 | 137.4
99.39 | 4211 | 99.39 | 137.5
99.395 | 4220 | 99.395 | 137.6
99.4 | 4220 | 99.4 | 137.5
99.405 | 4220 | 99.405 | 137.4
99.41 | 4229 | 99.41 | 137.4
99.415 | 4229 | 99.415 | 137.4
99.42 | 4237 | 99.42 | 137.5
99.425 | 4255 | 99.425 | 137.5
99.43 | 4246 | 99.43 | 137.5
99.435 | 4255 | 99.435 | 137.5
99.44 | 4281 | 99.44 | 137.4
99.445 | 4272 | 99.445 | 137.5
99.45 | 4272 | 99.45 | 137.6
99.455 | 4263 | 99.455 | 137.5
99.46 | 4289 | 99.46 | 137.4
99.465 | 4289 | 99.465 | 137.4
99.47 | 4281 | 99.47 | 137.4
99.475 | 4307 | 99.475 | 137.5
99.48 | 4298 | 99.48 | 137.5
99.485 | 4289 | 99.485 | 137.5
99.49 | 4307 | 99.49 | 137.4
99.495 | 4315 | 99.495 | 137.4
99.5 | 4298 | 99.5 | 137.4
99.505 | 4315 | 99.505 | 137.5
99.51 | 4333 | 99.51 | 137.6
99.515 | 4333 | 99.515 | 137.5
99.52 | 4324 | 99.52 | 137.4
99.525 | 4350 | 99.525 | 137.4
99.53 | 4341 | 99.53 | 137.5
99.535 | 4367 | 99.535 | 137.6
99.54 | 4367 | 99.54 | 137.6
99.545 | 4376 | 99.545 | 137.6
99.55 | 4376 | 99.55 | 137.5
99.555 | 4376 | 99.555 | 137.4
99.56 | 4367 | 99.56 | 137.4
99.565 | 4376 | 99.565 | 137.5
99.57 | 4376 | 99.57 | 137.6
99.575 | 4393 | 99.575 | 137.5
99.58 | 4393 | 99.58 | 137.4
99.585 | 4385 | 99.585 | 137.4
99.59 | 4393 | 99.59 | 137.4
99.595 | 4411 | 99.595 | 137.5
99.6 | 4402 | 99.6 | 137.6
99.605 | 4402 | 99.605 | 137.5
99.61 | 4411 | 99.61 | 137.4
99.615 | 4428 | 99.615 | 137.4
99.62 | 4419 | 99.62 | 137.4
99.625 | 4436 | 99.625 | 137.5
99.63 | 4428 | 99.63 | 137.5
99.635 | 4436 | 99.635 | 137.4
99.64 | 4445 | 99.64 | 137.4
99.645 | 4454 | 99.645 | 137.4
99.65 | 4462 | 99.65 | 137.6
99.655 | 4454 | 99.655 | 137.5
99.66 | 4471 | 99.66 | 137.6
99.665 | 4462 | 99.665 | 137.4
99.67 | 4462 | 99.67 | 137.4
99.675 | 4480 | 99.675 | 137.4
99.68 | 4480 | 99.68 | 137.5
99.685 | 4488 | 99.685 | 137.6
99.69 | 4488 | 99.69 | 137.5
99.695 | 4488 | 99.695 | 137.4
99.7 | 4497 | 99.7 | 137.4
99.705 | 4497 | 99.705 | 137.4
99.71 | 4506 | 99.71 | 137.6
99.715 | 4497 | 99.715 | 137.5
99.72 | 4497 | 99.72 | 137.5
99.725 | 4497 | 99.725 | 137.4
99.73 | 4506 | 99.73 | 137.4
99.735 | 4506 | 99.735 | 137.4
99.74 | 4523 | 99.74 | 137.6
99.745 | 4532 | 99.745 | 137.6
99.75 | 4506 | 99.75 | 137.5
99.755 | 4523 | 99.755 | 137.4
99.76 | 4540 | 99.76 | 137.4
99.765 | 4523 | 99.765 | 137.5
99.77 | 4532 | 99.77 | 137.5
99.775 | 4532 | 99.775 | 137.6
99.78 | 4523 | 99.78 | 137.5
99.785 | 4540 | 99.785 | 137.4
99.79 | 4540 | 99.79 | 137.4
99.795 | 4523 | 99.795 | 137.4
99.8 | 4523 | 99.8 | 137.6
99.805 | 4549 | 99.805 | 137.6
99.81 | 4549 | 99.81 | 137.6
99.815 | 4540 | 99.815 | 137.4
99.82 | 4532 | 99.82 | 137.4
99.825 | 4549 | 99.825 | 137.5
99.83 | 4540 | 99.83 | 137.6
99.835 | 4549 | 99.835 | 137.6
99.84 | 4549 | 99.84 | 137.5
99.845 | 4549 | 99.845 | 137.4
99.85 | 4540 | 99.85 | 137.4
99.855 | 4558 | 99.855 | 137.5
99.86 | 4540 | 99.86 | 137.5
99.865 | 4549 | 99.865 | 137.6
99.87 | 4549 | 99.87 | 137.4
99.875 | 4549 | 99.875 | 137.4
99.88 | 4558 | 99.88 | 137.4
99.885 | 4558 | 99.885 | 137.5
99.89 | 4558 | 99.89 | 137.6
99.895 | 4558 | 99.895 | 137.5
99.9 | 4549 | 99.9 | 137.4
99.905 | 4584 | 99.905 | 137.5
99.91 | 4558 | 99.91 | 137.4
99.915 | 4566 | 99.915 | 137.5
99.92 | 4566 | 99.92 | 137.6
99.925 | 4566 | 99.925 | 137.5
99.93 | 4584 | 99.93 | 137.6
99.935 | 4575 | 99.935 | 137.6
99.94 | 4601 | 99.94 | 137.6
99.945 | 4584 | 99.945 | 137.7
99.95 | 4566 | 99.95 | 137.6
99.955 | 4584 | 99.955 | 137.7
99.96 | 4584 | 99.96 | 137.6
99.965 | 4584 | 99.965 | 137.5
99.97 | 4584 | 99.97 | 137.5
99.975 | 4601 | 99.975 | 137.8
99.98 | 4584 | 99.98 | 137.7
99.985 | 4584 | 99.985 | 137.7
99.99 | 4592 | 99.99 | 137.6
99.995 | 4592 | 99.995 | 137.6
100 | 4601 | 100 | 137.5
100.005 | 4610 | 100.005 | 137.6
100.01 | 4610 | 100.01 | 137.7
100.015 | 4601 | 100.015 | 137.7
100.02 | 4610 | 100.02 | 137.6
100.025 | 4584 | 100.025 | 137.5
100.03 | 4618 | 100.03 | 137.6
100.035 | 4618 | 100.035 | 137.7
100.04 | 4601 | 100.04 | 137.7
100.045 | 4610 | 100.045 | 137.8
100.05 | 4592 | 100.05 | 137.5
100.055 | 4610 | 100.055 | 137.6
100.06 | 4610 | 100.06 | 137.8
100.065 | 4610 | 100.065 | 137.7
100.07 | 4618 | 100.07 | 137.8
100.075 | 4610 | 100.075 | 137.6
100.08 | 4601 | 100.08 | 137.6
100.085 | 4610 | 100.085 | 137.6
100.09 | 4610 | 100.09 | 137.7
100.095 | 4610 | 100.095 | 137.7
100.1 | 4610 | 100.1 | 137.7
100.105 | 4610 | 100.105 | 137.6
100.11 | 4592 | 100.11 | 137.6
100.115 | 4592 | 100.115 | 137.6
100.12 | 4601 | 100.12 | 137.7
100.125 | 4592 | 100.125 | 137.6
100.13 | 4601 | 100.13 | 137.7
100.135 | 4601 | 100.135 | 137.6
100.14 | 4592 | 100.14 | 137.6
100.145 | 4584 | 100.145 | 137.5
100.15 | 4584 | 100.15 | 137.7
100.155 | 4584 | 100.155 | 137.6
100.16 | 4584 | 100.16 | 137.7
100.165 | 4584 | 100.165 | 137.5
100.17 | 4601 | 100.17 | 137.7
100.175 | 4592 | 100.175 | 137.7
100.18 | 4575 | 100.18 | 137.6
100.185 | 4592 | 100.185 | 137.7
100.19 | 4575 | 100.19 | 137.7
100.195 | 4558 | 100.195 | 137.5
100.2 | 4575 | 100.2 | 137.5
100.205 | 4566 | 100.205 | 137.5
100.21 | 4575 | 100.21 | 137.7
100.215 | 4558 | 100.215 | 137.6
100.22 | 4566 | 100.22 | 137.7
100.225 | 4566 | 100.225 | 137.6
100.23 | 4558 | 100.23 | 137.5
100.235 | 4558 | 100.235 | 137.5
100.24 | 4558 | 100.24 | 137.7
100.245 | 4558 | 100.245 | 137.7
100.25 | 4575 | 100.25 | 137.6
100.255 | 4566 | 100.255 | 137.7
100.26 | 4540 | 100.26 | 137.6
100.265 | 4540 | 100.265 | 137.7
100.27 | 4558 | 100.27 | 137.7
100.275 | 4540 | 100.275 | 137.6
100.28 | 4540 | 100.28 | 137.5
100.285 | 4549 | 100.285 | 137.7
100.29 | 4549 | 100.29 | 137.7
100.295 | 4549 | 100.295 | 137.8
100.3 | 4532 | 100.3 | 137.8
100.305 | 4523 | 100.305 | 137.8
100.31 | 4523 | 100.31 | 137.7
100.315 | 4523 | 100.315 | 137.7
100.32 | 4523 | 100.32 | 137.7
100.325 | 4506 | 100.325 | 137.8
100.33 | 4497 | 100.33 | 137.8
100.335 | 4514 | 100.335 | 137.8
100.34 | 4506 | 100.34 | 137.7
100.345 | 4506 | 100.345 | 137.7
100.35 | 4497 | 100.35 | 137.8
100.355 | 4514 | 100.355 | 137.9
100.36 | 4488 | 100.36 | 137.8
100.365 | 4497 | 100.365 | 137.9
100.37 | 4480 | 100.37 | 137.7
100.375 | 4462 | 100.375 | 137.7
100.38 | 4480 | 100.38 | 137.7
100.385 | 4462 | 100.385 | 137.8
100.39 | 4462 | 100.39 | 137.8
100.395 | 4462 | 100.395 | 137.8
100.4 | 4462 | 100.4 | 137.7
100.405 | 4462 | 100.405 | 137.7
100.41 | 4436 | 100.41 | 137.7
100.415 | 4436 | 100.415 | 137.8
100.42 | 4445 | 100.42 | 137.9
100.425 | 4428 | 100.425 | 137.8
100.43 | 4428 | 100.43 | 137.7
100.435 | 4419 | 100.435 | 137.7
100.44 | 4411 | 100.44 | 137.7
100.445 | 4411 | 100.445 | 137.8
100.45 | 4393 | 100.45 | 137.8
100.455 | 4411 | 100.455 | 137.7
100.46 | 4376 | 100.46 | 137.7
100.465 | 4402 | 100.465 | 137.7
100.47 | 4385 | 100.47 | 137.8
100.475 | 4376 | 100.475 | 137.7
100.48 | 4393 | 100.48 | 137.8
100.485 | 4385 | 100.485 | 137.7
100.49 | 4393 | 100.49 | 137.7
100.495 | 4367 | 100.495 | 137.7
100.5 | 4359 | 100.5 | 137.7
100.505 | 4376 | 100.505 | 137.8
100.51 | 4359 | 100.51 | 137.9
100.515 | 4350 | 100.515 | 137.7
100.52 | 4359 | 100.52 | 137.7
100.525 | 4359 | 100.525 | 137.7
100.53 | 4324 | 100.53 | 137.8
100.535 | 4341 | 100.535 | 137.8
100.54 | 4333 | 100.54 | 137.8
100.545 | 4333 | 100.545 | 137.7
100.55 | 4315 | 100.55 | 137.7
100.555 | 4315 | 100.555 | 137.7
100.56 | 4315 | 100.56 | 137.7
100.565 | 4307 | 100.565 | 137.8
100.57 | 4298 | 100.57 | 137.8
100.575 | 4298 | 100.575 | 137.7
100.58 | 4298 | 100.58 | 137.7
100.585 | 4298 | 100.585 | 137.7
100.59 | 4307 | 100.59 | 137.8
100.595 | 4307 | 100.595 | 137.9
100.6 | 4289 | 100.6 | 137.8
100.605 | 4298 | 100.605 | 137.7
100.61 | 4298 | 100.61 | 137.8
100.615 | 4281 | 100.615 | 137.7
100.62 | 4281 | 100.62 | 137.8
100.625 | 4281 | 100.625 | 137.8
100.63 | 4281 | 100.63 | 137.7
100.635 | 4263 | 100.635 | 137.7
100.64 | 4289 | 100.64 | 137.7
100.645 | 4272 | 100.645 | 137.9
100.65 | 4272 | 100.65 | 137.8
100.655 | 4281 | 100.655 | 137.8
100.66 | 4272 | 100.66 | 137.7
100.665 | 4272 | 100.665 | 137.7
100.67 | 4263 | 100.67 | 137.7
100.675 | 4289 | 100.675 | 137.8
100.68 | 4263 | 100.68 | 137.8
100.685 | 4263 | 100.685 | 137.8
100.69 | 4272 | 100.69 | 137.7
100.695 | 4263 | 100.695 | 137.8
100.7 | 4272 | 100.7 | 137.7
100.705 | 4263 | 100.705 | 137.7
100.71 | 4281 | 100.71 | 138
100.715 | 4272 | 100.715 | 137.9
100.72 | 4272 | 100.72 | 137.9
100.725 | 4263 | 100.725 | 137.9
100.73 | 4263 | 100.73 | 137.9
100.735 | 4281 | 100.735 | 138
100.74 | 4246 | 100.74 | 137.9
100.745 | 4246 | 100.745 | 137.9
100.75 | 4255 | 100.75 | 137.8
100.755 | 4281 | 100.755 | 137.9
100.76 | 4255 | 100.76 | 137.8
100.765 | 4263 | 100.765 | 138
100.77 | 4263 | 100.77 | 137.9
100.775 | 4255 | 100.775 | 137.9
100.78 | 4255 | 100.78 | 137.8
100.785 | 4255 | 100.785 | 137.8
100.79 | 4281 | 100.79 | 137.9
100.795 | 4263 | 100.795 | 138
100.8 | 4272 | 100.8 | 138
100.805 | 4289 | 100.805 | 137.9
100.81 | 4255 | 100.81 | 137.8
100.815 | 4263 | 100.815 | 137.8
100.82 | 4272 | 100.82 | 138
100.825 | 4272 | 100.825 | 137.9
100.83 | 4281 | 100.83 | 138
100.835 | 4289 | 100.835 | 137.9
100.84 | 4289 | 100.84 | 137.9
100.845 | 4281 | 100.845 | 137.9
100.85 | 4289 | 100.85 | 138
100.855 | 4289 | 100.855 | 138
100.86 | 4307 | 100.86 | 138
100.865 | 4289 | 100.865 | 137.9
100.87 | 4298 | 100.87 | 137.8
100.875 | 4289 | 100.875 | 137.9
100.88 | 4298 | 100.88 | 138
100.885 | 4298 | 100.885 | 138
100.89 | 4289 | 100.89 | 137.9
100.895 | 4298 | 100.895 | 137.8
100.9 | 4289 | 100.9 | 137.8
100.905 | 4298 | 100.905 | 137.9
100.91 | 4307 | 100.91 | 137.9
100.915 | 4315 | 100.915 | 138
100.92 | 4315 | 100.92 | 138
100.925 | 4315 | 100.925 | 137.8
100.93 | 4324 | 100.93 | 137.9
100.935 | 4315 | 100.935 | 137.8
100.94 | 4324 | 100.94 | 138
100.945 | 4315 | 100.945 | 137.9
100.95 | 4324 | 100.95 | 138
100.955 | 4324 | 100.955 | 137.9
100.96 | 4333 | 100.96 | 137.8
100.965 | 4324 | 100.965 | 137.8
100.97 | 4333 | 100.97 | 138
100.975 | 4333 | 100.975 | 137.9
100.98 | 4324 | 100.98 | 138.4
100.985 | 4315 | 100.985 | 138
100.99 | 4333 | 100.99 | 138
100.995 | 4324 | 100.995 | 138.1
101 | 4324 | 101 | 138.1
101.005 | 4341 | 101.005 | 138.1
101.01 | 4315 | 101.01 | 137.9
101.015 | 4324 | 101.015 | 138.1
101.02 | 4315 | 101.02 | 138
101.025 | 4324 | 101.025 | 138.2
101.03 | 4315 | 101.03 | 138.1
101.035 | 4333 | 101.035 | 138.1
101.04 | 4307 | 101.04 | 138
101.045 | 4315 | 101.045 | 138
101.05 | 4307 | 101.05 | 137.9
101.055 | 4315 | 101.055 | 138.1
101.06 | 4307 | 101.06 | 138.2
101.065 | 4289 | 101.065 | 138.1
101.07 | 4289 | 101.07 | 138
101.075 | 4272 | 101.075 | 137.9
101.08 | 4263 | 101.08 | 137.9
101.085 | 4272 | 101.085 | 138.1
101.09 | 4289 | 101.09 | 138.1
101.095 | 4263 | 101.095 | 138.1
101.1 | 4255 | 101.1 | 137.9
101.105 | 4263 | 101.105 | 138
101.11 | 4255 | 101.11 | 138
101.115 | 4246 | 101.115 | 138.1
101.12 | 4246 | 101.12 | 138.1
101.125 | 4237 | 101.125 | 138.1
101.13 | 4237 | 101.13 | 138
101.135 | 4220 | 101.135 | 137.9
101.14 | 4237 | 101.14 | 137.9
101.145 | 4237 | 101.145 | 138.1
101.15 | 4211 | 101.15 | 138.1
101.155 | 4229 | 101.155 | 138.1
101.16 | 4203 | 101.16 | 138
101.165 | 4211 | 101.165 | 138
101.17 | 4211 | 101.17 | 138
101.175 | 4194 | 101.175 | 138.1
101.18 | 4185 | 101.18 | 138.1
101.185 | 4185 | 101.185 | 137.9
101.19 | 4185 | 101.19 | 138
101.195 | 4177 | 101.195 | 138
101.2 | 4168 | 101.2 | 138.2
101.205 | 4168 | 101.205 | 138.1
101.21 | 4160 | 101.21 | 138
101.215 | 4160 | 101.215 | 138
101.22 | 4160 | 101.22 | 138
101.225 | 4134 | 101.225 | 137.9
101.23 | 4134 | 101.23 | 138.1
101.235 | 4108 | 101.235 | 138.1
101.24 | 4108 | 101.24 | 138
101.245 | 4116 | 101.245 | 138
101.25 | 4056 | 101.25 | 138
101.255 | 4064 | 101.255 | 138
101.26 | 4030 | 101.26 | 138.1
101.265 | 3986 | 101.265 | 138.1
101.27 | 3969 | 101.27 | 138.1
101.275 | 3935 | 101.275 | 138
101.28 | 3883 | 101.28 | 137.9
101.285 | 3831 | 101.285 | 138
101.29 | 3779 | 101.29 | 138.1
101.295 | 3658 | 101.295 | 138.1
101.3 | 3580 | 101.3 | 138
101.305 | 3510 | 101.305 | 138
101.31 | 3467 | 101.31 | 138.1
101.315 | 3415 | 101.315 | 138.1
101.32 | 3407 | 101.32 | 138.3
101.325 | 3389 | 101.325 | 138.3
101.33 | 3389 | 101.33 | 138.2
101.335 | 3381 | 101.335 | 138.1
101.34 | 3389 | 101.34 | 138.1
101.345 | 3398 | 101.345 | 138.1
101.35 | 3398 | 101.35 | 138.3
101.355 | 3415 | 101.355 | 138.3
101.36 | 3424 | 101.36 | 138.2
101.365 | 3441 | 101.365 | 138.1
101.37 | 3441 | 101.37 | 138.1
101.375 | 3458 | 101.375 | 138.1
101.38 | 3467 | 101.38 | 138.3
101.385 | 3467 | 101.385 | 138.2
101.39 | 3493 | 101.39 | 138.1
101.395 | 3502 | 101.395 | 138.1
101.4 | 3493 | 101.4 | 138.2
101.405 | 3528 | 101.405 | 138.3
101.41 | 3519 | 101.41 | 138.3
101.415 | 3545 | 101.415 | 138.4
101.42 | 3562 | 101.42 | 138.2
101.425 | 3562 | 101.425 | 138.3
101.43 | 3571 | 101.43 | 138.2
101.435 | 3597 | 101.435 | 138.4
101.44 | 3588 | 101.44 | 138.3
101.445 | 3606 | 101.445 | 138.4
101.45 | 3614 | 101.45 | 138.3
101.455 | 3623 | 101.455 | 138.2
101.46 | 3649 | 101.46 | 138.2
101.465 | 3649 | 101.465 | 138.4
101.47 | 3675 | 101.47 | 138.3
101.475 | 3675 | 101.475 | 138.4
101.48 | 3684 | 101.48 | 138.3
101.485 | 3692 | 101.485 | 138.3
101.49 | 3692 | 101.49 | 138.3
101.495 | 3701 | 101.495 | 138.4
101.5 | 3692 | 101.5 | 138.3
101.505 | 3727 | 101.505 | 138.4
101.51 | 3735 | 101.51 | 138.3
101.515 | 3735 | 101.515 | 138.3
101.52 | 3735 | 101.52 | 138.2
101.525 | 3761 | 101.525 | 138.4
101.53 | 3753 | 101.53 | 138.3
101.535 | 3761 | 101.535 | 138.3
101.54 | 3761 | 101.54 | 138.3
101.545 | 3761 | 101.545 | 138.4
101.55 | 3761 | 101.55 | 138.4
101.555 | 3787 | 101.555 | 138.5
101.56 | 3787 | 101.56 | 138.5
101.565 | 3787 | 101.565 | 138.5
101.57 | 3805 | 101.57 | 138.4
101.575 | 3787 | 101.575 | 138.4
101.58 | 3805 | 101.58 | 138.5
101.585 | 3796 | 101.585 | 138.6
101.59 | 3813 | 101.59 | 138.6
101.595 | 3805 | 101.595 | 138.4
101.6 | 3805 | 101.6 | 138.4
101.605 | 3822 | 101.605 | 138.4
101.61 | 3813 | 101.61 | 138.5
101.615 | 3813 | 101.615 | 138.5
101.62 | 3822 | 101.62 | 138.6
101.625 | 3822 | 101.625 | 138.4
101.63 | 3805 | 101.63 | 138.4
101.635 | 3805 | 101.635 | 138.4
101.64 | 3831 | 101.64 | 138.5
101.645 | 3813 | 101.645 | 138.5
101.65 | 3813 | 101.65 | 138.5
101.655 | 3822 | 101.655 | 138.3
101.66 | 3813 | 101.66 | 138.4
101.665 | 3822 | 101.665 | 138.4
101.67 | 3805 | 101.67 | 138.4
101.675 | 3831 | 101.675 | 138.7
101.68 | 3813 | 101.68 | 138.6
101.685 | 3822 | 101.685 | 138.5
101.69 | 3813 | 101.69 | 138.5
101.695 | 3813 | 101.695 | 138.6
101.7 | 3813 | 101.7 | 138.6
101.705 | 3813 | 101.705 | 138.6
101.71 | 3805 | 101.71 | 138.6
101.715 | 3822 | 101.715 | 138.6
101.72 | 3822 | 101.72 | 138.6
101.725 | 3813 | 101.725 | 138.6
101.73 | 3813 | 101.73 | 138.7
101.735 | 3805 | 101.735 | 138.6
101.74 | 3805 | 101.74 | 138.7
101.745 | 3805 | 101.745 | 138.5
101.75 | 3805 | 101.75 | 138.5
101.755 | 3813 | 101.755 | 138.7
101.76 | 3813 | 101.76 | 138.7
101.765 | 3805 | 101.765 | 138.6
101.77 | 3796 | 101.77 | 138.5
101.775 | 3805 | 101.775 | 138.5
101.78 | 3813 | 101.78 | 138.6
101.785 | 3796 | 101.785 | 138.6
101.79 | 3813 | 101.79 | 138.7
101.795 | 3822 | 101.795 | 138.7
101.8 | 3813 | 101.8 | 138.6
101.805 | 3805 | 101.805 | 138.5
101.81 | 3813 | 101.81 | 138.5
101.815 | 3822 | 101.815 | 138.6
101.82 | 3813 | 101.82 | 138.6
101.825 | 3822 | 101.825 | 138.7
101.83 | 3822 | 101.83 | 138.5
101.835 | 3813 | 101.835 | 138.5
101.84 | 3848 | 101.84 | 138.6
101.845 | 3831 | 101.845 | 138.6
101.85 | 3839 | 101.85 | 138.7
101.855 | 3839 | 101.855 | 138.6
101.86 | 3848 | 101.86 | 138.6
101.865 | 3831 | 101.865 | 138.6
101.87 | 3848 | 101.87 | 138.6
101.875 | 3839 | 101.875 | 138.6
101.88 | 3865 | 101.88 | 138.7
101.885 | 3831 | 101.885 | 138.6
101.89 | 3839 | 101.89 | 138.5
101.895 | 3839 | 101.895 | 138.5
101.9 | 3848 | 101.9 | 138.6
101.905 | 3857 | 101.905 | 138.6
101.91 | 3848 | 101.91 | 138.7
101.915 | 3857 | 101.915 | 138.6
101.92 | 3865 | 101.92 | 138.6
101.925 | 3865 | 101.925 | 138.6
101.93 | 3865 | 101.93 | 138.6
101.935 | 3839 | 101.935 | 138.6
101.94 | 3857 | 101.94 | 138.7
101.945 | 3839 | 101.945 | 138.5
101.95 | 3848 | 101.95 | 138.6
101.955 | 3857 | 101.955 | 138.6
101.96 | 3831 | 101.96 | 138.6
101.965 | 3839 | 101.965 | 138.6
101.97 | 3831 | 101.97 | 138.7
101.975 | 3848 | 101.975 | 138.6
101.98 | 3822 | 101.98 | 138.5
101.985 | 3813 | 101.985 | 138.5
101.99 | 3813 | 101.99 | 138.8
101.995 | 3831 | 101.995 | 138.8
102 | 3822 | 102 | 138.7
102.005 | 3813 | 102.005 | 138.7
102.01 | 3796 | 102.01 | 138.6
102.015 | 3805 | 102.015 | 138.6
102.02 | 3787 | 102.02 | 138.7
102.025 | 3779 | 102.025 | 138.8
102.03 | 3787 | 102.03 | 138.8
102.035 | 3779 | 102.035 | 138.6
102.04 | 3796 | 102.04 | 138.8
102.045 | 3770 | 102.045 | 138.6
102.05 | 3770 | 102.05 | 138.8
102.055 | 3779 | 102.055 | 138.8
102.06 | 3735 | 102.06 | 138.8
102.065 | 3753 | 102.065 | 138.7
102.07 | 3761 | 102.07 | 138.7
102.075 | 3744 | 102.075 | 138.7
102.08 | 3727 | 102.08 | 138.8
102.085 | 3718 | 102.085 | 138.8
102.09 | 3735 | 102.09 | 138.8
102.095 | 3727 | 102.095 | 138.7
102.1 | 3718 | 102.1 | 138.6
102.105 | 3718 | 102.105 | 138.7
102.11 | 3701 | 102.11 | 138.8
102.115 | 3718 | 102.115 | 138.8
102.12 | 3709 | 102.12 | 138.7
102.125 | 3709 | 102.125 | 138.6
102.13 | 3718 | 102.13 | 138.7
102.135 | 3692 | 102.135 | 138.7
102.14 | 3692 | 102.14 | 138.8
102.145 | 3718 | 102.145 | 138.9
102.15 | 3701 | 102.15 | 138.7
102.155 | 3701 | 102.155 | 138.7
102.16 | 3701 | 102.16 | 138.7
102.165 | 3675 | 102.165 | 138.7
102.17 | 3675 | 102.17 | 138.7
102.175 | 3684 | 102.175 | 138.8
102.18 | 3658 | 102.18 | 138.7
102.185 | 3614 | 102.185 | 138.6
102.19 | 3614 | 102.19 | 138.7
102.195 | 3623 | 102.195 | 138.8
102.2 | 3606 | 102.2 | 138.8
102.205 | 3623 | 102.205 | 138.9
102.21 | 3597 | 102.21 | 138.6
102.215 | 3588 | 102.215 | 138.6
102.22 | 3597 | 102.22 | 138.7
102.225 | 3597 | 102.225 | 138.9
102.23 | 3597 | 102.23 | 138.9
102.235 | 3597 | 102.235 | 138.9
102.24 | 3588 | 102.24 | 138.8
102.245 | 3588 | 102.245 | 138.9
102.25 | 3588 | 102.25 | 138.9
102.255 | 3588 | 102.255 | 138.9
102.26 | 3571 | 102.26 | 138.9
102.265 | 3580 | 102.265 | 139
102.27 | 3571 | 102.27 | 138.8
102.275 | 3571 | 102.275 | 138.8
102.28 | 3571 | 102.28 | 138.8
102.285 | 3571 | 102.285 | 138.9
102.29 | 3562 | 102.29 | 138.9
102.295 | 3571 | 102.295 | 138.9
102.3 | 3571 | 102.3 | 138.9
102.305 | 3571 | 102.305 | 138.8
102.31 | 3554 | 102.31 | 139
102.315 | 3536 | 102.315 | 138.9
102.32 | 3536 | 102.32 | 138.9
102.325 | 3528 | 102.325 | 138.8
102.33 | 3536 | 102.33 | 138.8
102.335 | 3528 | 102.335 | 138.8
102.34 | 3519 | 102.34 | 138.9
102.345 | 3528 | 102.345 | 138.9
102.35 | 3528 | 102.35 | 138.9
102.355 | 3528 | 102.355 | 138.8
102.36 | 3536 | 102.36 | 138.8
102.365 | 3528 | 102.365 | 138.8
102.37 | 3528 | 102.37 | 138.9
102.375 | 3519 | 102.375 | 138.9
102.38 | 3536 | 102.38 | 139
102.385 | 3519 | 102.385 | 138.8
102.39 | 3519 | 102.39 | 138.9
102.395 | 3519 | 102.395 | 138.8
102.4 | 3519 | 102.4 | 138.9
102.405 | 3510 | 102.405 | 138.9
102.41 | 3502 | 102.41 | 138.9
102.415 | 3502 | 102.415 | 138.8
102.42 | 3528 | 102.42 | 138.8
102.425 | 3519 | 102.425 | 138.9
102.43 | 3519 | 102.43 | 138.9
102.435 | 3519 | 102.435 | 138.9
102.44 | 3502 | 102.44 | 138.9
102.445 | 3502 | 102.445 | 138.8
102.45 | 3536 | 102.45 | 138.8
102.455 | 3510 | 102.455 | 138.7
102.46 | 3519 | 102.46 | 138.9
102.465 | 3519 | 102.465 | 138.9
102.47 | 3528 | 102.47 | 138.9
102.475 | 3519 | 102.475 | 138.8
102.48 | 3528 | 102.48 | 138.9
102.485 | 3502 | 102.485 | 138.8
102.49 | 3510 | 102.49 | 138.9
102.495 | 3528 | 102.495 | 138.9
102.5 | 3528 | 102.5 | 138.8
102.505 | 3528 | 102.505 | 138.7
102.51 | 3528 | 102.51 | 138.8
102.515 | 3528 | 102.515 | 138.9
102.52 | 3536 | 102.52 | 139
102.525 | 3536 | 102.525 | 138.9
102.53 | 3528 | 102.53 | 138.8
102.535 | 3528 | 102.535 | 139
102.54 | 3545 | 102.54 | 139
102.545 | 3528 | 102.545 | 139
102.55 | 3528 | 102.55 | 138.9
102.555 | 3536 | 102.555 | 139
102.56 | 3545 | 102.56 | 138.9
102.565 | 3562 | 102.565 | 139
102.57 | 3562 | 102.57 | 139
102.575 | 3545 | 102.575 | 139.1
102.58 | 3545 | 102.58 | 139.1
102.585 | 3571 | 102.585 | 139.1
102.59 | 3554 | 102.59 | 138.9
102.595 | 3562 | 102.595 | 139
102.6 | 3545 | 102.6 | 138.9
102.605 | 3562 | 102.605 | 139.1
102.61 | 3571 | 102.61 | 139
102.615 | 3580 | 102.615 | 139.1
102.62 | 3580 | 102.62 | 138.9
102.625 | 3571 | 102.625 | 139
102.63 | 3588 | 102.63 | 139
102.635 | 3571 | 102.635 | 139.1
102.64 | 3580 | 102.64 | 139
102.645 | 3588 | 102.645 | 139.1
102.65 | 3580 | 102.65 | 138.9
102.655 | 3614 | 102.655 | 139
102.66 | 3588 | 102.66 | 138.9
102.665 | 3606 | 102.665 | 139
102.67 | 3614 | 102.67 | 139.1
102.675 | 3606 | 102.675 | 139.1
102.68 | 3588 | 102.68 | 138.9
102.685 | 3597 | 102.685 | 138.9
102.69 | 3623 | 102.69 | 139.1
102.695 | 3623 | 102.695 | 139
102.7 | 3632 | 102.7 | 139.1
102.705 | 3632 | 102.705 | 138.9
102.71 | 3614 | 102.71 | 139
102.715 | 3623 | 102.715 | 138.9
102.72 | 3623 | 102.72 | 139.1
102.725 | 3623 | 102.725 | 139
102.73 | 3597 | 102.73 | 139
102.735 | 3606 | 102.735 | 138.9
102.74 | 3606 | 102.74 | 139
102.745 | 3588 | 102.745 | 139.1
102.75 | 3606 | 102.75 | 139.2
102.755 | 3614 | 102.755 | 139.2
102.76 | 3597 | 102.76 | 139.2
102.765 | 3588 | 102.765 | 139.1
102.77 | 3562 | 102.77 | 139.1
102.775 | 3536 | 102.775 | 139
102.78 | 3519 | 102.78 | 139.2
102.785 | 3519 | 102.785 | 139.2
102.79 | 3502 | 102.79 | 139.1
102.795 | 3476 | 102.795 | 139.1
102.8 | 3467 | 102.8 | 139.1
102.805 | 3467 | 102.805 | 139.1
102.81 | 3450 | 102.81 | 139.2
102.815 | 3441 | 102.815 | 139.3
102.82 | 3415 | 102.82 | 139.2
102.825 | 3407 | 102.825 | 139.1
102.83 | 3389 | 102.83 | 139.1
102.835 | 3372 | 102.835 | 139.1
102.84 | 3372 | 102.84 | 139.2
102.845 | 3337 | 102.845 | 139.2
102.85 | 3259 | 102.85 | 139.2
102.855 | 2887 | 102.855 | 139.1
102.86 | 2766 | 102.86 | 139
102.865 | 2567 | 102.865 | 139.2
102.87 | 2411 | 102.87 | 139.2
102.875 | 2273 | 102.875 | 139.2
102.88 | 2290 | 102.88 | 139
102.885 | 2264 | 102.885 | 139.1
102.89 | 2273 | 102.89 | 139.1
102.895 | 2273 | 102.895 | 139.2
102.9 | 2299 | 102.9 | 139.2
102.905 | 2281 | 102.905 | 139.1
102.91 | 2273 | 102.91 | 139.1
102.915 | 2290 | 102.915 | 139.1
102.92 | 2307 | 102.92 | 139.1
102.925 | 2325 | 102.925 | 139.2
102.93 | 2316 | 102.93 | 139.1
102.935 | 2342 | 102.935 | 139.2
102.94 | 2325 | 102.94 | 139.1
102.945 | 2342 | 102.945 | 139.1
102.95 | 2342 | 102.95 | 139.1
102.955 | 2351 | 102.955 | 139.2
102.96 | 2377 | 102.96 | 139.2
102.965 | 2377 | 102.965 | 139.2
102.97 | 2377 | 102.97 | 139.1
102.975 | 2377 | 102.975 | 139.1
102.98 | 2403 | 102.98 | 139.1
102.985 | 2411 | 102.985 | 139.2
102.99 | 2429 | 102.99 | 139.2
102.995 | 2437 | 102.995 | 139.2
103 | 2454 | 103 | 139
103.005 | 2463 | 103.005 | 139.1
103.01 | 2480 | 103.01 | 139
103.015 | 2463 | 103.015 | 139.2
103.02 | 2489 | 103.02 | 139.2
103.025 | 2480 | 103.025 | 139.1
103.03 | 2515 | 103.03 | 139.1
103.035 | 2524 | 103.035 | 139
103.04 | 2524 | 103.04 | 139.1
103.045 | 2541 | 103.045 | 139.2
103.05 | 2550 | 103.05 | 139.2
103.055 | 2550 | 103.055 | 139.4
103.06 | 2550 | 103.06 | 139.1
103.065 | 2567 | 103.065 | 139.1
103.07 | 2567 | 103.07 | 139.1
103.075 | 2602 | 103.075 | 139.2
103.08 | 2619 | 103.08 | 139.2
103.085 | 2628 | 103.085 | 139
103.09 | 2619 | 103.09 | 139.1
103.095 | 2636 | 103.095 | 139.1
103.1 | 2654 | 103.1 | 139.3
103.105 | 2645 | 103.105 | 139.3
103.11 | 2662 | 103.11 | 139.3
103.115 | 2662 | 103.115 | 139.2
103.12 | 2671 | 103.12 | 139.2
103.125 | 2662 | 103.125 | 139.2
103.13 | 2697 | 103.13 | 139.3
103.135 | 2688 | 103.135 | 139.3
103.14 | 2706 | 103.14 | 139.3
103.145 | 2723 | 103.145 | 139.3
103.15 | 2714 | 103.15 | 139.2
103.155 | 2731 | 103.155 | 139.2
103.16 | 2749 | 103.16 | 139.3
103.165 | 2749 | 103.165 | 139.3
103.17 | 2749 | 103.17 | 139.3
103.175 | 2766 | 103.175 | 139.2
103.18 | 2775 | 103.18 | 139.2
103.185 | 2775 | 103.185 | 139.2
103.19 | 2783 | 103.19 | 139.4
103.195 | 2792 | 103.195 | 139.4
103.2 | 2783 | 103.2 | 139.2
103.205 | 2792 | 103.205 | 139.2
103.21 | 2809 | 103.21 | 139.2
103.215 | 2809 | 103.215 | 139.2
103.22 | 2835 | 103.22 | 139.4
103.225 | 2809 | 103.225 | 139.3
103.23 | 2818 | 103.23 | 139.3
103.235 | 2844 | 103.235 | 139.3
103.24 | 2827 | 103.24 | 139.2
103.245 | 2844 | 103.245 | 139.2
103.25 | 2835 | 103.25 | 139.3
103.255 | 2870 | 103.255 | 139.3
103.26 | 2861 | 103.26 | 139.2
103.265 | 2861 | 103.265 | 139.2
103.27 | 2870 | 103.27 | 139.2
103.275 | 2853 | 103.275 | 139.3
103.28 | 2861 | 103.28 | 139.3
103.285 | 2879 | 103.285 | 139.3
103.29 | 2887 | 103.29 | 139.2
103.295 | 2879 | 103.295 | 139.2
103.3 | 2887 | 103.3 | 139.3
103.305 | 2896 | 103.305 | 139.4
103.31 | 2879 | 103.31 | 139.3
103.315 | 2879 | 103.315 | 139.4
103.32 | 2879 | 103.32 | 139.4
103.325 | 2905 | 103.325 | 139.4
103.33 | 2905 | 103.33 | 139.4
103.335 | 2913 | 103.335 | 139.4
103.34 | 2887 | 103.34 | 139.4
103.345 | 2913 | 103.345 | 139.4
103.35 | 2922 | 103.35 | 139.4
103.355 | 2922 | 103.355 | 139.4
103.36 | 2922 | 103.36 | 139.3
103.365 | 2939 | 103.365 | 139.5
103.37 | 2948 | 103.37 | 139.5
103.375 | 2948 | 103.375 | 139.5
103.38 | 2939 | 103.38 | 139.3
103.385 | 2965 | 103.385 | 139.4
103.39 | 2939 | 103.39 | 139.3
103.395 | 2965 | 103.395 | 139.4
103.4 | 2957 | 103.4 | 139.5
103.405 | 2982 | 103.405 | 139.4
103.41 | 2965 | 103.41 | 139.4
103.415 | 2974 | 103.415 | 139.4
103.42 | 2991 | 103.42 | 139.4
103.425 | 2991 | 103.425 | 139.5
103.43 | 2974 | 103.43 | 139.5
103.435 | 2991 | 103.435 | 139.5
103.44 | 3000 | 103.44 | 139.4
103.445 | 2991 | 103.445 | 139.3
103.45 | 3008 | 103.45 | 139.4
103.455 | 3034 | 103.455 | 139.5
103.46 | 3017 | 103.46 | 139.5
103.465 | 3017 | 103.465 | 139.5
103.47 | 3017 | 103.47 | 139.3
103.475 | 3017 | 103.475 | 139.3
103.48 | 3034 | 103.48 | 139.5
103.485 | 3026 | 103.485 | 139.5
103.49 | 3052 | 103.49 | 139.4
103.495 | 3043 | 103.495 | 139.4
103.5 | 3052 | 103.5 | 139.4
103.505 | 3078 | 103.505 | 139.4
103.51 | 3043 | 103.51 | 139.5
103.515 | 3043 | 103.515 | 139.5
103.52 | 3078 | 103.52 | 139.6
103.525 | 3069 | 103.525 | 139.5
103.53 | 3069 | 103.53 | 139.5
103.535 | 3052 | 103.535 | 139.5
103.54 | 3078 | 103.54 | 139.5
103.545 | 3060 | 103.545 | 139.6
103.55 | 3069 | 103.55 | 139.6
103.555 | 3060 | 103.555 | 139.5
103.56 | 3086 | 103.56 | 139.5
103.565 | 3060 | 103.565 | 139.5
103.57 | 3078 | 103.57 | 139.6
103.575 | 3078 | 103.575 | 139.6
103.58 | 3078 | 103.58 | 139.5
103.585 | 3086 | 103.585 | 139.4
103.59 | 3095 | 103.59 | 139.5
103.595 | 3086 | 103.595 | 139.5
103.6 | 3086 | 103.6 | 139.6
103.605 | 3104 | 103.605 | 139.6
103.61 | 3086 | 103.61 | 139.6
103.615 | 3086 | 103.615 | 139.5
103.62 | 3095 | 103.62 | 139.5
103.625 | 3086 | 103.625 | 139.5
103.63 | 3078 | 103.63 | 139.6
103.635 | 3086 | 103.635 | 139.5
103.64 | 3086 | 103.64 | 139.6
103.645 | 3095 | 103.645 | 139.5
103.65 | 3069 | 103.65 | 139.5
103.655 | 3086 | 103.655 | 139.5
103.66 | 3086 | 103.66 | 139.6
103.665 | 3086 | 103.665 | 139.6
103.67 | 3104 | 103.67 | 139.6
103.675 | 3086 | 103.675 | 139.5
103.68 | 3069 | 103.68 | 139.5
103.685 | 3078 | 103.685 | 139.5
103.69 | 3069 | 103.69 | 139.6
103.695 | 3069 | 103.695 | 139.6
103.7 | 3060 | 103.7 | 139.6
103.705 | 3078 | 103.705 | 139.5
103.71 | 3060 | 103.71 | 139.5
103.715 | 3060 | 103.715 | 139.6
103.72 | 3060 | 103.72 | 139.6
103.725 | 3052 | 103.725 | 139.6
103.73 | 3060 | 103.73 | 139.7
103.735 | 3060 | 103.735 | 139.6
103.74 | 3052 | 103.74 | 139.6
103.745 | 3034 | 103.745 | 139.7
103.75 | 3060 | 103.75 | 139.7
103.755 | 3043 | 103.755 | 139.8
103.76 | 3026 | 103.76 | 139.7
103.765 | 3043 | 103.765 | 139.5
103.77 | 3043 | 103.77 | 139.5
103.775 | 3034 | 103.775 | 139.7
103.78 | 3026 | 103.78 | 139.7
103.785 | 3017 | 103.785 | 139.7
103.79 | 3017 | 103.79 | 139.6
103.795 | 3008 | 103.795 | 139.6
103.8 | 3000 | 103.8 | 139.6
103.805 | 3000 | 103.805 | 139.8
103.81 | 3008 | 103.81 | 139.8
103.815 | 3000 | 103.815 | 139.8
103.82 | 3000 | 103.82 | 139.7
103.825 | 3008 | 103.825 | 139.6
103.83 | 3000 | 103.83 | 139.6
103.835 | 2991 | 103.835 | 139.7
103.84 | 3000 | 103.84 | 139.8
103.845 | 3000 | 103.845 | 139.8
103.85 | 2982 | 103.85 | 139.7
103.855 | 2982 | 103.855 | 139.6
103.86 | 3000 | 103.86 | 139.6
103.865 | 3000 | 103.865 | 139.7
103.87 | 2991 | 103.87 | 139.8
103.875 | 3000 | 103.875 | 139.8
103.88 | 2991 | 103.88 | 139.6
103.885 | 3000 | 103.885 | 139.6
103.89 | 3008 | 103.89 | 139.7
103.895 | 3008 | 103.895 | 139.8
103.9 | 2991 | 103.9 | 139.7
103.905 | 2991 | 103.905 | 139.8
103.91 | 2991 | 103.91 | 139.6
103.915 | 3008 | 103.915 | 139.6
103.92 | 3000 | 103.92 | 139.7
103.925 | 3008 | 103.925 | 139.7
103.93 | 3000 | 103.93 | 139.8
103.935 | 3008 | 103.935 | 139.8
103.94 | 2991 | 103.94 | 139.6
103.945 | 3008 | 103.945 | 139.6
103.95 | 3017 | 103.95 | 139.6
103.955 | 3017 | 103.955 | 139.8
103.96 | 3000 | 103.96 | 139.7
103.965 | 3026 | 103.965 | 139
103.97 | 3026 | 103.97 | 139.6
103.975 | 3026 | 103.975 | 139.7
103.98 | 3034 | 103.98 | 139.8
103.985 | 3026 | 103.985 | 139.8
103.99 | 3017 | 103.99 | 139.8
103.995 | 3034 | 103.995 | 139.7
104 | 3034 | 104 | 139.6
104.005 | 3034 | 104.005 | 139.7
104.01 | 3043 | 104.01 | 139.7
104.015 | 3043 | 104.015 | 139.7
104.02 | 3060 | 104.02 | 139.7
104.025 | 3034 | 104.025 | 139.6
104.03 | 3060 | 104.03 | 139.7
104.035 | 3052 | 104.035 | 139.7
104.04 | 3052 | 104.04 | 139.8
104.045 | 3052 | 104.045 | 139.7
104.05 | 3060 | 104.05 | 139.8
104.055 | 3052 | 104.055 | 139.6
104.06 | 3069 | 104.06 | 139.7
104.065 | 3069 | 104.065 | 139.6
104.07 | 3060 | 104.07 | 139.7
104.075 | 3060 | 104.075 | 139.7
104.08 | 3069 | 104.08 | 139.7
104.085 | 3078 | 104.085 | 139.8
104.09 | 3078 | 104.09 | 139.7
104.095 | 3078 | 104.095 | 139.6
104.1 | 3086 | 104.1 | 139.7
104.105 | 3078 | 104.105 | 139.7
104.11 | 3069 | 104.11 | 139.7
104.115 | 3095 | 104.115 | 139.6
104.12 | 3104 | 104.12 | 139.6
104.125 | 3095 | 104.125 | 139.6
104.13 | 3086 | 104.13 | 139.7
104.135 | 3086 | 104.135 | 139.8
104.14 | 3112 | 104.14 | 139.8
104.145 | 3086 | 104.145 | 139.6
104.15 | 3112 | 104.15 | 139.7
104.155 | 3104 | 104.155 | 139.6
104.16 | 3104 | 104.16 | 139.7
104.165 | 3104 | 104.165 | 139.7
104.17 | 3112 | 104.17 | 139.7
104.175 | 3104 | 104.175 | 139.6
104.18 | 3112 | 104.18 | 139.6
104.185 | 3121 | 104.185 | 139.8
104.19 | 3121 | 104.19 | 139.7
104.195 | 3130 | 104.195 | 139.7
104.2 | 3147 | 104.2 | 139.6
104.205 | 3121 | 104.205 | 139.6
104.21 | 3147 | 104.21 | 139.7
104.215 | 3138 | 104.215 | 139.7
104.22 | 3130 | 104.22 | 139.8
104.225 | 3130 | 104.225 | 139.7
104.23 | 3130 | 104.23 | 139.7
104.235 | 3130 | 104.235 | 139.7
104.24 | 3130 | 104.24 | 139.5
104.245 | 3138 | 104.245 | 139.7
104.25 | 3138 | 104.25 | 139.7
104.255 | 3147 | 104.255 | 139.7
104.26 | 3138 | 104.26 | 139.6
104.265 | 3147 | 104.265 | 139.7
104.27 | 3156 | 104.27 | 139.7
104.275 | 3164 | 104.275 | 139.8
104.28 | 3147 | 104.28 | 139.8
104.285 | 3138 | 104.285 | 139.7
104.29 | 3138 | 104.29 | 139.6
104.295 | 3147 | 104.295 | 139.6
104.3 | 3138 | 104.3 | 139.6
104.305 | 3156 | 104.305 | 139.7
104.31 | 3156 | 104.31 | 139.7
104.315 | 3147 | 104.315 | 139.8
104.32 | 3156 | 104.32 | 139.7
104.325 | 3156 | 104.325 | 139.7
104.33 | 3164 | 104.33 | 139.7
104.335 | 3147 | 104.335 | 139.7
104.34 | 3164 | 104.34 | 139.8
104.345 | 3147 | 104.345 | 139.7
104.35 | 3147 | 104.35 | 139.7
104.355 | 3164 | 104.355 | 139.5
104.36 | 3164 | 104.36 | 139.8
104.365 | 3156 | 104.365 | 139.8
104.37 | 3164 | 104.37 | 139.8
104.375 | 3164 | 104.375 | 139.6
104.38 | 3147 | 104.38 | 139.6
104.385 | 3147 | 104.385 | 139.6
104.39 | 3164 | 104.39 | 139.7
104.395 | 3173 | 104.395 | 139.7
104.4 | 3164 | 104.4 | 139.7
104.405 | 3173 | 104.405 | 139.6
104.41 | 3164 | 104.41 | 139.6
104.415 | 3173 | 104.415 | 139.7
104.42 | 3173 | 104.42 | 139.8
104.425 | 3164 | 104.425 | 139.7
104.43 | 3164 | 104.43 | 139.7
104.435 | 3164 | 104.435 | 139.6
104.44 | 3173 | 104.44 | 139.6
104.445 | 3173 | 104.445 | 139.7
104.45 | 3173 | 104.45 | 139.7
104.455 | 3173 | 104.455 | 139.7
104.46 | 3173 | 104.46 | 139.8
104.465 | 3173 | 104.465 | 139.8
104.47 | 3190 | 104.47 | 139.8
104.475 | 3190 | 104.475 | 139.8
104.48 | 3182 | 104.48 | 139.8
104.485 | 3182 | 104.485 | 139.8
104.49 | 3190 | 104.49 | 139.9
104.495 | 3199 | 104.495 | 139.8
104.5 | 3199 | 104.5 | 139.8
104.505 | 3190 | 104.505 | 139.8
104.51 | 3190 | 104.51 | 139.9
104.515 | 3190 | 104.515 | 139.8
104.52 | 3207 | 104.52 | 139.9
104.525 | 3190 | 104.525 | 139.8
104.53 | 3190 | 104.53 | 139.7
104.535 | 3207 | 104.535 | 139.8
104.54 | 3199 | 104.54 | 139.9
104.545 | 3199 | 104.545 | 139.9
104.55 | 3207 | 104.55 | 139.8
104.555 | 3216 | 104.555 | 139.8
104.56 | 3199 | 104.56 | 139.8
104.565 | 3199 | 104.565 | 139.8
104.57 | 3216 | 104.57 | 139.9
104.575 | 3207 | 104.575 | 139.8
104.58 | 3216 | 104.58 | 139.8
104.585 | 3199 | 104.585 | 139.8
104.59 | 3216 | 104.59 | 139.7
104.595 | 3216 | 104.595 | 139.9
104.6 | 3190 | 104.6 | 139.9
104.605 | 3207 | 104.605 | 139.9
104.61 | 3199 | 104.61 | 139.8
104.615 | 3207 | 104.615 | 139.8
104.62 | 3207 | 104.62 | 139.7
104.625 | 3225 | 104.625 | 139.9
104.63 | 3207 | 104.63 | 139.8
104.635 | 3216 | 104.635 | 139.8
104.64 | 3207 | 104.64 | 139.7
104.645 | 3199 | 104.645 | 139.8
104.65 | 3216 | 104.65 | 139.8
104.655 | 3199 | 104.655 | 139.9
104.66 | 3199 | 104.66 | 139.8
104.665 | 3190 | 104.665 | 139.8
104.67 | 3207 | 104.67 | 139.8
104.675 | 3199 | 104.675 | 139.8
104.68 | 3190 | 104.68 | 139.8
104.685 | 3199 | 104.685 | 139.9
104.69 | 3190 | 104.69 | 139.9
104.695 | 3190 | 104.695 | 139.9
104.7 | 3190 | 104.7 | 139.8
104.705 | 3199 | 104.705 | 139.8
104.71 | 3182 | 104.71 | 139.7
104.715 | 3199 | 104.715 | 139.9
104.72 | 3182 | 104.72 | 139.9
104.725 | 3199 | 104.725 | 139.9
104.73 | 3182 | 104.73 | 139.9
104.735 | 3164 | 104.735 | 139.9
104.74 | 3182 | 104.74 | 140
104.745 | 3182 | 104.745 | 140
104.75 | 3173 | 104.75 | 140
104.755 | 3190 | 104.755 | 139.9
104.76 | 3199 | 104.76 | 139.9
104.765 | 3182 | 104.765 | 139.9
104.77 | 3182 | 104.77 | 140
104.775 | 3156 | 104.775 | 140
104.78 | 3182 | 104.78 | 140
104.785 | 3164 | 104.785 | 139.9
104.79 | 3164 | 104.79 | 139.9
104.795 | 3164 | 104.795 | 139.9
104.8 | 3182 | 104.8 | 140.1
104.805 | 3182 | 104.805 | 140
104.81 | 3182 | 104.81 | 140.1
104.815 | 3164 | 104.815 | 139.9
104.82 | 3164 | 104.82 | 139.8
104.825 | 3164 | 104.825 | 139.9
104.83 | 3156 | 104.83 | 140
104.835 | 3164 | 104.835 | 140
104.84 | 3173 | 104.84 | 140
104.845 | 3190 | 104.845 | 139.9
104.85 | 3173 | 104.85 | 139.9
104.855 | 3164 | 104.855 | 139.9
104.86 | 3173 | 104.86 | 140
104.865 | 3173 | 104.865 | 140
104.87 | 3164 | 104.87 | 140
104.875 | 3173 | 104.875 | 139.9
104.88 | 3182 | 104.88 | 139.9
104.885 | 3182 | 104.885 | 139.9
104.89 | 3164 | 104.89 | 140
104.895 | 3182 | 104.895 | 140
104.9 | 3190 | 104.9 | 139.9
104.905 | 3173 | 104.905 | 139.8
104.91 | 3156 | 104.91 | 139.9
104.915 | 3173 | 104.915 | 140
104.92 | 3164 | 104.92 | 140
104.925 | 3182 | 104.925 | 140.1
104.93 | 3173 | 104.93 | 139.9
104.935 | 3156 | 104.935 | 139.9
104.94 | 3164 | 104.94 | 139.9
104.945 | 3164 | 104.945 | 140.1
104.95 | 3173 | 104.95 | 140.1
104.955 | 3164 | 104.955 | 139.9
104.96 | 3164 | 104.96 | 139.9
104.965 | 3164 | 104.965 | 139.9
104.97 | 3156 | 104.97 | 139.8
104.975 | 3147 | 104.975 | 140.1
104.98 | 3164 | 104.98 | 140
104.985 | 3164 | 104.985 | 140.2
104.99 | 3156 | 104.99 | 140
104.995 | 3147 | 104.995 | 140
105 | 3147 | 105 | 140
105.005 | 3138 | 105.005 | 140.1
105.01 | 3147 | 105.01 | 140.1
105.015 | 3147 | 105.015 | 140.2
105.02 | 3138 | 105.02 | 140
105.025 | 3138 | 105.025 | 140
105.03 | 3147 | 105.03 | 140.1
105.035 | 3138 | 105.035 | 140.1
105.04 | 3121 | 105.04 | 140.1
105.045 | 3147 | 105.045 | 140.1
105.05 | 3121 | 105.05 | 140
105.055 | 3147 | 105.055 | 140.1
105.06 | 3138 | 105.06 | 140.1
105.065 | 3121 | 105.065 | 140.2
105.07 | 3130 | 105.07 | 140.1
105.075 | 3112 | 105.075 | 140.3
105.08 | 3121 | 105.08 | 140
105.085 | 3138 | 105.085 | 140.1
105.09 | 3138 | 105.09 | 140.2
105.095 | 3130 | 105.095 | 140.2
105.1 | 3112 | 105.1 | 140.1
105.105 | 3130 | 105.105 | 140
105.11 | 3104 | 105.11 | 140.1
105.115 | 3104 | 105.115 | 140
105.12 | 3104 | 105.12 | 140.1
105.125 | 3112 | 105.125 | 140.1
105.13 | 3112 | 105.13 | 140.1
105.135 | 3112 | 105.135 | 140
105.14 | 3130 | 105.14 | 140.1
105.145 | 3121 | 105.145 | 140.1
105.15 | 3095 | 105.15 | 140.1
105.155 | 3121 | 105.155 | 140.1
105.16 | 3112 | 105.16 | 140.1
105.165 | 3104 | 105.165 | 140
105.17 | 3112 | 105.17 | 140.1
105.175 | 3104 | 105.175 | 140.1
105.18 | 3104 | 105.18 | 140.1
105.185 | 3104 | 105.185 | 140.2
105.19 | 3104 | 105.19 | 140.2
105.195 | 3086 | 105.195 | 140
105.2 | 3095 | 105.2 | 140.2
105.205 | 3112 | 105.205 | 140.1
105.21 | 3086 | 105.21 | 140.2
105.215 | 3078 | 105.215 | 140.2
105.22 | 3104 | 105.22 | 140.3
105.225 | 3086 | 105.225 | 140.2
105.23 | 3078 | 105.23 | 140.1
105.235 | 3095 | 105.235 | 140.1
105.24 | 3069 | 105.24 | 140.2
105.245 | 3078 | 105.245 | 140.2
105.25 | 3069 | 105.25 | 140.3
105.255 | 3078 | 105.255 | 140.1
105.26 | 3069 | 105.26 | 140.1
105.265 | 3069 | 105.265 | 140.3
105.27 | 3086 | 105.27 | 140.3
105.275 | 3060 | 105.275 | 140.2
105.28 | 3060 | 105.28 | 140.1
105.285 | 3078 | 105.285 | 140.2
105.29 | 3078 | 105.29 | 140.2
105.295 | 3086 | 105.295 | 140.3
105.3 | 3078 | 105.3 | 140.2
105.305 | 3078 | 105.305 | 140.2
105.31 | 3052 | 105.31 | 140.1
105.315 | 3060 | 105.315 | 140.1
105.32 | 3086 | 105.32 | 140.2
105.325 | 3069 | 105.325 | 140.3
105.33 | 3060 | 105.33 | 140.3
105.335 | 3078 | 105.335 | 140.2
105.34 | 3078 | 105.34 | 140.1
105.345 | 3069 | 105.345 | 140.2
105.35 | 3060 | 105.35 | 140.2
105.355 | 3078 | 105.355 | 140.3
105.36 | 3069 | 105.36 | 140.3
105.365 | 3078 | 105.365 | 140.3
105.37 | 3060 | 105.37 | 140.1
105.375 | 3060 | 105.375 | 140.1
105.38 | 3060 | 105.38 | 140.1
105.385 | 3069 | 105.385 | 140.3
105.39 | 3069 | 105.39 | 140.3
105.395 | 3060 | 105.395 | 140.3
105.4 | 3069 | 105.4 | 140.2
105.405 | 3086 | 105.405 | 140.2
105.41 | 3069 | 105.41 | 140.2
105.415 | 3043 | 105.415 | 140.2
105.42 | 3052 | 105.42 | 140.3
105.425 | 3060 | 105.425 | 140.2
105.43 | 3052 | 105.43 | 140.1
105.435 | 3069 | 105.435 | 140.2
105.44 | 3052 | 105.44 | 140.2
105.445 | 3069 | 105.445 | 140.3
105.45 | 3060 | 105.45 | 140.3
105.455 | 3069 | 105.455 | 140.2
105.46 | 3060 | 105.46 | 140.2
105.465 | 3060 | 105.465 | 140.2
105.47 | 3069 | 105.47 | 140.3
105.475 | 3069 | 105.475 | 140.2
105.48 | 3069 | 105.48 | 140.2
105.485 | 3060 | 105.485 | 140.2
105.49 | 3060 | 105.49 | 140.2
105.495 | 3069 | 105.495 | 140.2
105.5 | 3052 | 105.5 | 140.2
105.505 | 3086 | 105.505 | 140.3
105.51 | 3078 | 105.51 | 140.2
105.515 | 3069 | 105.515 | 140.1
105.52 | 3069 | 105.52 | 140.1
105.525 | 3069 | 105.525 | 140.2
105.53 | 3060 | 105.53 | 140.2
105.535 | 3086 | 105.535 | 140.3
105.54 | 3060 | 105.54 | 140.2
105.545 | 3078 | 105.545 | 140.2
105.55 | 3078 | 105.55 | 140.2
105.555 | 3086 | 105.555 | 140.1
105.56 | 3078 | 105.56 | 140.3
105.565 | 3060 | 105.565 | 140.3
105.57 | 3078 | 105.57 | 140.2
105.575 | 3060 | 105.575 | 140.1
105.58 | 3078 | 105.58 | 140.2
105.585 | 3069 | 105.585 | 140.1
105.59 | 3086 | 105.59 | 140.3
105.595 | 3078 | 105.595 | 140.3
105.6 | 3086 | 105.6 | 140.3
105.605 | 3078 | 105.605 | 140.4
105.61 | 3069 | 105.61 | 140.3
105.615 | 3078 | 105.615 | 140.3
105.62 | 3078 | 105.62 | 140.4
105.625 | 3069 | 105.625 | 140.4
105.63 | 3086 | 105.63 | 140.4
105.635 | 3078 | 105.635 | 140.4
105.64 | 3086 | 105.64 | 140.3
105.645 | 3069 | 105.645 | 140.4
105.65 | 3069 | 105.65 | 140.4
105.655 | 3069 | 105.655 | 140.5
105.66 | 3060 | 105.66 | 140.4
105.665 | 3060 | 105.665 | 140.3
105.67 | 3060 | 105.67 | 140.3
105.675 | 3043 | 105.675 | 140.3
105.68 | 3069 | 105.68 | 140.4
105.685 | 3060 | 105.685 | 140.4
105.69 | 3060 | 105.69 | 140.4
105.695 | 3052 | 105.695 | 140.3
105.7 | 3052 | 105.7 | 140.3
105.705 | 3060 | 105.705 | 140.4
105.71 | 3060 | 105.71 | 140.4
105.715 | 3060 | 105.715 | 140.4
105.72 | 3043 | 105.72 | 140.3
105.725 | 3052 | 105.725 | 140.4
105.73 | 3052 | 105.73 | 140.4
105.735 | 3026 | 105.735 | 140.4
105.74 | 3026 | 105.74 | 140.3
105.745 | 3034 | 105.745 | 140.4
105.75 | 3034 | 105.75 | 140.3
105.755 | 3034 | 105.755 | 140.3
105.76 | 3043 | 105.76 | 140.5
105.765 | 3026 | 105.765 | 140.6
105.77 | 3008 | 105.77 | 140.5
105.775 | 3008 | 105.775 | 140.5
105.78 | 3000 | 105.78 | 140.5
105.785 | 3008 | 105.785 | 140.5
105.79 | 3017 | 105.79 | 140.4
105.795 | 3017 | 105.795 | 140.5
105.8 | 2982 | 105.8 | 140.5
105.805 | 3000 | 105.805 | 140.5
105.81 | 3000 | 105.81 | 140.4
105.815 | 3008 | 105.815 | 140.5
105.82 | 3008 | 105.82 | 140.4
105.825 | 3000 | 105.825 | 140.6
105.83 | 3000 | 105.83 | 140.6
105.835 | 3008 | 105.835 | 140.6
105.84 | 3008 | 105.84 | 140.5
105.845 | 3000 | 105.845 | 140.5
105.85 | 3000 | 105.85 | 140.5
105.855 | 2991 | 105.855 | 140.4
105.86 | 2991 | 105.86 | 140.6
105.865 | 2991 | 105.865 | 140.5
105.87 | 3000 | 105.87 | 140.5
105.875 | 2991 | 105.875 | 140.5
105.88 | 2974 | 105.88 | 140.5
105.885 | 2991 | 105.885 | 140.5
105.89 | 3008 | 105.89 | 140.5
105.895 | 2991 | 105.895 | 140.5
105.9 | 3008 | 105.9 | 140.5
105.905 | 2991 | 105.905 | 140.4
105.91 | 3008 | 105.91 | 140.7
105.915 | 2991 | 105.915 | 140.6
105.92 | 3000 | 105.92 | 140.7
105.925 | 3017 | 105.925 | 140.6
105.93 | 2991 | 105.93 | 140.6
105.935 | 3000 | 105.935 | 140.5
105.94 | 3008 | 105.94 | 140.7
105.945 | 3008 | 105.945 | 140.7
105.95 | 3000 | 105.95 | 140.6
105.955 | 3008 | 105.955 | 140.5
105.96 | 3026 | 105.96 | 140.5
105.965 | 3008 | 105.965 | 140.6
105.97 | 3017 | 105.97 | 140.7
105.975 | 3000 | 105.975 | 140.7
105.98 | 3017 | 105.98 | 140.7
105.985 | 3000 | 105.985 | 140.6
105.99 | 3017 | 105.99 | 140.5
105.995 | 3017 | 105.995 | 140.5
106 | 3026 | 106 | 140.7
106.005 | 3026 | 106.005 | 140.7
106.01 | 3017 | 106.01 | 140.7
106.015 | 3034 | 106.015 | 140.6
106.02 | 3026 | 106.02 | 140.6
106.025 | 3026 | 106.025 | 140.6
106.03 | 3034 | 106.03 | 140.6
106.035 | 3034 | 106.035 | 140.7
106.04 | 3026 | 106.04 | 140.6
106.045 | 3034 | 106.045 | 140.6
106.05 | 3026 | 106.05 | 140.6
106.055 | 3043 | 106.055 | 140.7
106.06 | 3034 | 106.06 | 140.7
106.065 | 3017 | 106.065 | 140.7
106.07 | 3043 | 106.07 | 140.6
106.075 | 3034 | 106.075 | 140.6
106.08 | 3017 | 106.08 | 140.5
106.085 | 3034 | 106.085 | 140.7
106.09 | 3026 | 106.09 | 140.6
106.095 | 3026 | 106.095 | 140.6
106.1 | 3017 | 106.1 | 140.6
106.105 | 3034 | 106.105 | 140.7
106.11 | 3026 | 106.11 | 140.7
106.115 | 3017 | 106.115 | 140.8
106.12 | 3026 | 106.12 | 140.8
106.125 | 3000 | 106.125 | 140.8
106.13 | 3000 | 106.13 | 140.7
106.135 | 3017 | 106.135 | 140.7
106.14 | 3008 | 106.14 | 140.8
106.145 | 3017 | 106.145 | 140.8
106.15 | 3008 | 106.15 | 140.7
106.155 | 3008 | 106.155 | 140.8
106.16 | 2991 | 106.16 | 140.7
106.165 | 3008 | 106.165 | 140.8
106.17 | 3008 | 106.17 | 140.7
106.175 | 2991 | 106.175 | 140.8
106.18 | 2982 | 106.18 | 140.8
106.185 | 2974 | 106.185 | 140.8
106.19 | 2957 | 106.19 | 140.7
106.195 | 2965 | 106.195 | 140.8
106.2 | 2965 | 106.2 | 140.7
106.205 | 2948 | 106.205 | 140.8
106.21 | 2948 | 106.21 | 140.8
106.215 | 2939 | 106.215 | 140.8
106.22 | 2948 | 106.22 | 140.7
106.225 | 2948 | 106.225 | 140.7
106.23 | 2930 | 106.23 | 140.7
106.235 | 2930 | 106.235 | 140.8
106.24 | 2922 | 106.24 | 140.8
106.245 | 2922 | 106.245 | 140.8
106.25 | 2922 | 106.25 | 140.8
106.255 | 2913 | 106.255 | 140.7
106.26 | 2913 | 106.26 | 140.8
106.265 | 2905 | 106.265 | 140.8
106.27 | 2896 | 106.27 | 140.8
106.275 | 2913 | 106.275 | 140.7
106.28 | 2913 | 106.28 | 140.7
106.285 | 2887 | 106.285 | 140.7
106.29 | 2887 | 106.29 | 140.8
106.295 | 2896 | 106.295 | 140.8
106.3 | 2879 | 106.3 | 140.8
106.305 | 2879 | 106.305 | 140.7
106.31 | 2896 | 106.31 | 140.7
106.315 | 2887 | 106.315 | 140.7
106.32 | 2887 | 106.32 | 140.7
106.325 | 2887 | 106.325 | 140.8
106.33 | 2879 | 106.33 | 140.8
106.335 | 2887 | 106.335 | 140.8
106.34 | 2870 | 106.34 | 140.7
106.345 | 2879 | 106.345 | 140.7
106.35 | 2887 | 106.35 | 140.8
106.355 | 2887 | 106.355 | 140.8
106.36 | 2870 | 106.36 | 140.8
106.365 | 2887 | 106.365 | 140.7
106.37 | 2879 | 106.37 | 140.7
106.375 | 2887 | 106.375 | 140.7
106.38 | 2879 | 106.38 | 140.8
106.385 | 2870 | 106.385 | 140.8
106.39 | 2879 | 106.39 | 140.8
106.395 | 2887 | 106.395 | 140.8
106.4 | 2861 | 106.4 | 140.7
106.405 | 2870 | 106.405 | 140.8
106.41 | 2887 | 106.41 | 140.8
106.415 | 2870 | 106.415 | 140.8
106.42 | 2870 | 106.42 | 140.7
106.425 | 2879 | 106.425 | 140.7
106.43 | 2887 | 106.43 | 140.8
106.435 | 2870 | 106.435 | 140.7
106.44 | 2879 | 106.44 | 140.8
106.445 | 2879 | 106.445 | 140.8
106.45 | 2879 | 106.45 | 140.9
106.455 | 2896 | 106.455 | 140.7
106.46 | 2879 | 106.46 | 140.6
106.465 | 2896 | 106.465 | 140.9
106.47 | 2887 | 106.47 | 140.8
106.475 | 2887 | 106.475 | 140.8
106.48 | 2887 | 106.48 | 140.8
106.485 | 2879 | 106.485 | 140.7
106.49 | 2887 | 106.49 | 140.7
106.495 | 2887 | 106.495 | 140.8
106.5 | 2887 | 106.5 | 140.8
106.505 | 2887 | 106.505 | 140.8
106.51 | 2896 | 106.51 | 140.8
106.515 | 2896 | 106.515 | 140.7
106.52 | 2896 | 106.52 | 140.8
106.525 | 2896 | 106.525 | 140.8
106.53 | 2879 | 106.53 | 140.8
106.535 | 2896 | 106.535 | 140.8
106.54 | 2887 | 106.54 | 140.7
106.545 | 2887 | 106.545 | 140.7
106.55 | 2879 | 106.55 | 140.7
106.555 | 2913 | 106.555 | 140.8
106.56 | 2870 | 106.56 | 140.7
106.565 | 2896 | 106.565 | 140.8
106.57 | 2896 | 106.57 | 140.7
106.575 | 2887 | 106.575 | 140.7
106.58 | 2887 | 106.58 | 140.7
106.585 | 2887 | 106.585 | 140.9
106.59 | 2887 | 106.59 | 140.8
106.595 | 2896 | 106.595 | 140.8
106.6 | 2887 | 106.6 | 140.8
106.605 | 2896 | 106.605 | 140.7
106.61 | 2887 | 106.61 | 140.8
106.615 | 2887 | 106.615 | 140.9
106.62 | 2879 | 106.62 | 140.9
106.625 | 2896 | 106.625 | 141
106.63 | 2879 | 106.63 | 140.8
106.635 | 2870 | 106.635 | 140.8
106.64 | 2861 | 106.64 | 140.8
106.645 | 2879 | 106.645 | 140.9
106.65 | 2887 | 106.65 | 140.9
106.655 | 2879 | 106.655 | 140.9
106.66 | 2887 | 106.66 | 140.8
106.665 | 2870 | 106.665 | 140.7
106.67 | 2879 | 106.67 | 141
106.675 | 2879 | 106.675 | 140.9
106.68 | 2887 | 106.68 | 140.9
106.685 | 2879 | 106.685 | 140.8
106.69 | 2879 | 106.69 | 140.8
106.695 | 2879 | 106.695 | 140.8
106.7 | 2896 | 106.7 | 140.9
106.705 | 2887 | 106.705 | 140.9
106.71 | 2870 | 106.71 | 140.9
106.715 | 2870 | 106.715 | 140.8
106.72 | 2887 | 106.72 | 140.8
106.725 | 2887 | 106.725 | 140.8
106.73 | 2870 | 106.73 | 140.9
106.735 | 2879 | 106.735 | 140.9
106.74 | 2870 | 106.74 | 140.9
106.745 | 2879 | 106.745 | 140.9
106.75 | 2879 | 106.75 | 140.9
106.755 | 2879 | 106.755 | 140.8
106.76 | 2861 | 106.76 | 140.9
106.765 | 2879 | 106.765 | 141
106.77 | 2861 | 106.77 | 141
106.775 | 2844 | 106.775 | 140.8
106.78 | 2835 | 106.78 | 140.8
106.785 | 2853 | 106.785 | 140.9
106.79 | 2853 | 106.79 | 140.9
106.795 | 2835 | 106.795 | 140.9
106.8 | 2827 | 106.8 | 140.9
106.805 | 2844 | 106.805 | 140.9
106.81 | 2818 | 106.81 | 140.9
106.815 | 2818 | 106.815 | 140.8
106.82 | 2835 | 106.82 | 140.9
106.825 | 2818 | 106.825 | 140.9
106.83 | 2818 | 106.83 | 141
106.835 | 2827 | 106.835 | 141
106.84 | 2801 | 106.84 | 140.9
106.845 | 2818 | 106.845 | 141
106.85 | 2809 | 106.85 | 141
106.855 | 2809 | 106.855 | 141.1
106.86 | 2792 | 106.86 | 140.8
106.865 | 2792 | 106.865 | 141
106.87 | 2801 | 106.87 | 141
106.875 | 2801 | 106.875 | 141.1
106.88 | 2775 | 106.88 | 141
106.885 | 2792 | 106.885 | 141.1
106.89 | 2783 | 106.89 | 141
106.895 | 2783 | 106.895 | 141
106.9 | 2757 | 106.9 | 141
106.905 | 2766 | 106.905 | 141
106.91 | 2766 | 106.91 | 141
106.915 | 2757 | 106.915 | 141.1
106.92 | 2757 | 106.92 | 141
106.925 | 2757 | 106.925 | 141
106.93 | 2740 | 106.93 | 141
106.935 | 2740 | 106.935 | 141
106.94 | 2731 | 106.94 | 141
106.945 | 2723 | 106.945 | 141.1
106.95 | 2688 | 106.95 | 141
106.955 | 2532 | 106.955 | 141
106.96 | 2489 | 106.96 | 140.9
106.965 | 2498 | 106.965 | 141
106.97 | 2472 | 106.97 | 141.1
106.975 | 2420 | 106.975 | 141
106.98 | 2359 | 106.98 | 140.9
106.985 | 2307 | 106.985 | 141
106.99 | 2290 | 106.99 | 141
106.995 | 2255 | 106.995 | 141
107 | 2229 | 107 | 141.2
107.005 | 2186 | 107.005 | 141.1
107.01 | 2178 | 107.01 | 141.1
107.015 | 2152 | 107.015 | 141.1
107.02 | 2160 | 107.02 | 141.2
107.025 | 2143 | 107.025 | 141.2
107.03 | 2134 | 107.03 | 141.1
107.035 | 2117 | 107.035 | 141.1
107.04 | 2126 | 107.04 | 141.1
107.045 | 2117 | 107.045 | 141.1
107.05 | 2126 | 107.05 | 141.1
107.055 | 2134 | 107.055 | 141.2
107.06 | 2134 | 107.06 | 141.2
107.065 | 2126 | 107.065 | 141.1
107.07 | 2143 | 107.07 | 141.1
107.075 | 2126 | 107.075 | 141.1
107.08 | 2126 | 107.08 | 141.1
107.085 | 2126 | 107.085 | 141.1
107.09 | 2143 | 107.09 | 141.2
107.095 | 2152 | 107.095 | 141.1
107.1 | 2160 | 107.1 | 141.1
107.105 | 2169 | 107.105 | 141.2
107.11 | 2160 | 107.11 | 141.2
107.115 | 2160 | 107.115 | 141.1
107.12 | 2178 | 107.12 | 141.1
107.125 | 2160 | 107.125 | 141
107.13 | 2195 | 107.13 | 141.1
107.135 | 2195 | 107.135 | 141.1
107.14 | 2203 | 107.14 | 141.1
107.145 | 2221 | 107.145 | 141.1
107.15 | 2221 | 107.15 | 141.2
107.155 | 2221 | 107.155 | 141.1
107.16 | 2212 | 107.16 | 141.3
107.165 | 2229 | 107.165 | 141.3
107.17 | 2238 | 107.17 | 141.3
107.175 | 2247 | 107.175 | 141.4
107.18 | 2247 | 107.18 | 141.4
107.185 | 2247 | 107.185 | 141.3
107.19 | 2255 | 107.19 | 141.3
107.195 | 2273 | 107.195 | 141.4
107.2 | 2273 | 107.2 | 141.4
107.205 | 2281 | 107.205 | 141.3
107.21 | 2290 | 107.21 | 141.3
107.215 | 2290 | 107.215 | 141.3
107.22 | 2307 | 107.22 | 141.3
107.225 | 2290 | 107.225 | 141.3
107.23 | 2307 | 107.23 | 141.4
107.235 | 2325 | 107.235 | 141.4
107.24 | 2333 | 107.24 | 141.3
107.245 | 2316 | 107.245 | 141.2
107.25 | 2316 | 107.25 | 141.3
107.255 | 2325 | 107.255 | 141.3
107.26 | 2325 | 107.26 | 141.3
107.265 | 2333 | 107.265 | 141.3
107.27 | 2359 | 107.27 | 141.4
107.275 | 2325 | 107.275 | 141.3
107.28 | 2342 | 107.28 | 141.4
107.285 | 2333 | 107.285 | 141.3
107.29 | 2351 | 107.29 | 141.4
107.295 | 2351 | 107.295 | 141.3
107.3 | 2333 | 107.3 | 141.3
107.305 | 2351 | 107.305 | 141.3
107.31 | 2342 | 107.31 | 141.3
107.315 | 2333 | 107.315 | 141.4
107.32 | 2359 | 107.32 | 141.4
107.325 | 2351 | 107.325 | 141.3
107.33 | 2351 | 107.33 | 141.4
107.335 | 2351 | 107.335 | 141.4
107.34 | 2333 | 107.34 | 141.3
107.345 | 2333 | 107.345 | 141.4
107.35 | 2351 | 107.35 | 141.3
107.355 | 2351 | 107.355 | 141.3
107.36 | 2333 | 107.36 | 141.3
107.365 | 2333 | 107.365 | 141.3
107.37 | 2333 | 107.37 | 141.3
107.375 | 2333 | 107.375 | 141.4
107.38 | 2316 | 107.38 | 141.4
107.385 | 2316 | 107.385 | 141.4
107.39 | 2091 | 107.39 | 141.3
107.395 | 2082 | 107.395 | 141.3
107.4 | 2134 | 107.4 | 141.3
107.405 | 2108 | 107.405 | 141.3
107.41 | 2056 | 107.41 | 141.3
107.415 | 2039 | 107.415 | 141.4
107.42 | 2004 | 107.42 | 141.4
107.425 | 1987 | 107.425 | 141.4
107.43 | 1978 | 107.43 | 141.3
107.435 | 1970 | 107.435 | 141.5
107.44 | 1953 | 107.44 | 141.4
107.445 | 1927 | 107.445 | 141.5
107.45 | 1944 | 107.45 | 141.5
107.455 | 1953 | 107.455 | 141.4
107.46 | 1944 | 107.46 | 141.4
107.465 | 1918 | 107.465 | 141.5
107.47 | 1944 | 107.47 | 141.5
107.475 | 1927 | 107.475 | 141.5
107.48 | 1918 | 107.48 | 141.5
107.485 | 1918 | 107.485 | 141.5
107.49 | 1909 | 107.49 | 141.4
107.495 | 1927 | 107.495 | 141.5
107.5 | 1927 | 107.5 | 141.5
107.505 | 1935 | 107.505 | 141.5
107.51 | 1944 | 107.51 | 141.5
107.515 | 1918 | 107.515 | 141.4
107.52 | 1927 | 107.52 | 141.6
107.525 | 1927 | 107.525 | 141.5
107.53 | 1935 | 107.53 | 141.5
107.535 | 1961 | 107.535 | 141.5
107.54 | 1944 | 107.54 | 141.5
107.545 | 1953 | 107.545 | 141.4
107.55 | 1953 | 107.55 | 141.5
107.555 | 1970 | 107.555 | 141.5
107.56 | 1970 | 107.56 | 141.5
107.565 | 1970 | 107.565 | 141.5
107.57 | 1978 | 107.57 | 141.5
107.575 | 1978 | 107.575 | 141.5
107.58 | 1987 | 107.58 | 141.5
107.585 | 1970 | 107.585 | 141.5
107.59 | 1987 | 107.59 | 141.5
107.595 | 1978 | 107.595 | 141.4
107.6 | 1996 | 107.6 | 141.5
107.605 | 2004 | 107.605 | 141.4
107.61 | 2004 | 107.61 | 141.7
107.615 | 2004 | 107.615 | 141.7
107.62 | 2004 | 107.62 | 141.7
107.625 | 2004 | 107.625 | 141.6
107.63 | 2013 | 107.63 | 141.5
107.635 | 2004 | 107.635 | 141.6
107.64 | 2013 | 107.64 | 141.7
107.645 | 2013 | 107.645 | 141.6
107.65 | 2030 | 107.65 | 141.7
107.655 | 2039 | 107.655 | 141.6
107.66 | 2022 | 107.66 | 141.6
107.665 | 2030 | 107.665 | 141.6
107.67 | 2039 | 107.67 | 141.7
107.675 | 2030 | 107.675 | 141.7
107.68 | 2048 | 107.68 | 141.7
107.685 | 2039 | 107.685 | 141.6
107.69 | 2039 | 107.69 | 141.6
107.695 | 2056 | 107.695 | 141.6
107.7 | 2048 | 107.7 | 141.7
107.705 | 2056 | 107.705 | 141.6
107.71 | 2039 | 107.71 | 141.7
107.715 | 2074 | 107.715 | 141.7
107.72 | 2074 | 107.72 | 141.7
107.725 | 2074 | 107.725 | 141.7
107.73 | 2056 | 107.73 | 141.6
107.735 | 2074 | 107.735 | 141.6
107.74 | 2082 | 107.74 | 141.7
107.745 | 2082 | 107.745 | 141.7
107.75 | 2074 | 107.75 | 141.7
107.755 | 2082 | 107.755 | 141.7
107.76 | 2100 | 107.76 | 141.8
107.765 | 2082 | 107.765 | 141.7
107.77 | 2074 | 107.77 | 141.6
107.775 | 2100 | 107.775 | 141.6
107.78 | 2074 | 107.78 | 141.6
107.785 | 2082 | 107.785 | 141.7
107.79 | 2100 | 107.79 | 141.6
107.795 | 2091 | 107.795 | 141.6
107.8 | 2100 | 107.8 | 141.7
107.805 | 2100 | 107.805 | 141.7
107.81 | 2100 | 107.81 | 141.7
107.815 | 2082 | 107.815 | 141.6
107.82 | 2108 | 107.82 | 141.6
107.825 | 2100 | 107.825 | 141.7
107.83 | 2100 | 107.83 | 141.6
107.835 | 2100 | 107.835 | 141.5
107.84 | 2091 | 107.84 | 141.6
107.845 | 2100 | 107.845 | 141.7
107.85 | 2108 | 107.85 | 141.7
107.855 | 2126 | 107.855 | 141.8
107.86 | 2108 | 107.86 | 141.6
107.865 | 2117 | 107.865 | 141.7
107.87 | 2126 | 107.87 | 141.8
107.875 | 2117 | 107.875 | 141.7
107.88 | 2126 | 107.88 | 141.8
107.885 | 2108 | 107.885 | 141.8
107.89 | 2126 | 107.89 | 141.7
107.895 | 2126 | 107.895 | 141.8
107.9 | 2126 | 107.9 | 141.7
107.905 | 2126 | 107.905 | 141.8
107.91 | 2152 | 107.91 | 141.9
107.915 | 2126 | 107.915 | 141.8
107.92 | 2152 | 107.92 | 141.8
107.925 | 2143 | 107.925 | 141.8
107.93 | 2152 | 107.93 | 141.7
107.935 | 2152 | 107.935 | 141.9
107.94 | 2160 | 107.94 | 141.9
107.945 | 2160 | 107.945 | 141.8
107.95 | 2152 | 107.95 | 141.8
107.955 | 2178 | 107.955 | 141.8
107.96 | 2178 | 107.96 | 141.8
107.965 | 2160 | 107.965 | 141.8
107.97 | 2169 | 107.97 | 141.8
107.975 | 2178 | 107.975 | 141.9
107.98 | 2160 | 107.98 | 141.7
107.985 | 2160 | 107.985 | 141.7
107.99 | 2186 | 107.99 | 141.9
107.995 | 2178 | 107.995 | 141.9
108 | 2186 | 108 | 141.9
108.005 | 2203 | 108.005 | 141.8
108.01 | 2178 | 108.01 | 141.8
108.015 | 2178 | 108.015 | 141.7
108.02 | 2203 | 108.02 | 141.8
108.025 | 2195 | 108.025 | 141.8
108.03 | 2186 | 108.03 | 141.8
108.035 | 2186 | 108.035 | 141.8
108.04 | 2186 | 108.04 | 141.8
108.045 | 2195 | 108.045 | 141.8
108.05 | 2178 | 108.05 | 141.8
108.055 | 2203 | 108.055 | 141.9
108.06 | 2203 | 108.06 | 141.9
108.065 | 2203 | 108.065 | 141.8
108.07 | 2195 | 108.07 | 141.8
108.075 | 2195 | 108.075 | 141.8
108.08 | 2186 | 108.08 | 141.8
108.085 | 2212 | 108.085 | 142.1
108.09 | 2203 | 108.09 | 142
108.095 | 2178 | 108.095 | 141.9
108.1 | 2212 | 108.1 | 141.9
108.105 | 2203 | 108.105 | 142
108.11 | 2203 | 108.11 | 141.9
108.115 | 2178 | 108.115 | 142
108.12 | 2212 | 108.12 | 142
108.125 | 2195 | 108.125 | 141.9
108.13 | 2195 | 108.13 | 141.9
108.135 | 2186 | 108.135 | 141.9
108.14 | 2195 | 108.14 | 142
108.145 | 2212 | 108.145 | 142.1
108.15 | 2203 | 108.15 | 142
108.155 | 2203 | 108.155 | 141.9
108.16 | 2195 | 108.16 | 141.9
108.165 | 2212 | 108.165 | 142
108.17 | 2212 | 108.17 | 142
108.175 | 2195 | 108.175 | 142
108.18 | 2212 | 108.18 | 142
108.185 | 2186 | 108.185 | 141.9
108.19 | 2195 | 108.19 | 141.9
108.195 | 2212 | 108.195 | 141.9
108.2 | 2212 | 108.2 | 142
108.205 | 2221 | 108.205 | 142
108.21 | 2212 | 108.21 | 142
108.215 | 2212 | 108.215 | 141.9
108.22 | 2229 | 108.22 | 142
108.225 | 2212 | 108.225 | 142
108.23 | 2221 | 108.23 | 142
108.235 | 2212 | 108.235 | 142
108.24 | 2203 | 108.24 | 141.8
108.245 | 2212 | 108.245 | 141.8
108.25 | 2229 | 108.25 | 141.9
108.255 | 2229 | 108.255 | 142
108.26 | 2221 | 108.26 | 142
108.265 | 2203 | 108.265 | 142
108.27 | 2229 | 108.27 | 141.9
108.275 | 2247 | 108.275 | 141.9
108.28 | 2221 | 108.28 | 141.9
108.285 | 2238 | 108.285 | 142
108.29 | 2238 | 108.29 | 141.9
108.295 | 2247 | 108.295 | 142
108.3 | 2229 | 108.3 | 141.9
108.305 | 2247 | 108.305 | 141.9
108.31 | 2238 | 108.31 | 142
108.315 | 2247 | 108.315 | 142
108.32 | 2255 | 108.32 | 142
108.325 | 2247 | 108.325 | 142.1
108.33 | 2255 | 108.33 | 141.9
108.335 | 2255 | 108.335 | 141.9
108.34 | 2264 | 108.34 | 141.9
108.345 | 2264 | 108.345 | 142
108.35 | 2255 | 108.35 | 142
108.355 | 2238 | 108.355 | 142
108.36 | 2273 | 108.36 | 141.9
108.365 | 2247 | 108.365 | 141.9
108.37 | 2255 | 108.37 | 141.9
108.375 | 2264 | 108.375 | 142
108.38 | 2264 | 108.38 | 142
108.385 | 2255 | 108.385 | 142
108.39 | 2273 | 108.39 | 141.9
108.395 | 2273 | 108.395 | 141.9
108.4 | 2281 | 108.4 | 141.9
108.405 | 2273 | 108.405 | 142
108.41 | 2273 | 108.41 | 142
108.415 | 2255 | 108.415 | 142
108.42 | 2273 | 108.42 | 142
108.425 | 2264 | 108.425 | 142
108.43 | 2264 | 108.43 | 141.9
108.435 | 2281 | 108.435 | 142
108.44 | 2264 | 108.44 | 142
108.445 | 2264 | 108.445 | 142
108.45 | 2264 | 108.45 | 142
108.455 | 2264 | 108.455 | 141.9
108.46 | 2281 | 108.46 | 142
108.465 | 2264 | 108.465 | 142
108.47 | 2273 | 108.47 | 142
108.475 | 2264 | 108.475 | 141.9
108.48 | 2264 | 108.48 | 141.9
108.485 | 2264 | 108.485 | 141.9
108.49 | 2264 | 108.49 | 141.9
108.495 | 2290 | 108.495 | 142
108.5 | 2264 | 108.5 | 142
108.505 | 2290 | 108.505 | 141.9
108.51 | 2264 | 108.51 | 141.9
108.515 | 2264 | 108.515 | 142
108.52 | 2264 | 108.52 | 142
108.525 | 2281 | 108.525 | 142
108.53 | 2273 | 108.53 | 142
108.535 | 2255 | 108.535 | 142
108.54 | 2273 | 108.54 | 142
108.545 | 2264 | 108.545 | 142
108.55 | 2273 | 108.55 | 142
108.555 | 2273 | 108.555 | 142
108.56 | 2264 | 108.56 | 141.9
108.565 | 2273 | 108.565 | 141.9
108.57 | 2273 | 108.57 | 141.9
108.575 | 2264 | 108.575 | 141.9
108.58 | 2273 | 108.58 | 142
108.585 | 2273 | 108.585 | 142
108.59 | 2273 | 108.59 | 142
108.595 | 2264 | 108.595 | 141.9
108.6 | 2264 | 108.6 | 142
108.605 | 2264 | 108.605 | 141.9
108.61 | 2264 | 108.61 | 141.9
108.615 | 2255 | 108.615 | 142
108.62 | 2264 | 108.62 | 142
108.625 | 2255 | 108.625 | 141.9
108.63 | 2247 | 108.63 | 141.9
108.635 | 2247 | 108.635 | 141.9
108.64 | 2247 | 108.64 | 142
108.645 | 2247 | 108.645 | 142
108.65 | 2238 | 108.65 | 142
108.655 | 2238 | 108.655 | 142
108.66 | 2229 | 108.66 | 142
108.665 | 2221 | 108.665 | 142
108.67 | 2229 | 108.67 | 142.1
108.675 | 2247 | 108.675 | 142.2
108.68 | 2212 | 108.68 | 142.1
108.685 | 2229 | 108.685 | 142.1
108.69 | 2221 | 108.69 | 142.1
108.695 | 2134 | 108.695 | 142.1
108.7 | 2117 | 108.7 | 142.2
108.705 | 2100 | 108.705 | 142.2
108.71 | 2074 | 108.71 | 142
108.715 | 2074 | 108.715 | 142
108.72 | 2065 | 108.72 | 142
108.725 | 2039 | 108.725 | 142.1
108.73 | 2056 | 108.73 | 142.1
108.735 | 2048 | 108.735 | 142.2
108.74 | 2013 | 108.74 | 142.1
108.745 | 2022 | 108.745 | 142.1
108.75 | 1970 | 108.75 | 142
108.755 | 1978 | 108.755 | 142
108.76 | 1961 | 108.76 | 142.1
108.765 | 1944 | 108.765 | 142.1
108.77 | 1944 | 108.77 | 142
108.775 | 1909 | 108.775 | 142
108.78 | 1918 | 108.78 | 142.1
108.785 | 1901 | 108.785 | 142.2
108.79 | 1901 | 108.79 | 142.2
108.795 | 1883 | 108.795 | 142.1
108.8 | 1857 | 108.8 | 142
108.805 | 1857 | 108.805 | 142
108.81 | 1831 | 108.81 | 142
108.815 | 1823 | 108.815 | 142.1
108.82 | 1831 | 108.82 | 142.2
108.825 | 1805 | 108.825 | 142.1
108.83 | 1797 | 108.83 | 142
108.835 | 1805 | 108.835 | 142.1
108.84 | 1797 | 108.84 | 142.1
108.845 | 1788 | 108.845 | 142.2
108.85 | 1779 | 108.85 | 142.2
108.855 | 1753 | 108.855 | 142.1
108.86 | 1753 | 108.86 | 142
108.865 | 1762 | 108.865 | 142.3
108.87 | 1762 | 108.87 | 142.2
108.875 | 1745 | 108.875 | 142.3
108.88 | 1745 | 108.88 | 142.3
108.885 | 1719 | 108.885 | 142.3
108.89 | 1702 | 108.89 | 142.2
108.895 | 1702 | 108.895 | 142.1
108.9 | 1693 | 108.9 | 142.3
108.905 | 1719 | 108.905 | 142.3
108.91 | 1693 | 108.91 | 142.2
108.915 | 1702 | 108.915 | 142.2
108.92 | 1693 | 108.92 | 142.2
108.925 | 1676 | 108.925 | 142.2
108.93 | 1693 | 108.93 | 142.3
108.935 | 1684 | 108.935 | 142.3
108.94 | 1684 | 108.94 | 142.3
108.945 | 1684 | 108.945 | 142.2
108.95 | 1676 | 108.95 | 142.2
108.955 | 1693 | 108.955 | 142.2
108.96 | 1684 | 108.96 | 142.2
108.965 | 1693 | 108.965 | 142.3
108.97 | 1676 | 108.97 | 142.2
108.975 | 1676 | 108.975 | 142.2
108.98 | 1684 | 108.98 | 142.2
108.985 | 1693 | 108.985 | 142.2
108.99 | 1702 | 108.99 | 142.3
108.995 | 1684 | 108.995 | 142.2
109 | 1693 | 109 | 142.3
109.005 | 1702 | 109.005 | 142.2
109.01 | 1710 | 109.01 | 142.2
109.015 | 1710 | 109.015 | 142.2
109.02 | 1719 | 109.02 | 142.3
109.025 | 1719 | 109.025 | 142.4
109.03 | 1727 | 109.03 | 142.4
109.035 | 1719 | 109.035 | 142.2
109.04 | 1736 | 109.04 | 142.3
109.045 | 1710 | 109.045 | 142.2
109.05 | 1736 | 109.05 | 142.4
109.055 | 1736 | 109.055 | 142.4
109.06 | 1727 | 109.06 | 142.4
109.065 | 1736 | 109.065 | 142.4
109.07 | 1736 | 109.07 | 142.4
109.075 | 1736 | 109.075 | 142.3
109.08 | 1736 | 109.08 | 142.5
109.085 | 1745 | 109.085 | 142.4
109.09 | 1736 | 109.09 | 142.3
109.095 | 1753 | 109.095 | 142.4
109.1 | 1771 | 109.1 | 142.4
109.105 | 1771 | 109.105 | 142.5
109.11 | 1762 | 109.11 | 142.4
109.115 | 1753 | 109.115 | 142.4
109.12 | 1762 | 109.12 | 142.3
109.125 | 1762 | 109.125 | 142.3
109.13 | 1788 | 109.13 | 142.3
109.135 | 1771 | 109.135 | 142.5
109.14 | 1771 | 109.14 | 142.4
109.145 | 1771 | 109.145 | 142.4
109.15 | 1779 | 109.15 | 142.3
109.155 | 1771 | 109.155 | 142.2
109.16 | 1788 | 109.16 | 142.3
109.165 | 1779 | 109.165 | 142.5
109.17 | 1797 | 109.17 | 142.5
109.175 | 1797 | 109.175 | 142.5
109.18 | 1788 | 109.18 | 142.4
109.185 | 1788 | 109.185 | 142.3
109.19 | 1805 | 109.19 | 142.4
109.195 | 1788 | 109.195 | 142.4
109.2 | 1797 | 109.2 | 142.4
109.205 | 1797 | 109.205 | 142.6
109.21 | 1779 | 109.21 | 142.5
109.215 | 1788 | 109.215 | 142.5
109.22 | 1805 | 109.22 | 142.5
109.225 | 1805 | 109.225 | 142.6
109.23 | 1797 | 109.23 | 142.6
109.235 | 1805 | 109.235 | 142.6
109.24 | 1727 | 109.24 | 142.4
109.245 | 1702 | 109.245 | 142.5
109.25 | 1702 | 109.25 | 142.5
109.255 | 1693 | 109.255 | 142.6
109.26 | 1702 | 109.26 | 142.7
109.265 | 1676 | 109.265 | 142.6
109.27 | 1667 | 109.27 | 142.5
109.275 | 1658 | 109.275 | 142.5
109.28 | 1641 | 109.28 | 142.6
109.285 | 1624 | 109.285 | 142.6
109.29 | 1632 | 109.29 | 142.6
109.295 | 1606 | 109.295 | 142.4
109.3 | 1615 | 109.3 | 142.5
109.305 | 1598 | 109.305 | 142.6
109.31 | 1580 | 109.31 | 142.6
109.315 | 1572 | 109.315 | 142.6
109.32 | 1572 | 109.32 | 142.6
109.325 | 1580 | 109.325 | 142.5
109.33 | 1554 | 109.33 | 142.5
109.335 | 1563 | 109.335 | 142.5
109.34 | 1546 | 109.34 | 142.6
109.345 | 1546 | 109.345 | 142.6
109.35 | 1537 | 109.35 | 142.7
109.355 | 1520 | 109.355 | 142.4
109.36 | 1511 | 109.36 | 142.5
109.365 | 1502 | 109.365 | 142.5
109.37 | 1520 | 109.37 | 142.6
109.375 | 1502 | 109.375 | 142.6
109.38 | 1494 | 109.38 | 142.5
109.385 | 1502 | 109.385 | 142.4
109.39 | 1485 | 109.39 | 142.4
109.395 | 1494 | 109.395 | 142.5
109.4 | 1476 | 109.4 | 142.6
109.405 | 1485 | 109.405 | 142.6
109.41 | 1476 | 109.41 | 142.6
109.415 | 1485 | 109.415 | 142.5
109.42 | 1468 | 109.42 | 142.5
109.425 | 1485 | 109.425 | 142.5
109.43 | 1476 | 109.43 | 142.6
109.435 | 1459 | 109.435 | 142.6
109.44 | 1442 | 109.44 | 142.6
109.445 | 1459 | 109.445 | 142.5
109.45 | 1451 | 109.45 | 142.5
109.455 | 1451 | 109.455 | 142.5
109.46 | 1442 | 109.46 | 142.6
109.465 | 1433 | 109.465 | 142.6
109.47 | 1442 | 109.47 | 142.6
109.475 | 1433 | 109.475 | 142.6
109.48 | 1433 | 109.48 | 142.6
109.485 | 1416 | 109.485 | 142.6
109.49 | 1425 | 109.49 | 142.7
109.495 | 1416 | 109.495 | 142.8
109.5 | 1407 | 109.5 | 142.7
109.505 | 1407 | 109.505 | 142.6
109.51 | 1399 | 109.51 | 142.6
109.515 | 1399 | 109.515 | 142.7
109.52 | 1399 | 109.52 | 142.7
109.525 | 1390 | 109.525 | 142.7
109.53 | 1381 | 109.53 | 142.6
109.535 | 1381 | 109.535 | 142.6
109.54 | 1347 | 109.54 | 142.6
109.545 | 1355 | 109.545 | 142.8
109.55 | 1355 | 109.55 | 142.8
109.555 | 1338 | 109.555 | 142.6
109.56 | 1321 | 109.56 | 142.7
109.565 | 1243 | 109.565 | 142.6
109.57 | 1200 | 109.57 | 142.6
109.575 | 1182 | 109.575 | 142.7
109.58 | 1156 | 109.58 | 142.8
109.585 | 1139 | 109.585 | 142.7
109.59 | 1087 | 109.59 | 142.6
109.595 | 1035 | 109.595 | 142.6
109.6 | 983.2 | 109.6 | 142.6
109.605 | 965.8 | 109.605 | 142.8
109.61 | 948.5 | 109.61 | 142.7
109.615 | 922.6 | 109.615 | 142.6
109.62 | 922.6 | 109.62 | 142.8
109.625 | 913.9 | 109.625 | 142.8
109.63 | 913.9 | 109.63 | 142.8
109.635 | 896.6 | 109.635 | 142.9
109.64 | 905.3 | 109.64 | 142.9
109.645 | 896.6 | 109.645 | 142.9
109.65 | 905.3 | 109.65 | 142.8
109.655 | 888 | 109.655 | 142.7
109.66 | 896.6 | 109.66 | 142.8
109.665 | 888 | 109.665 | 142.8
109.67 | 905.3 | 109.67 | 142.8
109.675 | 896.6 | 109.675 | 142.8
109.68 | 896.6 | 109.68 | 142.7
109.685 | 913.9 | 109.685 | 142.8
109.69 | 905.3 | 109.69 | 142.9
109.695 | 905.3 | 109.695 | 142.9
109.7 | 922.6 | 109.7 | 142.8
109.705 | 913.9 | 109.705 | 142.7
109.71 | 931.2 | 109.71 | 142.8
109.715 | 913.9 | 109.715 | 142.8
109.72 | 939.9 | 109.72 | 142.8
109.725 | 948.5 | 109.725 | 142.9
109.73 | 948.5 | 109.73 | 142.9
109.735 | 948.5 | 109.735 | 142.8
109.74 | 939.9 | 109.74 | 142.8
109.745 | 939.9 | 109.745 | 142.7
109.75 | 957.2 | 109.75 | 142.9
109.755 | 948.5 | 109.755 | 142.8
109.76 | 974.5 | 109.76 | 142.8
109.765 | 948.5 | 109.765 | 142.7
109.77 | 965.8 | 109.77 | 142.8
109.775 | 965.8 | 109.775 | 142.8
109.78 | 974.5 | 109.78 | 142.9
109.785 | 983.2 | 109.785 | 142.9
109.79 | 991.8 | 109.79 | 142.8
109.795 | 991.8 | 109.795 | 142.8
109.8 | 1000 | 109.8 | 142.9
109.805 | 1000 | 109.805 | 142.9
109.81 | 991.8 | 109.81 | 143
109.815 | 983.2 | 109.815 | 143
109.82 | 1000 | 109.82 | 143
109.825 | 1000 | 109.825 | 142.9
109.83 | 1009 | 109.83 | 142.9
109.835 | 1000 | 109.835 | 143
109.84 | 1009 | 109.84 | 142.9
109.845 | 1009 | 109.845 | 143
109.85 | 1018 | 109.85 | 143
109.855 | 1009 | 109.855 | 142.9
109.86 | 1035 | 109.86 | 142.9
109.865 | 1000 | 109.865 | 142.9
109.87 | 1035 | 109.87 | 143
109.875 | 1018 | 109.875 | 143
109.88 | 1044 | 109.88 | 142.9
109.885 | 1035 | 109.885 | 142.9
109.89 | 1026 | 109.89 | 142.8
109.895 | 1044 | 109.895 | 143
109.9 | 1044 | 109.9 | 143
109.905 | 1035 | 109.905 | 143
109.91 | 1026 | 109.91 | 142.9
109.915 | 1061 | 109.915 | 142.9
109.92 | 1044 | 109.92 | 143
109.925 | 1035 | 109.925 | 142.9
109.93 | 1044 | 109.93 | 143
109.935 | 1061 | 109.935 | 143
109.94 | 1061 | 109.94 | 142.9
109.945 | 1052 | 109.945 | 142.9
109.95 | 1061 | 109.95 | 142.9
109.955 | 1061 | 109.955 | 142.9
109.96 | 1061 | 109.96 | 142.9
109.965 | 1052 | 109.965 | 142.9
109.97 | 1061 | 109.97 | 142.9
109.975 | 1070 | 109.975 | 142.9
109.98 | 1070 | 109.98 | 143
109.985 | 1078 | 109.985 | 143
109.99 | 1061 | 109.99 | 143
109.995 | 1087 | 109.995 | 143
110 | 1061 | 110 | 142.8
110.005 | 1070 | 110.005 | 142.9
110.01 | 1078 | 110.01 | 143
110.015 | 1087 | 110.015 | 143.2
110.02 | 1070 | 110.02 | 143.2
110.025 | 1078 | 110.025 | 143.2
110.03 | 1087 | 110.03 | 143.1
110.035 | 1078 | 110.035 | 143
110.04 | 1078 | 110.04 | 143
110.045 | 1087 | 110.045 | 143.2
110.05 | 1096 | 110.05 | 143.2
110.055 | 1078 | 110.055 | 143.1
110.06 | 1078 | 110.06 | 143
110.065 | 1096 | 110.065 | 143
110.07 | 1096 | 110.07 | 143
110.075 | 1078 | 110.075 | 143.1
110.08 | 1096 | 110.08 | 143.2
110.085 | 1078 | 110.085 | 143
110.09 | 1096 | 110.09 | 143.1
110.095 | 1096 | 110.095 | 143.1
110.1 | 1104 | 110.1 | 143.1
110.105 | 1104 | 110.105 | 143.1
110.11 | 1096 | 110.11 | 143.1
110.115 | 1113 | 110.115 | 143.1
110.12 | 1130 | 110.12 | 143.1
110.125 | 1096 | 110.125 | 143.1
110.13 | 1104 | 110.13 | 143.1
110.135 | 1113 | 110.135 | 143.1
110.14 | 1104 | 110.14 | 143.2
110.145 | 1113 | 110.145 | 143.1
110.15 | 1113 | 110.15 | 143.1
110.155 | 1122 | 110.155 | 143
110.16 | 1113 | 110.16 | 143.1
110.165 | 1113 | 110.165 | 143.1
110.17 | 1122 | 110.17 | 143.1
110.175 | 1113 | 110.175 | 143
110.18 | 1104 | 110.18 | 142.9
110.185 | 1139 | 110.185 | 143.1
110.19 | 1130 | 110.19 | 143.2
110.195 | 1122 | 110.195 | 143.1
110.2 | 1139 | 110.2 | 143.2
110.205 | 1122 | 110.205 | 143
110.21 | 1122 | 110.21 | 143
110.215 | 1122 | 110.215 | 143
110.22 | 1148 | 110.22 | 143.2
110.225 | 1122 | 110.225 | 143.2
110.23 | 1130 | 110.23 | 143.1
110.235 | 1130 | 110.235 | 143
110.24 | 1139 | 110.24 | 143
110.245 | 1122 | 110.245 | 143.1
110.25 | 1122 | 110.25 | 143.1
110.255 | 1139 | 110.255 | 143.2
110.26 | 1122 | 110.26 | 143.1
110.265 | 1139 | 110.265 | 143.1
110.27 | 1148 | 110.27 | 143.1
110.275 | 1122 | 110.275 | 143.1
110.28 | 1139 | 110.28 | 143.1
110.285 | 1130 | 110.285 | 143.1
110.29 | 1139 | 110.29 | 143
110.295 | 1122 | 110.295 | 143.1
110.3 | 1130 | 110.3 | 143.1
110.305 | 1148 | 110.305 | 143.2
110.31 | 1148 | 110.31 | 143.2
110.315 | 1130 | 110.315 | 143.2
110.32 | 1148 | 110.32 | 143
110.325 | 1130 | 110.325 | 143.1
110.33 | 1130 | 110.33 | 143
110.335 | 1130 | 110.335 | 143.1
110.34 | 1139 | 110.34 | 143.2
110.345 | 1148 | 110.345 | 143.2
110.35 | 1122 | 110.35 | 143
110.355 | 1130 | 110.355 | 143.1
110.36 | 1148 | 110.36 | 143.1
110.365 | 1139 | 110.365 | 143.2
110.37 | 1156 | 110.37 | 143.2
110.375 | 1148 | 110.375 | 143.2
110.38 | 1156 | 110.38 | 143
110.385 | 1000 | 110.385 | 143
110.39 | 991.8 | 110.39 | 143
110.395 | 1018 | 110.395 | 143.2
110.4 | 1000 | 110.4 | 143.2
110.405 | 1009 | 110.405 | 143.1
110.41 | 1009 | 110.41 | 143
110.415 | 991.8 | 110.415 | 143
110.42 | 1018 | 110.42 | 143.1
110.425 | 1009 | 110.425 | 143.3
110.43 | 991.8 | 110.43 | 143.3
110.435 | 983.2 | 110.435 | 143.3
110.44 | 983.2 | 110.44 | 143.2
110.445 | 974.5 | 110.445 | 143.2
110.45 | 965.8 | 110.45 | 143.2
110.455 | 991.8 | 110.455 | 143.3
110.46 | 965.8 | 110.46 | 143.2
110.465 | 957.2 | 110.465 | 143.5
110.47 | 957.2 | 110.47 | 143.2
110.475 | 957.2 | 110.475 | 143.2
110.48 | 965.8 | 110.48 | 143.3
110.485 | 965.8 | 110.485 | 143.3
110.49 | 957.2 | 110.49 | 143.3
110.495 | 948.5 | 110.495 | 143.2
110.5 | 957.2 | 110.5 | 143.2
110.505 | 965.8 | 110.505 | 143.2
110.51 | 948.5 | 110.51 | 143.3
110.515 | 939.9 | 110.515 | 143.3
110.52 | 948.5 | 110.52 | 143.3
110.525 | 939.9 | 110.525 | 143.2
110.53 | 957.2 | 110.53 | 143.2
110.535 | 957.2 | 110.535 | 143.2
110.54 | 957.2 | 110.54 | 143.3
110.545 | 948.5 | 110.545 | 143.3
110.55 | 957.2 | 110.55 | 143.4
110.555 | 965.8 | 110.555 | 143.2
110.56 | 939.9 | 110.56 | 143.1
110.565 | 974.5 | 110.565 | 143.2
110.57 | 965.8 | 110.57 | 143.2
110.575 | 965.8 | 110.575 | 143.3
110.58 | 957.2 | 110.58 | 143.3
110.585 | 965.8 | 110.585 | 143.1
110.59 | 974.5 | 110.59 | 143.2
110.595 | 957.2 | 110.595 | 143.3
110.6 | 974.5 | 110.6 | 143.4
110.605 | 991.8 | 110.605 | 143.5
110.61 | 974.5 | 110.61 | 143.5
110.615 | 974.5 | 110.615 | 143.3
110.62 | 1000 | 110.62 | 143.4
110.625 | 983.2 | 110.625 | 143.3
110.63 | 991.8 | 110.63 | 143.4
110.635 | 1000 | 110.635 | 143.4
110.64 | 991.8 | 110.64 | 143.4
110.645 | 1000 | 110.645 | 143.3
110.65 | 991.8 | 110.65 | 143.3
110.655 | 1000 | 110.655 | 143.4
110.66 | 991.8 | 110.66 | 143.4
110.665 | 1009 | 110.665 | 143.4
110.67 | 1018 | 110.67 | 143.4
110.675 | 1009 | 110.675 | 143.3
110.68 | 1018 | 110.68 | 143.3
110.685 | 1018 | 110.685 | 143.4
110.69 | 1018 | 110.69 | 143.4
110.695 | 1035 | 110.695 | 143.5
110.7 | 1009 | 110.7 | 143.3
110.705 | 1026 | 110.705 | 143.3
110.71 | 1018 | 110.71 | 143.3
110.715 | 1026 | 110.715 | 143.4
110.72 | 1035 | 110.72 | 143.5
110.725 | 1035 | 110.725 | 143.4
110.73 | 1035 | 110.73 | 143.3
110.735 | 1035 | 110.735 | 143.3
110.74 | 1035 | 110.74 | 143.3
110.745 | 1044 | 110.745 | 143.5
110.75 | 1044 | 110.75 | 143.4
110.755 | 1061 | 110.755 | 143.5
110.76 | 1044 | 110.76 | 143.3
110.765 | 1052 | 110.765 | 143.3
110.77 | 1052 | 110.77 | 143.3
110.775 | 1052 | 110.775 | 143.5
110.78 | 1044 | 110.78 | 143.4
110.785 | 1035 | 110.785 | 143.4
110.79 | 1061 | 110.79 | 143.5
110.795 | 1052 | 110.795 | 143.4
110.8 | 1061 | 110.8 | 143.5
110.805 | 1052 | 110.805 | 143.6
110.81 | 1061 | 110.81 | 143.6
110.815 | 1078 | 110.815 | 143.6
110.82 | 1061 | 110.82 | 143.5
110.825 | 1070 | 110.825 | 143.5
110.83 | 1061 | 110.83 | 143.5
110.835 | 1070 | 110.835 | 143.6
110.84 | 1061 | 110.84 | 143.5
110.845 | 1078 | 110.845 | 143.6
110.85 | 1061 | 110.85 | 143.4
110.855 | 1078 | 110.855 | 143.5
110.86 | 1070 | 110.86 | 143.6
110.865 | 1061 | 110.865 | 143.5
110.87 | 1078 | 110.87 | 143.6
110.875 | 1078 | 110.875 | 143.5
110.88 | 1087 | 110.88 | 143.4
110.885 | 1087 | 110.885 | 143.5
110.89 | 1078 | 110.89 | 143.6
110.895 | 1078 | 110.895 | 143.6
110.9 | 1070 | 110.9 | 143.5
110.905 | 1087 | 110.905 | 143.5
110.91 | 1087 | 110.91 | 143.5
110.915 | 1078 | 110.915 | 143.5
110.92 | 1070 | 110.92 | 143.5
110.925 | 1087 | 110.925 | 143.5
110.93 | 1087 | 110.93 | 143.6
110.935 | 1096 | 110.935 | 143.5
110.94 | 1078 | 110.94 | 143.4
110.945 | 1096 | 110.945 | 143.5
110.95 | 1087 | 110.95 | 143.8
110.955 | 1070 | 110.955 | 143.7
110.96 | 1096 | 110.96 | 143.8
110.965 | 1096 | 110.965 | 143.6
110.97 | 1070 | 110.97 | 143.6
110.975 | 1087 | 110.975 | 143.5
110.98 | 1078 | 110.98 | 143.7
110.985 | 1070 | 110.985 | 143.7
110.99 | 1078 | 110.99 | 143.7
110.995 | 1018 | 110.995 | 143.6
111 | 991.8 | 111 | 143.6
111.005 | 957.2 | 111.005 | 143.6
111.01 | 957.2 | 111.01 | 143.7
111.015 | 948.5 | 111.015 | 143.7
111.02 | 948.5 | 111.02 | 143.7
111.025 | 939.9 | 111.025 | 143.6
111.03 | 931.2 | 111.03 | 143.7
111.035 | 896.6 | 111.035 | 143.6
111.04 | 879.3 | 111.04 | 143.7
111.045 | 879.3 | 111.045 | 143.7
111.05 | 844.7 | 111.05 | 143.6
111.055 | 862 | 111.055 | 143.6
111.06 | 862 | 111.06 | 143.7
111.065 | 844.7 | 111.065 | 143.7
111.07 | 827.4 | 111.07 | 143.7
111.075 | 818.7 | 111.075 | 143.7
111.08 | 810.1 | 111.08 | 143.5
111.085 | 836.1 | 111.085 | 143.6
111.09 | 810.1 | 111.09 | 143.6
111.095 | 827.4 | 111.095 | 143.7
111.1 | 810.1 | 111.1 | 143.7
111.105 | 810.1 | 111.105 | 143.7
111.11 | 810.1 | 111.11 | 143.6
111.115 | 801.4 | 111.115 | 143.6
111.12 | 818.7 | 111.12 | 143.6
111.125 | 801.4 | 111.125 | 143.7
111.13 | 792.7 | 111.13 | 143.7
111.135 | 810.1 | 111.135 | 143.7
111.14 | 810.1 | 111.14 | 143.6
111.145 | 801.4 | 111.145 | 143.7
111.15 | 810.1 | 111.15 | 143.6
111.155 | 818.7 | 111.155 | 143.7
111.16 | 818.7 | 111.16 | 143.7
111.165 | 801.4 | 111.165 | 143.7
111.17 | 827.4 | 111.17 | 143.6
111.175 | 801.4 | 111.175 | 143.6
111.18 | 827.4 | 111.18 | 143.6
111.185 | 818.7 | 111.185 | 143.9
111.19 | 836.1 | 111.19 | 143.8
111.195 | 818.7 | 111.195 | 143.9
111.2 | 836.1 | 111.2 | 143.8
111.205 | 818.7 | 111.205 | 143.7
111.21 | 827.4 | 111.21 | 143.7
111.215 | 827.4 | 111.215 | 143.8
111.22 | 836.1 | 111.22 | 143.9
111.225 | 827.4 | 111.225 | 143.8
111.23 | 836.1 | 111.23 | 143.8
111.235 | 836.1 | 111.235 | 143.8
111.24 | 827.4 | 111.24 | 143.7
111.245 | 836.1 | 111.245 | 143.8
111.25 | 818.7 | 111.25 | 143.8
111.255 | 853.4 | 111.255 | 143.7
111.26 | 844.7 | 111.26 | 143.8
111.265 | 818.7 | 111.265 | 143.7
111.27 | 844.7 | 111.27 | 143.9
111.275 | 827.4 | 111.275 | 143.8
111.28 | 827.4 | 111.28 | 143.9
111.285 | 836.1 | 111.285 | 143.7
111.29 | 818.7 | 111.29 | 143.8
111.295 | 836.1 | 111.295 | 143.7
111.3 | 827.4 | 111.3 | 143.9
111.305 | 818.7 | 111.305 | 143.8
111.31 | 810.1 | 111.31 | 143.8
111.315 | 810.1 | 111.315 | 143.9
111.32 | 801.4 | 111.32 | 143.9
111.325 | 810.1 | 111.325 | 143.9
111.33 | 810.1 | 111.33 | 144
111.335 | 801.4 | 111.335 | 144
111.34 | 801.4 | 111.34 | 144.1
111.345 | 775.4 | 111.345 | 143.9
111.35 | 784.1 | 111.35 | 143.9
111.355 | 775.4 | 111.355 | 143.9
111.36 | 784.1 | 111.36 | 144
111.365 | 766.8 | 111.365 | 144
111.37 | 775.4 | 111.37 | 144
111.375 | 775.4 | 111.375 | 143.9
111.38 | 758.1 | 111.38 | 143.9
111.385 | 749.5 | 111.385 | 143.9
111.39 | 758.1 | 111.39 | 144
111.395 | 740.8 | 111.395 | 144
111.4 | 749.5 | 111.4 | 143.9
111.405 | 749.5 | 111.405 | 143.9
111.41 | 732.2 | 111.41 | 143.8
111.415 | 740.8 | 111.415 | 143.9
111.42 | 732.2 | 111.42 | 144
111.425 | 723.5 | 111.425 | 144
111.43 | 714.9 | 111.43 | 144
111.435 | 723.5 | 111.435 | 143.9
111.44 | 714.9 | 111.44 | 143.8
111.445 | 723.5 | 111.445 | 144
111.45 | 706.2 | 111.45 | 144.1
111.455 | 714.9 | 111.455 | 144
111.46 | 706.2 | 111.46 | 144
111.465 | 714.9 | 111.465 | 143.9
111.47 | 714.9 | 111.47 | 143.9
111.475 | 680.2 | 111.475 | 143.9
111.48 | 688.9 | 111.48 | 144
111.485 | 688.9 | 111.485 | 144
111.49 | 688.9 | 111.49 | 143.9
111.495 | 680.2 | 111.495 | 143.9
111.5 | 662.9 | 111.5 | 143.8
111.505 | 671.6 | 111.505 | 143.9
111.51 | 680.2 | 111.51 | 144.1
111.515 | 662.9 | 111.515 | 144
111.52 | 662.9 | 111.52 | 143.8
111.525 | 662.9 | 111.525 | 143.9
111.53 | 645.6 | 111.53 | 143.9
111.535 | 619.7 | 111.535 | 144
111.54 | 576.4 | 111.54 | 144.1
111.545 | 576.4 | 111.545 | 144.1
111.55 | 585.1 | 111.55 | 144
111.555 | 541.7 | 111.555 | 144
111.56 | 559.1 | 111.56 | 144.1
111.565 | 541.7 | 111.565 | 144.2
111.57 | 524.4 | 111.57 | 144.1
111.575 | 533.1 | 111.575 | 144.2
111.58 | 498.5 | 111.58 | 144
111.585 | 489.8 | 111.585 | 144
111.59 | 498.5 | 111.59 | 144
111.595 | 489.8 | 111.595 | 144.2
111.6 | 472.5 | 111.6 | 144.1
111.605 | 455.2 | 111.605 | 144.1
111.61 | 446.6 | 111.61 | 144
111.615 | 455.2 | 111.615 | 144
111.62 | 437.9 | 111.62 | 144.1
111.625 | 429.3 | 111.625 | 144.1
111.63 | 420.6 | 111.63 | 144.1
111.635 | 437.9 | 111.635 | 144.1
111.64 | 429.3 | 111.64 | 144
111.645 | 403.3 | 111.645 | 143.9
111.65 | 394.6 | 111.65 | 144.1
111.655 | 403.3 | 111.655 | 144.1
111.66 | 403.3 | 111.66 | 144.2
111.665 | 403.3 | 111.665 | 144
111.67 | 377.3 | 111.67 | 144
111.675 | 403.3 | 111.675 | 144
111.68 | 386 | 111.68 | 144.1
111.685 | 377.3 | 111.685 | 144.1
111.69 | 394.6 | 111.69 | 144.3
111.695 | 386 | 111.695 | 144.1
111.7 | 394.6 | 111.7 | 144.2
111.705 | 386 | 111.705 | 144.1
111.71 | 386 | 111.71 | 144.3
111.715 | 368.7 | 111.715 | 144.2
111.72 | 368.7 | 111.72 | 144.2
111.725 | 360 | 111.725 | 144.1
111.73 | 377.3 | 111.73 | 144.2
111.735 | 368.7 | 111.735 | 144.2
111.74 | 360 | 111.74 | 144.2
111.745 | 360 | 111.745 | 144.2
111.75 | 360 | 111.75 | 144.2
111.755 | 360 | 111.755 | 144.1
111.76 | 360 | 111.76 | 144.1
111.765 | 360 | 111.765 | 144.1
111.77 | 360 | 111.77 | 144.3
111.775 | 351.4 | 111.775 | 144.3
111.78 | 351.4 | 111.78 | 144.2
111.785 | 368.7 | 111.785 | 144.2
111.79 | 351.4 | 111.79 | 144.1
111.795 | 351.4 | 111.795 | 144.2
111.8 | 351.4 | 111.8 | 144.3
111.805 | 368.7 | 111.805 | 144.3
111.81 | 360 | 111.81 | 144.3
111.815 | 360 | 111.815 | 144.2
111.82 | 360 | 111.82 | 144.1
111.825 | 351.4 | 111.825 | 144.1
111.83 | 342.7 | 111.83 | 144.2
111.835 | 360 | 111.835 | 144.2
111.84 | 360 | 111.84 | 144.6
111.845 | 368.7 | 111.845 | 144.2
111.85 | 334.1 | 111.85 | 144.2
111.855 | 360 | 111.855 | 144.3
111.86 | 342.7 | 111.86 | 144.3
111.865 | 342.7 | 111.865 | 144.3
111.87 | 342.7 | 111.87 | 144.1
111.875 | 368.7 | 111.875 | 144.2
111.88 | 342.7 | 111.88 | 144.1
111.885 | 342.7 | 111.885 | 144.2
111.89 | 342.7 | 111.89 | 144.2
111.895 | 351.4 | 111.895 | 144.3
111.9 | 351.4 | 111.9 | 144.1
111.905 | 351.4 | 111.905 | 144.2
111.91 | 360 | 111.91 | 144.2
111.915 | 342.7 | 111.915 | 144.3
111.92 | 360 | 111.92 | 144.3
111.925 | 342.7 | 111.925 | 144.2
111.93 | 325.4 | 111.93 | 144.1
111.935 | 342.7 | 111.935 | 144.2
111.94 | 342.7 | 111.94 | 144.1
111.945 | 360 | 111.945 | 144.2
111.95 | 351.4 | 111.95 | 144.3
111.955 | 342.7 | 111.955 | 144.2
111.96 | 342.7 | 111.96 | 144.1
111.965 | 342.7 | 111.965 | 144.2
111.97 | 342.7 | 111.97 | 144.1
111.975 | 334.1 | 111.975 | 144.3
111.98 | 342.7 | 111.98 | 144.2
111.985 | 342.7 | 111.985 | 144.3
111.99 | 360 | 111.99 | 144.2
111.995 | 351.4 | 111.995 | 144.2
112 | 351.4 | 112 | 144.2
112.005 | 342.7 | 112.005 | 144.3
112.01 | 368.7 | 112.01 | 144.3
112.015 | 360 | 112.015 | 144.2
112.02 | 360 | 112.02 | 144.1
112.025 | 351.4 | 112.025 | 144.2
112.03 | 360 | 112.03 | 144.1
112.035 | 368.7 | 112.035 | 144.3
112.04 | 342.7 | 112.04 | 144.3
112.045 | 360 | 112.045 | 144.3
112.05 | 342.7 | 112.05 | 144.1
112.055 | 360 | 112.055 | 144.3
112.06 | 351.4 | 112.06 | 144.3
112.065 | 360 | 112.065 | 144.4
112.07 | 360 | 112.07 | 144.4
112.075 | 342.7 | 112.075 | 144.3
112.08 | 351.4 | 112.08 | 144.4
112.085 | 351.4 | 112.085 | 144.4
112.09 | 351.4 | 112.09 | 144.4
112.095 | 351.4 | 112.095 | 144.5
112.1 | 360 | 112.1 | 144.5
112.105 | 351.4 | 112.105 | 144.3
112.11 | 342.7 | 112.11 | 144.3
112.115 | 360 | 112.115 | 144.2
112.12 | 342.7 | 112.12 | 144.4
112.125 | 351.4 | 112.125 | 144.4
112.13 | 342.7 | 112.13 | 144.4
112.135 | 325.4 | 112.135 | 144.2
112.14 | 334.1 | 112.14 | 144.3
112.145 | 342.7 | 112.145 | 144.3
112.15 | 325.4 | 112.15 | 144.4
112.155 | 351.4 | 112.155 | 144.4
112.16 | 342.7 | 112.16 | 144.4
112.165 | 342.7 | 112.165 | 144.3
112.17 | 342.7 | 112.17 | 144.3
112.175 | 351.4 | 112.175 | 144.3
112.18 | 334.1 | 112.18 | 144.4
112.185 | 325.4 | 112.185 | 144.4
112.19 | 342.7 | 112.19 | 144.5
112.195 | 325.4 | 112.195 | 144.2
112.2 | 334.1 | 112.2 | 144.3
112.205 | 334.1 | 112.205 | 144.3
112.21 | 351.4 | 112.21 | 144.5
112.215 | 342.7 | 112.215 | 144.4
112.22 | 334.1 | 112.22 | 144.4
112.225 | 351.4 | 112.225 | 144.4
112.23 | 351.4 | 112.23 | 144.5
112.235 | 342.7 | 112.235 | 144.5
112.24 | 342.7 | 112.24 | 144.5
112.245 | 342.7 | 112.245 | 144.5
112.25 | 351.4 | 112.25 | 144.6
112.255 | 342.7 | 112.255 | 144.4
112.26 | 342.7 | 112.26 | 144.4
112.265 | 342.7 | 112.265 | 144.4
112.27 | 360 | 112.27 | 144.6
112.275 | 360 | 112.275 | 144.7
112.28 | 351.4 | 112.28 | 144.6
112.285 | 342.7 | 112.285 | 144.4
112.29 | 351.4 | 112.29 | 144.4
112.295 | 360 | 112.295 | 144.5
112.3 | 342.7 | 112.3 | 144.5
112.305 | 360 | 112.305 | 144.5
112.31 | 351.4 | 112.31 | 144.5
112.315 | 342.7 | 112.315 | 144.5
112.32 | 368.7 | 112.32 | 144.5
112.325 | 351.4 | 112.325 | 144.6
112.33 | 360 | 112.33 | 144.6
112.335 | 360 | 112.335 | 144.6
112.34 | 360 | 112.34 | 144.4
112.345 | 360 | 112.345 | 144.4
112.35 | 360 | 112.35 | 144.4
112.355 | 360 | 112.355 | 144.5
112.36 | 360 | 112.36 | 144.6
112.365 | 342.7 | 112.365 | 144.5
112.37 | 351.4 | 112.37 | 144.5
112.375 | 282.1 | 112.375 | 144.4
112.38 | 299.4 | 112.38 | 144.6
112.385 | 256.1 | 112.385 | 144.7
112.39 | 264.8 | 112.39 | 144.7
112.395 | 273.5 | 112.395 | 144.7
112.4 | 264.8 | 112.4 | 144.6
112.405 | 256.1 | 112.405 | 144.6
112.41 | 221.5 | 112.41 | 144.6
112.415 | 195.6 | 112.415 | 144.6
112.42 | 212.9 | 112.42 | 144.7
112.425 | 195.6 | 112.425 | 144.7
112.43 | 169.6 | 112.43 | 144.5
112.435 | 178.3 | 112.435 | 144.6
112.44 | 161 | 112.44 | 144.5
112.445 | 152.3 | 112.445 | 144.6
112.45 | 161 | 112.45 | 144.6
112.455 | 143.7 | 112.455 | 144.7
112.46 | 135 | 112.46 | 144.6
112.465 | 135 | 112.465 | 144.6
112.47 | 143.7 | 112.47 | 144.6
112.475 | 135 | 112.475 | 144.7
112.48 | 126.3 | 112.48 | 144.7
112.485 | 109 | 112.485 | 144.7
112.49 | 109 | 112.49 | 144.7
112.495 | 117.7 | 112.495 | 144.7
112.5 | 117.7 | 112.5 | 144.7
112.505 | 126.3 | 112.505 | 144.8
112.51 | 100.4 | 112.51 | 144.8
112.515 | 91.7 | 112.515 | 144.9
112.52 | 109 | 112.52 | 144.8
112.525 | 91.7 | 112.525 | 144.7
112.53 | 91.7 | 112.53 | 144.9
112.535 | 74.4 | 112.535 | 144.8
112.54 | 74.4 | 112.54 | 144.8
112.545 | 83.05 | 112.545 | 144.6
112.55 | 74.4 | 112.55 | 144.7
112.555 | 65.74 | 112.555 | 144.7
112.56 | 74.4 | 112.56 | 144.9
112.565 | 65.74 | 112.565 | 144.9
112.57 | 74.4 | 112.57 | 144.8
112.575 | 65.74 | 112.575 | 144.8
112.58 | 39.79 | 112.58 | 144.7
112.585 | 57.09 | 112.585 | 144.7
112.59 | 48.44 | 112.59 | 144.8
112.595 | 39.79 | 112.595 | 144.8
112.6 | 31.14 | 112.6 | 144.9
112.605 | 22.49 | 112.605 | 144.7
112.61 | 22.49 | 112.61 | 144.7
112.615 | 5.182 | 112.615 | 144.7
112.62 | 31.14 | 112.62 | 144.7
112.625 | 22.49 | 112.625 | 144.8
112.63 | 5.182 | 112.63 | 144.8
112.635 | 13.83 | 112.635 | 144.7
112.64 | 13.83 | 112.64 | 144.7
112.645 | 13.83 | 112.645 | 144.7
112.65 | -3.47 | 112.65 | 144.7
112.655 | 5.182 | 112.655 | 144.8
112.66 | 5.182 | 112.66 | 144.9
112.665 | -12.12 | 112.665 | 144.7
112.67 | -12.12 | 112.67 | 144.7
112.675 | -20.82 | 112.675 | 144.7
112.68 | -20.82 | 112.68 | 144.8
112.685 | -12.12 | 112.685 | 144.9
112.69 | -12.12 | 112.69 | 144.9
112.695 | -12.12 | 112.695 | 144.7
112.7 | -29.48 | 112.7 | 144.7
112.705 | -29.48 | 112.705 | 144.7
112.71 | -29.48 | 112.71 | 144.9
112.715 | -20.82 | 112.715 | 144.8
112.72 | -29.48 | 112.72 | 144.8
112.725 | -46.78 | 112.725 | 144.8
112.73 | -29.48 | 112.73 | 144.9
112.735 | -38.13 | 112.735 | 144.8
112.74 | -38.13 | 112.74 | 145
112.745 | -38.13 | 112.745 | 145
112.75 | -55.43 | 112.75 | 145
112.755 | -38.13 | 112.755 | 144.9
112.76 | -46.78 | 112.76 | 144.9
112.765 | -141.9 | 112.765 | 144.9
112.77 | -107.3 | 112.77 | 144.9
112.775 | -98.69 | 112.775 | 145
112.78 | -133.3 | 112.78 | 144.8
112.785 | -124.6 | 112.785 | 144.9
112.79 | -124.6 | 112.79 | 144.9
112.795 | -141.9 | 112.795 | 145
112.8 | -133.3 | 112.8 | 145
112.805 | -159.3 | 112.805 | 145
112.81 | -150.6 | 112.81 | 144.8
112.815 | -159.3 | 112.815 | 144.8
112.82 | -150.6 | 112.82 | 144.8
112.825 | -159.3 | 112.825 | 145
112.83 | -185.3 | 112.83 | 144.9
112.835 | -185.3 | 112.835 | 145
112.84 | -193.9 | 112.84 | 144.9
112.845 | -176.6 | 112.845 | 145
112.85 | -185.3 | 112.85 | 145
112.855 | -202.6 | 112.855 | 145
112.86 | -219.9 | 112.86 | 145
112.865 | -211.2 | 112.865 | 145.1
112.87 | -211.2 | 112.87 | 145
112.875 | -219.9 | 112.875 | 145
112.88 | -202.6 | 112.88 | 145.1
112.885 | -219.9 | 112.885 | 145.1
112.89 | -219.9 | 112.89 | 145.1
112.895 | -228.5 | 112.895 | 145
112.9 | -228.5 | 112.9 | 145
112.905 | -228.5 | 112.905 | 145
112.91 | -228.5 | 112.91 | 145
112.915 | -211.2 | 112.915 | 145.1
112.92 | -219.9 | 112.92 | 145.1
112.925 | -211.2 | 112.925 | 145.1
112.93 | -237.2 | 112.93 | 145
112.935 | -237.2 | 112.935 | 145
112.94 | -211.2 | 112.94 | 145.1
112.945 | -219.9 | 112.945 | 145.2
112.95 | -228.5 | 112.95 | 145
112.955 | -228.5 | 112.955 | 145
112.96 | -237.2 | 112.96 | 145
112.965 | -237.2 | 112.965 | 145
112.97 | -228.5 | 112.97 | 145
112.975 | -237.2 | 112.975 | 145.1
112.98 | -228.5 | 112.98 | 145.1
112.985 | -219.9 | 112.985 | 145
112.99 | -228.5 | 112.99 | 145
112.995 | -228.5 | 112.995 | 145
113 | -219.9 | 113 | 145.2
113.005 | -219.9 | 113.005 | 145.1
113.01 | -228.5 | 113.01 | 145.2
113.015 | -219.9 | 113.015 | 145.1
113.02 | -228.5 | 113.02 | 145.1
113.025 | -237.2 | 113.025 | 145.2
113.03 | -228.5 | 113.03 | 145.3
113.035 | -228.5 | 113.035 | 145.3
113.04 | -228.5 | 113.04 | 145.2
113.045 | -219.9 | 113.045 | 145.2
113.05 | -228.5 | 113.05 | 145
113.055 | -211.2 | 113.055 | 145.1
113.06 | -219.9 | 113.06 | 145.2
113.065 | -219.9 | 113.065 | 145.2
113.07 | -211.2 | 113.07 | 145.3
113.075 | -202.6 | 113.075 | 145.1
113.08 | -211.2 | 113.08 | 145.1
113.085 | -193.9 | 113.085 | 145.2
113.09 | -228.5 | 113.09 | 145.2
113.095 | -193.9 | 113.095 | 145.3
113.1 | -202.6 | 113.1 | 145.2
113.105 | -202.6 | 113.105 | 145.1
113.11 | -202.6 | 113.11 | 145.2
113.115 | -185.3 | 113.115 | 145.2
113.12 | -202.6 | 113.12 | 145.3
113.125 | -202.6 | 113.125 | 145.2
113.13 | -202.6 | 113.13 | 145.3
113.135 | -202.6 | 113.135 | 145.1
113.14 | -211.2 | 113.14 | 145.1
113.145 | -202.6 | 113.145 | 145.1
113.15 | -202.6 | 113.15 | 145.2
113.155 | -202.6 | 113.155 | 145.2
113.16 | -193.9 | 113.16 | 145.4
113.165 | -185.3 | 113.165 | 145.1
113.17 | -202.6 | 113.17 | 145.1
113.175 | -193.9 | 113.175 | 145.3
113.18 | -219.9 | 113.18 | 145.4
113.185 | -176.6 | 113.185 | 145.4
113.19 | -193.9 | 113.19 | 145.3
113.195 | -193.9 | 113.195 | 145.3
113.2 | -185.3 | 113.2 | 145.3
113.205 | -193.9 | 113.205 | 145.4
113.21 | -193.9 | 113.21 | 145.5
113.215 | -211.2 | 113.215 | 145.4
113.22 | -202.6 | 113.22 | 145.3
113.225 | -202.6 | 113.225 | 145.4
113.23 | -202.6 | 113.23 | 145.3
113.235 | -193.9 | 113.235 | 145.4
113.24 | -193.9 | 113.24 | 145.4
113.245 | -202.6 | 113.245 | 145.3
113.25 | -202.6 | 113.25 | 145.3
113.255 | -185.3 | 113.255 | 145.3
113.26 | -193.9 | 113.26 | 145.3
113.265 | -202.6 | 113.265 | 145.3
113.27 | -193.9 | 113.27 | 145.4
113.275 | -202.6 | 113.275 | 145.4
113.28 | -219.9 | 113.28 | 145.2
113.285 | -193.9 | 113.285 | 145.3
113.29 | -193.9 | 113.29 | 145.3
113.295 | -193.9 | 113.295 | 145.5
113.3 | -211.2 | 113.3 | 145.3
113.305 | -211.2 | 113.305 | 145.4
113.31 | -211.2 | 113.31 | 145.2
113.315 | -202.6 | 113.315 | 145.3
113.32 | -193.9 | 113.32 | 145.3
113.325 | -219.9 | 113.325 | 145.4
113.33 | -211.2 | 113.33 | 145.3
113.335 | -193.9 | 113.335 | 145.4
113.34 | -193.9 | 113.34 | 145.3
113.345 | -202.6 | 113.345 | 145.3
113.35 | -202.6 | 113.35 | 145.3
113.355 | -193.9 | 113.355 | 145.4
113.36 | -193.9 | 113.36 | 145.5
113.365 | -202.6 | 113.365 | 145.3
113.37 | -193.9 | 113.37 | 145.2
113.375 | -185.3 | 113.375 | 145.2
113.38 | -202.6 | 113.38 | 145.3
113.385 | -193.9 | 113.385 | 145.3
113.39 | -211.2 | 113.39 | 145.4
113.395 | -211.2 | 113.395 | 145.4
113.4 | -193.9 | 113.4 | 145.3
113.405 | -193.9 | 113.405 | 145.3
113.41 | -193.9 | 113.41 | 145.5
113.415 | -202.6 | 113.415 | 145.4
113.42 | -193.9 | 113.42 | 145.4
113.425 | -193.9 | 113.425 | 145.3
113.43 | -193.9 | 113.43 | 145.2
113.435 | -185.3 | 113.435 | 145.3
113.44 | -211.2 | 113.44 | 145.4
113.445 | -185.3 | 113.445 | 145.4
113.45 | -202.6 | 113.45 | 145.4
113.455 | -211.2 | 113.455 | 145.3
113.46 | -211.2 | 113.46 | 145.3
113.465 | -193.9 | 113.465 | 145.2
113.47 | -168 | 113.47 | 145.4
113.475 | -202.6 | 113.475 | 145.3
113.48 | -202.6 | 113.48 | 145.3
113.485 | -193.9 | 113.485 | 145.3
113.49 | -202.6 | 113.49 | 145.2
113.495 | -202.6 | 113.495 | 145.3
113.5 | -202.6 | 113.5 | 145.4
113.505 | -193.9 | 113.505 | 145.4
113.51 | -193.9 | 113.51 | 145.4
113.515 | -185.3 | 113.515 | 145.3
113.52 | -202.6 | 113.52 | 145.3
113.525 | -193.9 | 113.525 | 145.3
113.53 | -202.6 | 113.53 | 145.4
113.535 | -193.9 | 113.535 | 145.4
113.54 | -176.6 | 113.54 | 145.4
113.545 | -193.9 | 113.545 | 145.3
113.55 | -193.9 | 113.55 | 145.3
113.555 | -185.3 | 113.555 | 145.3
113.56 | -193.9 | 113.56 | 145.4
113.565 | -176.6 | 113.565 | 145.3
113.57 | -185.3 | 113.57 | 145.4
113.575 | -193.9 | 113.575 | 145.2
113.58 | -193.9 | 113.58 | 145.3
113.585 | -176.6 | 113.585 | 145.4
113.59 | -193.9 | 113.59 | 145.6
113.595 | -202.6 | 113.595 | 145.5
113.6 | -211.2 | 113.6 | 145.5
113.605 | -193.9 | 113.605 | 145.4
113.61 | -185.3 | 113.61 | 145.4
113.615 | -202.6 | 113.615 | 145.4
113.62 | -185.3 | 113.62 | 145.6
113.625 | -185.3 | 113.625 | 145.6
113.63 | -193.9 | 113.63 | 145.5
113.635 | -193.9 | 113.635 | 145.4
113.64 | -185.3 | 113.64 | 145.4
113.645 | -193.9 | 113.645 | 145.6
113.65 | -185.3 | 113.65 | 145.6
113.655 | -193.9 | 113.655 | 145.5
113.66 | -185.3 | 113.66 | 145.4
113.665 | -185.3 | 113.665 | 145.3
113.67 | -185.3 | 113.67 | 145.4
113.675 | -202.6 | 113.675 | 145.5
113.68 | -185.3 | 113.68 | 145.5
113.685 | -176.6 | 113.685 | 145.6
113.69 | -185.3 | 113.69 | 145.4
113.695 | -185.3 | 113.695 | 145.4
113.7 | -176.6 | 113.7 | 145.4
113.705 | -185.3 | 113.705 | 145.5
113.71 | -193.9 | 113.71 | 145.5
113.715 | -185.3 | 113.715 | 145.5
113.72 | -176.6 | 113.72 | 145.5
113.725 | -185.3 | 113.725 | 145.4
113.73 | -193.9 | 113.73 | 145.4
113.735 | -176.6 | 113.735 | 145.6
113.74 | -176.6 | 113.74 | 145.6
113.745 | -168 | 113.745 | 145.6
113.75 | -193.9 | 113.75 | 145.4
113.755 | -185.3 | 113.755 | 145.4
113.76 | -176.6 | 113.76 | 145.4
113.765 | -193.9 | 113.765 | 145.5
113.77 | -176.6 | 113.77 | 145.6
113.775 | -176.6 | 113.775 | 145.5
113.78 | -202.6 | 113.78 | 145.4
113.785 | -263.1 | 113.785 | 145.4
113.79 | -254.5 | 113.79 | 145.5
113.795 | -271.8 | 113.795 | 145.5
113.8 | -297.8 | 113.8 | 145.7
113.805 | -280.4 | 113.805 | 145.7
113.81 | -289.1 | 113.81 | 145.5
113.815 | -306.4 | 113.815 | 145.5
113.82 | -315.1 | 113.82 | 145.5
113.825 | -341 | 113.825 | 145.6
113.83 | -349.7 | 113.83 | 145.7
113.835 | -375.6 | 113.835 | 145.6
113.84 | -375.6 | 113.84 | 145.5
113.845 | -375.6 | 113.845 | 145.5
113.85 | -375.6 | 113.85 | 145.5
113.855 | -401.6 | 113.855 | 145.6
113.86 | -410.3 | 113.86 | 145.6
113.865 | -410.3 | 113.865 | 145.6
113.87 | -410.3 | 113.87 | 145.6
113.875 | -410.3 | 113.875 | 145.6
113.88 | -427.6 | 113.88 | 145.6
113.885 | -418.9 | 113.885 | 145.7
113.89 | -410.3 | 113.89 | 145.7
113.895 | -436.3 | 113.895 | 145.8
113.9 | -436.3 | 113.9 | 145.5
113.905 | -436.3 | 113.905 | 145.5
113.91 | -427.6 | 113.91 | 145.7
113.915 | -444.9 | 113.915 | 145.6
113.92 | -418.9 | 113.92 | 145.7
113.925 | -436.3 | 113.925 | 145.6
113.93 | -436.3 | 113.93 | 145.6
113.935 | -444.9 | 113.935 | 145.5
113.94 | -444.9 | 113.94 | 145.6
113.945 | -453.6 | 113.945 | 145.6
113.95 | -427.6 | 113.95 | 145.7
113.955 | -436.3 | 113.955 | 145.6
113.96 | -436.3 | 113.96 | 145.5
113.965 | -436.3 | 113.965 | 145.6
113.97 | -436.3 | 113.97 | 145.7
113.975 | -453.6 | 113.975 | 145.7
113.98 | -427.6 | 113.98 | 145.7
113.985 | -444.9 | 113.985 | 145.7
113.99 | -444.9 | 113.99 | 145.6
113.995 | -436.3 | 113.995 | 145.6
114 | -436.3 | 114 | 145.8
114.005 | -444.9 | 114.005 | 145.8
114.01 | -444.9 | 114.01 | 145.8
114.015 | -436.3 | 114.015 | 145.7
114.02 | -444.9 | 114.02 | 145.7
114.025 | -444.9 | 114.025 | 145.7
114.03 | -427.6 | 114.03 | 145.8
114.035 | -427.6 | 114.035 | 145.9
114.04 | -436.3 | 114.04 | 145.7
114.045 | -427.6 | 114.045 | 145.7
114.05 | -444.9 | 114.05 | 145.7
114.055 | -427.6 | 114.055 | 145.6
114.06 | -418.9 | 114.06 | 145.9
114.065 | -410.3 | 114.065 | 145.9
114.07 | -418.9 | 114.07 | 145.9
114.075 | -418.9 | 114.075 | 145.7
114.08 | -427.6 | 114.08 | 145.8
114.085 | -410.3 | 114.085 | 145.7
114.09 | -436.3 | 114.09 | 145.7
114.095 | -418.9 | 114.095 | 145.8
114.1 | -401.6 | 114.1 | 145.7
114.105 | -410.3 | 114.105 | 145.6
114.11 | -401.6 | 114.11 | 145.7
114.115 | -410.3 | 114.115 | 145.7
114.12 | -418.9 | 114.12 | 145.8
114.125 | -410.3 | 114.125 | 145.8
114.13 | -418.9 | 114.13 | 145.7
114.135 | -418.9 | 114.135 | 145.6
114.14 | -418.9 | 114.14 | 145.6
114.145 | -401.6 | 114.145 | 145.7
114.15 | -427.6 | 114.15 | 145.9
114.155 | -401.6 | 114.155 | 146
114.16 | -410.3 | 114.16 | 145.9
114.165 | -393 | 114.165 | 145.8
114.17 | -401.6 | 114.17 | 145.9
114.175 | -410.3 | 114.175 | 145.8
114.18 | -401.6 | 114.18 | 145.9
114.185 | -410.3 | 114.185 | 145.9
114.19 | -470.9 | 114.19 | 145.9
114.195 | -479.5 | 114.195 | 145.8
114.2 | -470.9 | 114.2 | 145.9
114.205 | -479.5 | 114.205 | 146
114.21 | -479.5 | 114.21 | 146
114.215 | -479.5 | 114.215 | 145.9
114.22 | -470.9 | 114.22 | 145.8
114.225 | -479.5 | 114.225 | 145.8
114.23 | -479.5 | 114.23 | 145.8
114.235 | -479.5 | 114.235 | 145.9
114.24 | -488.2 | 114.24 | 145.9
114.245 | -496.8 | 114.245 | 145.9
114.25 | -488.2 | 114.25 | 145.8
114.255 | -488.2 | 114.255 | 145.8
114.26 | -488.2 | 114.26 | 145.8
114.265 | -488.2 | 114.265 | 145.9
114.27 | -479.5 | 114.27 | 145.9
114.275 | -505.5 | 114.275 | 145.9
114.28 | -505.5 | 114.28 | 145.9
114.285 | -479.5 | 114.285 | 145.8
114.29 | -505.5 | 114.29 | 145.8
114.295 | -488.2 | 114.295 | 145.9
114.3 | -496.8 | 114.3 | 145.9
114.305 | -479.5 | 114.305 | 146
114.31 | -479.5 | 114.31 | 145.9
114.315 | -479.5 | 114.315 | 145.8
114.32 | -488.2 | 114.32 | 145.8
114.325 | -488.2 | 114.325 | 145.9
114.33 | -470.9 | 114.33 | 145.9
114.335 | -479.5 | 114.335 | 145.9
114.34 | -470.9 | 114.34 | 145.9
114.345 | -470.9 | 114.345 | 145.9
114.35 | -479.5 | 114.35 | 145.9
114.355 | -462.2 | 114.355 | 145.9
114.36 | -462.2 | 114.36 | 146
114.365 | -462.2 | 114.365 | 145.9
114.37 | -462.2 | 114.37 | 145.8
114.375 | -470.9 | 114.375 | 145.8
114.38 | -479.5 | 114.38 | 145.8
114.385 | -462.2 | 114.385 | 145.9
114.39 | -462.2 | 114.39 | 145.9
114.395 | -444.9 | 114.395 | 145.9
114.4 | -462.2 | 114.4 | 145.8
114.405 | -453.6 | 114.405 | 145.8
114.41 | -453.6 | 114.41 | 145.8
114.415 | -444.9 | 114.415 | 145.9
114.42 | -444.9 | 114.42 | 145.9
114.425 | -462.2 | 114.425 | 146.1
114.43 | -453.6 | 114.43 | 145.9
114.435 | -436.3 | 114.435 | 146.1
114.44 | -444.9 | 114.44 | 145.9
114.445 | -436.3 | 114.445 | 146.1
114.45 | -453.6 | 114.45 | 146.1
114.455 | -436.3 | 114.455 | 146.1
114.46 | -427.6 | 114.46 | 146
114.465 | -436.3 | 114.465 | 146
114.47 | -418.9 | 114.47 | 146
114.475 | -436.3 | 114.475 | 146.1
114.48 | -436.3 | 114.48 | 146.1
114.485 | -418.9 | 114.485 | 146.1
114.49 | -436.3 | 114.49 | 146
114.495 | -427.6 | 114.495 | 146
114.5 | -436.3 | 114.5 | 145.9
114.505 | -444.9 | 114.505 | 146
114.51 | -436.3 | 114.51 | 146.1
114.515 | -427.6 | 114.515 | 146.1
114.52 | -436.3 | 114.52 | 145.9
114.525 | -444.9 | 114.525 | 146
114.53 | -436.3 | 114.53 | 146
114.535 | -427.6 | 114.535 | 146.1
114.54 | -436.3 | 114.54 | 146.1
114.545 | -436.3 | 114.545 | 146.1
114.55 | -436.3 | 114.55 | 145.9
114.555 | -418.9 | 114.555 | 146
114.56 | -444.9 | 114.56 | 146.1
114.565 | -427.6 | 114.565 | 146.1
114.57 | -436.3 | 114.57 | 146.2
114.575 | -436.3 | 114.575 | 146.1
114.58 | -418.9 | 114.58 | 146.2
114.585 | -444.9 | 114.585 | 146.1
114.59 | -444.9 | 114.59 | 146.1
114.595 | -479.5 | 114.595 | 146.2
114.6 | -479.5 | 114.6 | 146.2
114.605 | -462.2 | 114.605 | 146.1
114.61 | -470.9 | 114.61 | 146.1
114.615 | -470.9 | 114.615 | 146.1
114.62 | -462.2 | 114.62 | 146.3
114.625 | -470.9 | 114.625 | 146.2
114.63 | -470.9 | 114.63 | 146.2
114.635 | -479.5 | 114.635 | 146.2
114.64 | -479.5 | 114.64 | 146.1
114.645 | -479.5 | 114.645 | 146.1
114.65 | -479.5 | 114.65 | 146.2
114.655 | -479.5 | 114.655 | 146.1
114.66 | -470.9 | 114.66 | 146.2
114.665 | -479.5 | 114.665 | 146.1
114.67 | -470.9 | 114.67 | 146.1
114.675 | -496.8 | 114.675 | 146.1
114.68 | -479.5 | 114.68 | 146.2
114.685 | -488.2 | 114.685 | 146.2
114.69 | -453.6 | 114.69 | 146.2
114.695 | -479.5 | 114.695 | 146.1
114.7 | -470.9 | 114.7 | 146.1
114.705 | -479.5 | 114.705 | 146.1
114.71 | -470.9 | 114.71 | 146.2
114.715 | -470.9 | 114.715 | 146.4
114.72 | -453.6 | 114.72 | 146.4
114.725 | -470.9 | 114.725 | 146.3
114.73 | -479.5 | 114.73 | 146.3
114.735 | -479.5 | 114.735 | 146.2
114.74 | -453.6 | 114.74 | 146.3
114.745 | -453.6 | 114.745 | 146.4
114.75 | -470.9 | 114.75 | 146.4
114.755 | -479.5 | 114.755 | 146.2
114.76 | -462.2 | 114.76 | 146.3
114.765 | -453.6 | 114.765 | 146.3
114.77 | -453.6 | 114.77 | 146.4
114.775 | -479.5 | 114.775 | 146.3
114.78 | -470.9 | 114.78 | 146.3
114.785 | -470.9 | 114.785 | 146.2
114.79 | -470.9 | 114.79 | 146.2
114.795 | -470.9 | 114.795 | 146.2
114.8 | -470.9 | 114.8 | 146.3
114.805 | -462.2 | 114.805 | 146.4
114.81 | -462.2 | 114.81 | 146.3
114.815 | -462.2 | 114.815 | 146.2
114.82 | -453.6 | 114.82 | 146.2
114.825 | -462.2 | 114.825 | 146.2
114.83 | -470.9 | 114.83 | 146.3
114.835 | -462.2 | 114.835 | 146.3
114.84 | -453.6 | 114.84 | 146.4
114.845 | -453.6 | 114.845 | 146.2
114.85 | -462.2 | 114.85 | 146.2
114.855 | -444.9 | 114.855 | 146.3
114.86 | -453.6 | 114.86 | 146.3
114.865 | -462.2 | 114.865 | 146.4
114.87 | -453.6 | 114.87 | 146.3
114.875 | -436.3 | 114.875 | 146.2
114.88 | -444.9 | 114.88 | 146.5
114.885 | -436.3 | 114.885 | 146.5
114.89 | -444.9 | 114.89 | 146.5
114.895 | -436.3 | 114.895 | 146.5
114.9 | -444.9 | 114.9 | 146.5
114.905 | -453.6 | 114.905 | 146.4
114.91 | -436.3 | 114.91 | 146.4
114.915 | -444.9 | 114.915 | 146.5
114.92 | -436.3 | 114.92 | 146.5
114.925 | -444.9 | 114.925 | 146.5
114.93 | -427.6 | 114.93 | 146.4
114.935 | -444.9 | 114.935 | 146.4
114.94 | -453.6 | 114.94 | 146.3
114.945 | -462.2 | 114.945 | 146.5
114.95 | -427.6 | 114.95 | 146.5
114.955 | -427.6 | 114.955 | 146.5
114.96 | -436.3 | 114.96 | 146.4
114.965 | -444.9 | 114.965 | 146.4
114.97 | -436.3 | 114.97 | 146.4
114.975 | -436.3 | 114.975 | 146.5
114.98 | -436.3 | 114.98 | 146.5
114.985 | -444.9 | 114.985 | 146.5
114.99 | -436.3 | 114.99 | 146.4
114.995 | -436.3 | 114.995 | 146.4
115 | -444.9 | 115 | 146.4
115.005 | -436.3 | 115.005 | 146.5
115.01 | -436.3 | 115.01 | 146.5
115.015 | -444.9 | 115.015 | 146.5
115.02 | -427.6 | 115.02 | 146.4
115.025 | -444.9 | 115.025 | 146.4
115.03 | -444.9 | 115.03 | 146.4
115.035 | -453.6 | 115.035 | 146.5
115.04 | -444.9 | 115.04 | 146.5
115.045 | -444.9 | 115.045 | 146.5
115.05 | -444.9 | 115.05 | 146.5
115.055 | -453.6 | 115.055 | 146.4
115.06 | -444.9 | 115.06 | 146.4
115.065 | -462.2 | 115.065 | 146.5
115.07 | -444.9 | 115.07 | 146.5
115.075 | -444.9 | 115.075 | 146.5
115.08 | -505.5 | 115.08 | 146.4
115.085 | -496.8 | 115.085 | 146.4
115.09 | -479.5 | 115.09 | 146.4
115.095 | -488.2 | 115.095 | 146.5
115.1 | -496.8 | 115.1 | 146.5
115.105 | -470.9 | 115.105 | 146.5
115.11 | -488.2 | 115.11 | 146.4
115.115 | -505.5 | 115.115 | 146.4
115.12 | -505.5 | 115.12 | 146.5
115.125 | -522.8 | 115.125 | 146.5
115.13 | -514.1 | 115.13 | 146.5
115.135 | -522.8 | 115.135 | 146.5
115.14 | -514.1 | 115.14 | 146.5
115.145 | -531.4 | 115.145 | 146.4
115.15 | -514.1 | 115.15 | 146.5
115.155 | -540.1 | 115.155 | 146.5
115.16 | -540.1 | 115.16 | 146.5
115.165 | -531.4 | 115.165 | 146.5
115.17 | -522.8 | 115.17 | 146.4
115.175 | -540.1 | 115.175 | 146.4
115.18 | -531.4 | 115.18 | 146.6
115.185 | -540.1 | 115.185 | 146.5
115.19 | -540.1 | 115.19 | 146.7
115.195 | -557.4 | 115.195 | 146.6
115.2 | -540.1 | 115.2 | 146.5
115.205 | -557.4 | 115.205 | 146.5
115.21 | -557.4 | 115.21 | 146.5
115.215 | -548.7 | 115.215 | 146.6
115.22 | -531.4 | 115.22 | 146.6
115.225 | -548.7 | 115.225 | 146.7
115.23 | -557.4 | 115.23 | 146.5
115.235 | -548.7 | 115.235 | 146.6
115.24 | -566 | 115.24 | 146.7
115.245 | -548.7 | 115.245 | 146.7
115.25 | -548.7 | 115.25 | 146.7
115.255 | -548.7 | 115.255 | 146.5
115.26 | -548.7 | 115.26 | 146.5
115.265 | -557.4 | 115.265 | 146.6
115.27 | -574.7 | 115.27 | 146.6
115.275 | -557.4 | 115.275 | 146.7
115.28 | -557.4 | 115.28 | 146.7
115.285 | -566 | 115.285 | 146.5
115.29 | -557.4 | 115.29 | 146.5
115.295 | -548.7 | 115.295 | 146.6
115.3 | -574.7 | 115.3 | 146.6
115.305 | -548.7 | 115.305 | 146.7
115.31 | -574.7 | 115.31 | 146.6
115.315 | -566 | 115.315 | 146.5
115.32 | -557.4 | 115.32 | 146.6
115.325 | -583.4 | 115.325 | 146.5
115.33 | -574.7 | 115.33 | 146.7
115.335 | -566 | 115.335 | 146.6
115.34 | -583.4 | 115.34 | 146.7
115.345 | -574.7 | 115.345 | 146.6
115.35 | -574.7 | 115.35 | 146.5
115.355 | -592 | 115.355 | 146.5
115.36 | -592 | 115.36 | 146.6
115.365 | -592 | 115.365 | 146.7
115.37 | -583.4 | 115.37 | 146.7
115.375 | -583.4 | 115.375 | 146.7
115.38 | -592 | 115.38 | 146.6
115.385 | -566 | 115.385 | 146.8
115.39 | -592 | 115.39 | 146.8
115.395 | -592 | 115.395 | 146.8
115.4 | -574.7 | 115.4 | 146.8
115.405 | -592 | 115.405 | 146.6
115.41 | -592 | 115.41 | 146.6
115.415 | -583.4 | 115.415 | 146.7
115.42 | -583.4 | 115.42 | 146.7
115.425 | -609.3 | 115.425 | 146.8
115.43 | -592 | 115.43 | 146.8
115.435 | -609.3 | 115.435 | 146.7
115.44 | -600.7 | 115.44 | 146.7
115.445 | -600.7 | 115.445 | 146.6
115.45 | -592 | 115.45 | 146.8
115.455 | -600.7 | 115.455 | 146.8
115.46 | -592 | 115.46 | 146.8
115.465 | -609.3 | 115.465 | 146.7
115.47 | -609.3 | 115.47 | 146.7
115.475 | -600.7 | 115.475 | 146.7
115.48 | -626.7 | 115.48 | 146.8
115.485 | -600.7 | 115.485 | 146.7
115.49 | -609.3 | 115.49 | 146.8
115.495 | -626.7 | 115.495 | 146.6
115.5 | -626.7 | 115.5 | 146.7
115.505 | -626.7 | 115.505 | 146.7
115.51 | -626.7 | 115.51 | 146.8
115.515 | -626.7 | 115.515 | 146.8
115.52 | -618 | 115.52 | 146.8
115.525 | -618 | 115.525 | 146.7
115.53 | -609.3 | 115.53 | 146.7
115.535 | -626.7 | 115.535 | 146.7
115.54 | -618 | 115.54 | 146.8
115.545 | -635.3 | 115.545 | 146.8
115.55 | -609.3 | 115.55 | 146.8
115.555 | -618 | 115.555 | 146.7
115.56 | -644 | 115.56 | 146.6
115.565 | -635.3 | 115.565 | 146.7
115.57 | -618 | 115.57 | 146.7
115.575 | -635.3 | 115.575 | 146.8
115.58 | -635.3 | 115.58 | 146.8
115.585 | -626.7 | 115.585 | 146.6
115.59 | -644 | 115.59 | 146.7
115.595 | -644 | 115.595 | 146.9
115.6 | -635.3 | 115.6 | 146.9
115.605 | -644 | 115.605 | 146.9
115.61 | -644 | 115.61 | 146.8
115.615 | -635.3 | 115.615 | 146.8
115.62 | -644 | 115.62 | 146.8
115.625 | -626.7 | 115.625 | 146.9
115.63 | -652.6 | 115.63 | 146.9
115.635 | -644 | 115.635 | 146.9
115.64 | -652.6 | 115.64 | 146.7
115.645 | -635.3 | 115.645 | 146.9
115.65 | -652.6 | 115.65 | 146.8
115.655 | -652.6 | 115.655 | 146.9
115.66 | -635.3 | 115.66 | 146.9
115.665 | -635.3 | 115.665 | 146.9
115.67 | -652.6 | 115.67 | 146.8
115.675 | -644 | 115.675 | 146.8
115.68 | -652.6 | 115.68 | 146.8
115.685 | -644 | 115.685 | 146.9
115.69 | -669.9 | 115.69 | 146.9
115.695 | -661.3 | 115.695 | 146.9
115.7 | -669.9 | 115.7 | 146.8
115.705 | -669.9 | 115.705 | 146.8
115.71 | -669.9 | 115.71 | 146.8
115.715 | -652.6 | 115.715 | 146.9
115.72 | -669.9 | 115.72 | 146.9
115.725 | -661.3 | 115.725 | 147
115.73 | -661.3 | 115.73 | 146.8
115.735 | -669.9 | 115.735 | 146.8
115.74 | -687.2 | 115.74 | 146.8
115.745 | -678.6 | 115.745 | 146.9
115.75 | -652.6 | 115.75 | 147
115.755 | -661.3 | 115.755 | 146.9
115.76 | -661.3 | 115.76 | 146.8
115.765 | -687.2 | 115.765 | 146.8
115.77 | -669.9 | 115.77 | 146.8
115.775 | -687.2 | 115.775 | 146.9
115.78 | -669.9 | 115.78 | 146.9
115.785 | -678.6 | 115.785 | 146.9
115.79 | -678.6 | 115.79 | 146.8
115.795 | -687.2 | 115.795 | 146.8
115.8 | -695.9 | 115.8 | 146.9
115.805 | -687.2 | 115.805 | 147
115.81 | -678.6 | 115.81 | 147.1
115.815 | -678.6 | 115.815 | 147
115.82 | -678.6 | 115.82 | 146.9
115.825 | -669.9 | 115.825 | 146.9
115.83 | -695.9 | 115.83 | 146.9
115.835 | -678.6 | 115.835 | 147.1
115.84 | -687.2 | 115.84 | 147.1
115.845 | -695.9 | 115.845 | 147
115.85 | -678.6 | 115.85 | 147
115.855 | -695.9 | 115.855 | 146.8
115.86 | -687.2 | 115.86 | 146.9
115.865 | -695.9 | 115.865 | 147
115.87 | -669.9 | 115.87 | 147
115.875 | -695.9 | 115.875 | 147.1
115.88 | -695.9 | 115.88 | 147
115.885 | -704.5 | 115.885 | 147
115.89 | -695.9 | 115.89 | 147
115.895 | -695.9 | 115.895 | 147
115.9 | -687.2 | 115.9 | 147
115.905 | -713.2 | 115.905 | 147.1
115.91 | -687.2 | 115.91 | 146.9
115.915 | -687.2 | 115.915 | 146.9
115.92 | -695.9 | 115.92 | 146.9
115.925 | -695.9 | 115.925 | 147
115.93 | -695.9 | 115.93 | 147.1
115.935 | -695.9 | 115.935 | 147.1
115.94 | -687.2 | 115.94 | 147
115.945 | -695.9 | 115.945 | 147
115.95 | -678.6 | 115.95 | 147.1
115.955 | -678.6 | 115.955 | 147
115.96 | -704.5 | 115.96 | 147
115.965 | -687.2 | 115.965 | 147
115.97 | -669.9 | 115.97 | 147
115.975 | -695.9 | 115.975 | 146.9
115.98 | -687.2 | 115.98 | 147.1
115.985 | -687.2 | 115.985 | 147.1
115.99 | -678.6 | 115.99 | 147.1
115.995 | -695.9 | 115.995 | 146.9
116 | -695.9 | 116 | 147
116.005 | -695.9 | 116.005 | 146.9
116.01 | -695.9 | 116.01 | 147
116.015 | -687.2 | 116.015 | 147.1
116.02 | -687.2 | 116.02 | 147.1
116.025 | -704.5 | 116.025 | 146.9
116.03 | -687.2 | 116.03 | 146.9
116.035 | -669.9 | 116.035 | 147
116.04 | -687.2 | 116.04 | 147
116.045 | -678.6 | 116.045 | 147.1
116.05 | -678.6 | 116.05 | 147
116.055 | -687.2 | 116.055 | 147
116.06 | -678.6 | 116.06 | 146.9
116.065 | -678.6 | 116.065 | 147
116.07 | -678.6 | 116.07 | 147.1
116.075 | -687.2 | 116.075 | 147.1
116.08 | -695.9 | 116.08 | 147.1
116.085 | -678.6 | 116.085 | 147
116.09 | -687.2 | 116.09 | 146.9
116.095 | -678.6 | 116.095 | 146.9
116.1 | -687.2 | 116.1 | 147.1
116.105 | -704.5 | 116.105 | 147
116.11 | -721.9 | 116.11 | 147
116.115 | -704.5 | 116.115 | 147
116.12 | -695.9 | 116.12 | 146.9
116.125 | -713.2 | 116.125 | 146.9
116.13 | -713.2 | 116.13 | 147.1
116.135 | -713.2 | 116.135 | 147
116.14 | -721.9 | 116.14 | 147
116.145 | -695.9 | 116.145 | 146.9
116.15 | -695.9 | 116.15 | 146.9
116.155 | -695.9 | 116.155 | 146.9
116.16 | -713.2 | 116.16 | 147.1
116.165 | -721.9 | 116.165 | 147.2
116.17 | -704.5 | 116.17 | 147.2
116.175 | -721.9 | 116.175 | 147.1
116.18 | -704.5 | 116.18 | 147.1
116.185 | -704.5 | 116.185 | 147.1
116.19 | -713.2 | 116.19 | 147.1
116.195 | -704.5 | 116.195 | 147.2
116.2 | -721.9 | 116.2 | 147.2
116.205 | -704.5 | 116.205 | 147.1
116.21 | -721.9 | 116.21 | 147.1
116.215 | -721.9 | 116.215 | 147.1
116.22 | -721.9 | 116.22 | 147.1
116.225 | -721.9 | 116.225 | 147.2
116.23 | -713.2 | 116.23 | 147.3
116.235 | -713.2 | 116.235 | 147.1
116.24 | -721.9 | 116.24 | 147.1
116.245 | -730.5 | 116.245 | 147.1
116.25 | -713.2 | 116.25 | 147.1
116.255 | -721.9 | 116.255 | 147.1
116.26 | -721.9 | 116.26 | 147.2
116.265 | -721.9 | 116.265 | 147.3
116.27 | -721.9 | 116.27 | 147.3
116.275 | -730.5 | 116.275 | 147.4
116.28 | -739.2 | 116.28 | 147.3
116.285 | -730.5 | 116.285 | 147.3
116.29 | -721.9 | 116.29 | 147.2
116.295 | -713.2 | 116.295 | 147.3
116.3 | -721.9 | 116.3 | 147.2
116.305 | -739.2 | 116.305 | 147.4
116.31 | -713.2 | 116.31 | 147.4
116.315 | -730.5 | 116.315 | 147.4
116.32 | -730.5 | 116.32 | 147.2
116.325 | -730.5 | 116.325 | 147.2
116.33 | -704.5 | 116.33 | 147.2
116.335 | -713.2 | 116.335 | 147.3
116.34 | -713.2 | 116.34 | 147.4
116.345 | -721.9 | 116.345 | 147.3
116.35 | -713.2 | 116.35 | 147.3
116.355 | -739.2 | 116.355 | 147.2
116.36 | -721.9 | 116.36 | 147.2
116.365 | -713.2 | 116.365 | 147.5
116.37 | -730.5 | 116.37 | 147.4
116.375 | -756.5 | 116.375 | 147.5
116.38 | -756.5 | 116.38 | 147.4
116.385 | -765.1 | 116.385 | 147.4
116.39 | -765.1 | 116.39 | 147.4
116.395 | -765.1 | 116.395 | 147.5
116.4 | -782.4 | 116.4 | 147.5
116.405 | -782.4 | 116.405 | 147.5
116.41 | -782.4 | 116.41 | 147.4
116.415 | -773.8 | 116.415 | 147.4
116.42 | -765.1 | 116.42 | 147.4
116.425 | -773.8 | 116.425 | 147.6
116.43 | -799.7 | 116.43 | 147.4
116.435 | -791.1 | 116.435 | 147.4
116.44 | -791.1 | 116.44 | 147.4
116.445 | -817 | 116.445 | 147.3
116.45 | -799.7 | 116.45 | 147.4
116.455 | -825.7 | 116.455 | 147.5
116.46 | -808.4 | 116.46 | 147.5
116.465 | -799.7 | 116.465 | 147.5
116.47 | -808.4 | 116.47 | 147.4
116.475 | -808.4 | 116.475 | 147.4
116.48 | -834.3 | 116.48 | 147.4
116.485 | -799.7 | 116.485 | 147.5
116.49 | -817 | 116.49 | 147.4
116.495 | -834.3 | 116.495 | 147.6
116.5 | -834.3 | 116.5 | 147.5
116.505 | -817 | 116.505 | 147.5
116.51 | -834.3 | 116.51 | 147.5
116.515 | -851.6 | 116.515 | 147.6
116.52 | -843 | 116.52 | 147.6
116.525 | -843 | 116.525 | 147.6
116.53 | -851.6 | 116.53 | 147.4
116.535 | -851.6 | 116.535 | 147.5
116.54 | -851.6 | 116.54 | 147.7
116.545 | -851.6 | 116.545 | 147.6
116.55 | -851.6 | 116.55 | 147.7
116.555 | -851.6 | 116.555 | 147.5
116.56 | -851.6 | 116.56 | 147.5
116.565 | -869 | 116.565 | 147.4
116.57 | -843 | 116.57 | 147.6
116.575 | -860.4 | 116.575 | 147.6
116.58 | -860.4 | 116.58 | 147.6
116.585 | -860.4 | 116.585 | 147.5
116.59 | -860.4 | 116.59 | 147.5
116.595 | -869 | 116.595 | 147.6
116.6 | -851.6 | 116.6 | 147.6
116.605 | -851.6 | 116.605 | 147.7
116.61 | -860.4 | 116.61 | 147.7
116.615 | -860.4 | 116.615 | 147.5
116.62 | -851.6 | 116.62 | 147.5
116.625 | -843 | 116.625 | 147.5
116.63 | -851.6 | 116.63 | 147.6
116.635 | -860.4 | 116.635 | 147.6
116.64 | -843 | 116.64 | 147.6
116.645 | -851.6 | 116.645 | 147.6
116.65 | -851.6 | 116.65 | 147.5
116.655 | -843 | 116.655 | 147.5
116.66 | -843 | 116.66 | 147.6
116.665 | -834.3 | 116.665 | 147.7
116.67 | -834.3 | 116.67 | 147.7
116.675 | -843 | 116.675 | 147.5
116.68 | -843 | 116.68 | 147.5
116.685 | -834.3 | 116.685 | 147.6
116.69 | -843 | 116.69 | 147.6
116.695 | -817 | 116.695 | 147.6
116.7 | -834.3 | 116.7 | 147.6
116.705 | -817 | 116.705 | 147.6
116.71 | -817 | 116.71 | 147.5
116.715 | -825.7 | 116.715 | 147.5
116.72 | -825.7 | 116.72 | 147.7
116.725 | -808.4 | 116.725 | 147.7
116.73 | -817 | 116.73 | 147.6
116.735 | -799.7 | 116.735 | 147.4
116.74 | -834.3 | 116.74 | 147.4
116.745 | -808.4 | 116.745 | 147.5
116.75 | -808.4 | 116.75 | 147.6
116.755 | -808.4 | 116.755 | 147.6
116.76 | -843 | 116.76 | 147.6
116.765 | -860.4 | 116.765 | 147.4
116.77 | -851.6 | 116.77 | 147.5
116.775 | -860.4 | 116.775 | 147.5
116.78 | -851.6 | 116.78 | 147.6
116.785 | -834.3 | 116.785 | 147.6
116.79 | -851.6 | 116.79 | 148.1
116.795 | -851.6 | 116.795 | 147.6
116.8 | -843 | 116.8 | 147.7
116.805 | -851.6 | 116.805 | 147.7
116.81 | -834.3 | 116.81 | 147.8
116.815 | -834.3 | 116.815 | 147.7
116.82 | -843 | 116.82 | 147.6
116.825 | -860.4 | 116.825 | 147.7
116.83 | -851.6 | 116.83 | 147.7
116.835 | -860.4 | 116.835 | 147.8
116.84 | -860.4 | 116.84 | 147.8
116.845 | -877.7 | 116.845 | 147.7
116.85 | -869 | 116.85 | 147.6
116.855 | -869 | 116.855 | 147.6
116.86 | -869 | 116.86 | 147.6
116.865 | -869 | 116.865 | 147.7
116.87 | -851.6 | 116.87 | 147.8
116.875 | -869 | 116.875 | 147.8
116.88 | -860.4 | 116.88 | 147.7
116.885 | -869 | 116.885 | 147.6
116.89 | -886.3 | 116.89 | 147.6
116.895 | -895 | 116.895 | 147.7
116.9 | -895 | 116.9 | 147.7
116.905 | -869 | 116.905 | 147.8
116.91 | -877.7 | 116.91 | 147.7
116.915 | -903.6 | 116.915 | 147.8
116.92 | -869 | 116.92 | 147.8
116.925 | -886.3 | 116.925 | 147.9
116.93 | -903.6 | 116.93 | 147.9
116.935 | -886.3 | 116.935 | 147.9
116.94 | -886.3 | 116.94 | 147.8
116.945 | -886.3 | 116.945 | 147.8
116.95 | -886.3 | 116.95 | 147.9
116.955 | -877.7 | 116.955 | 147.9
116.96 | -895 | 116.96 | 147.9
116.965 | -912.3 | 116.965 | 147.8
116.97 | -895 | 116.97 | 147.8
116.975 | -895 | 116.975 | 147.8
116.98 | -903.6 | 116.98 | 147.7
116.985 | -895 | 116.985 | 147.9
116.99 | -912.3 | 116.99 | 147.9
116.995 | -886.3 | 116.995 | 147.9
117 | -886.3 | 117 | 147.8
117.005 | -895 | 117.005 | 147.8
117.01 | -903.6 | 117.01 | 147.9
117.015 | -886.3 | 117.015 | 148
117.02 | -903.6 | 117.02 | 147.9
117.025 | -903.6 | 117.025 | 147.8
117.03 | -912.3 | 117.03 | 147.8
117.035 | -920.9 | 117.035 | 147.8
117.04 | -920.9 | 117.04 | 147.9
117.045 | -920.9 | 117.045 | 147.8
117.05 | -903.6 | 117.05 | 147.9
117.055 | -903.6 | 117.055 | 147.8
117.06 | -903.6 | 117.06 | 147.8
117.065 | -903.6 | 117.065 | 147.8
117.07 | -895 | 117.07 | 148
117.075 | -912.3 | 117.075 | 147.9
117.08 | -929.6 | 117.08 | 148
117.085 | -912.3 | 117.085 | 147.9
117.09 | -929.6 | 117.09 | 147.9
117.095 | -938.2 | 117.095 | 147.9
117.1 | -929.6 | 117.1 | 148
117.105 | -938.2 | 117.105 | 148
117.11 | -938.2 | 117.11 | 148
117.115 | -946.9 | 117.115 | 148
117.12 | -938.2 | 117.12 | 147.9
117.125 | -955.5 | 117.125 | 147.9
117.13 | -946.9 | 117.13 | 148
117.135 | -938.2 | 117.135 | 148.1
117.14 | -938.2 | 117.14 | 148
117.145 | -946.9 | 117.145 | 147.9
117.15 | -964.2 | 117.15 | 147.9
117.155 | -955.5 | 117.155 | 147.9
117.16 | -938.2 | 117.16 | 148.1
117.165 | -955.5 | 117.165 | 148
117.17 | -964.2 | 117.17 | 148
117.175 | -964.2 | 117.175 | 147.9
117.18 | -946.9 | 117.18 | 147.9
117.185 | -981.5 | 117.185 | 147.9
117.19 | -964.2 | 117.19 | 148
117.195 | -981.5 | 117.195 | 148
117.2 | -964.2 | 117.2 | 148.1
117.205 | -981.5 | 117.205 | 147.9
117.21 | -972.8 | 117.21 | 147.9
117.215 | -990.1 | 117.215 | 148
117.22 | -972.8 | 117.22 | 148
117.225 | -981.5 | 117.225 | 148
117.23 | -981.5 | 117.23 | 147.9
117.235 | -981.5 | 117.235 | 147.9
117.24 | -981.5 | 117.24 | 148
117.245 | -972.8 | 117.245 | 148
117.25 | -998.8 | 117.25 | 148
117.255 | -981.5 | 117.255 | 148.1
117.26 | -981.5 | 117.26 | 147.9
117.265 | -981.5 | 117.265 | 147.9
117.27 | -998.8 | 117.27 | 147.9
117.275 | -990.1 | 117.275 | 148
117.28 | -972.8 | 117.28 | 148.2
117.285 | -981.5 | 117.285 | 148.2
117.29 | -990.1 | 117.29 | 148.1
117.295 | -998.8 | 117.295 | 148.1
117.3 | -981.5 | 117.3 | 148.1
117.305 | -1016 | 117.305 | 148.2
117.31 | -1007 | 117.31 | 148.2
117.315 | -998.8 | 117.315 | 148.2
117.32 | -1007 | 117.32 | 148.2
117.325 | -1007 | 117.325 | 148.1
117.33 | -1016 | 117.33 | 148.1
117.335 | -1007 | 117.335 | 148.3
117.34 | -998.8 | 117.34 | 148.2
117.345 | -1007 | 117.345 | 148.1
117.35 | -1016 | 117.35 | 148
117.355 | -1007 | 117.355 | 148
117.36 | -1025 | 117.36 | 148.1
117.365 | -1007 | 117.365 | 148.2
117.37 | -1016 | 117.37 | 148.2
117.375 | -1033 | 117.375 | 148.1
117.38 | -1025 | 117.38 | 148
117.385 | -1007 | 117.385 | 148.1
117.39 | -1033 | 117.39 | 148.1
117.395 | -1016 | 117.395 | 148.2
117.4 | -1016 | 117.4 | 148.3
117.405 | -1033 | 117.405 | 148.2
117.41 | -1016 | 117.41 | 148.1
117.415 | -1025 | 117.415 | 148.1
117.42 | -1025 | 117.42 | 148
117.425 | -1016 | 117.425 | 148.1
117.43 | -1033 | 117.43 | 148.3
117.435 | -1025 | 117.435 | 148.2
117.44 | -1016 | 117.44 | 148.1
117.445 | -1033 | 117.445 | 148.1
117.45 | -1042 | 117.45 | 148.2
117.455 | -1025 | 117.455 | 148.2
117.46 | -1033 | 117.46 | 148.2
117.465 | -1042 | 117.465 | 148
117.47 | -1025 | 117.47 | 148.1
117.475 | -1033 | 117.475 | 148.1
117.48 | -1033 | 117.48 | 148.2
117.485 | -1025 | 117.485 | 148.2
117.49 | -1025 | 117.49 | 148.2
117.495 | -1042 | 117.495 | 148
117.5 | -1025 | 117.5 | 148.1
117.505 | -1025 | 117.505 | 148.1
117.51 | -1025 | 117.51 | 148.2
117.515 | -1033 | 117.515 | 148.1
117.52 | -1025 | 117.52 | 148.1
117.525 | -1025 | 117.525 | 148
117.53 | -1059 | 117.53 | 148.1
117.535 | -1025 | 117.535 | 148.1
117.54 | -1042 | 117.54 | 148.2
117.545 | -1033 | 117.545 | 148.1
117.55 | -1025 | 117.55 | 148.1
117.555 | -1042 | 117.555 | 148.1
117.56 | -1059 | 117.56 | 148
117.565 | -1033 | 117.565 | 148.1
117.57 | -1033 | 117.57 | 148.2
117.575 | -1016 | 117.575 | 148.2
117.58 | -1033 | 117.58 | 148.3
117.585 | -1025 | 117.585 | 148.1
117.59 | -1033 | 117.59 | 148
117.595 | -1042 | 117.595 | 148
117.6 | -1033 | 117.6 | 148.1
117.605 | -1051 | 117.605 | 148.1
117.61 | -1051 | 117.61 | 148.1
117.615 | -1042 | 117.615 | 148
117.62 | -1025 | 117.62 | 148.1
117.625 | -1033 | 117.625 | 148.1
117.63 | -1042 | 117.63 | 148.2
117.635 | -1051 | 117.635 | 148.1
117.64 | -1051 | 117.64 | 148.3
117.645 | -1025 | 117.645 | 148.2
117.65 | -1042 | 117.65 | 148.2
117.655 | -1033 | 117.655 | 148.3
117.66 | -1033 | 117.66 | 148.3
117.665 | -1033 | 117.665 | 148.3
117.67 | -1033 | 117.67 | 148.2
117.675 | -1059 | 117.675 | 148.2
117.68 | -1042 | 117.68 | 148.3
117.685 | -1033 | 117.685 | 148.3
117.69 | -1042 | 117.69 | 148.3
117.695 | -1042 | 117.695 | 148.3
117.7 | -1051 | 117.7 | 148.2
117.705 | -1059 | 117.705 | 148.2
117.71 | -1051 | 117.71 | 148.2
117.715 | -1042 | 117.715 | 148.4
117.72 | -1042 | 117.72 | 148.3
117.725 | -1068 | 117.725 | 148.3
117.73 | -1059 | 117.73 | 148.2
117.735 | -1042 | 117.735 | 148.3
117.74 | -1059 | 117.74 | 148.2
117.745 | -1059 | 117.745 | 148.3
117.75 | -1068 | 117.75 | 148.3
117.755 | -1051 | 117.755 | 148.4
117.76 | -1059 | 117.76 | 148.3
117.765 | -1059 | 117.765 | 148.2
117.77 | -1068 | 117.77 | 148.2
117.775 | -1068 | 117.775 | 148.5
117.78 | -1059 | 117.78 | 148.4
117.785 | -1059 | 117.785 | 148.4
117.79 | -1059 | 117.79 | 148.3
117.795 | -1059 | 117.795 | 148.4
117.8 | -1068 | 117.8 | 148.4
117.805 | -1068 | 117.805 | 148.4
117.81 | -1085 | 117.81 | 148.4
117.815 | -1068 | 117.815 | 148.4
117.82 | -1059 | 117.82 | 148.4
117.825 | -1077 | 117.825 | 148.3
117.83 | -1077 | 117.83 | 148.3
117.835 | -1068 | 117.835 | 148.5
117.84 | -1068 | 117.84 | 148.5
117.845 | -1059 | 117.845 | 148.4
117.85 | -1094 | 117.85 | 148.3
117.855 | -1068 | 117.855 | 148.4
117.86 | -1085 | 117.86 | 148.4
117.865 | -1085 | 117.865 | 148.4
117.87 | -1068 | 117.87 | 148.5
117.875 | -1068 | 117.875 | 148.4
117.88 | -1085 | 117.88 | 148.3
117.885 | -1077 | 117.885 | 148.3
117.89 | -1068 | 117.89 | 148.4
117.895 | -1077 | 117.895 | 148.5
117.9 | -1085 | 117.9 | 148.6
117.905 | -1111 | 117.905 | 148.4
117.91 | -1085 | 117.91 | 148.5
117.915 | -1085 | 117.915 | 148.4
117.92 | -1094 | 117.92 | 148.5
117.925 | -1111 | 117.925 | 148.5
117.93 | -1129 | 117.93 | 148.5
117.935 | -1120 | 117.935 | 148.5
117.94 | -1120 | 117.94 | 148.5
117.945 | -1111 | 117.945 | 148.5
117.95 | -1137 | 117.95 | 148.6
117.955 | -1129 | 117.955 | 148.6
117.96 | -1137 | 117.96 | 148.6
117.965 | -1129 | 117.965 | 148.5
117.97 | -1120 | 117.97 | 148.5
117.975 | -1137 | 117.975 | 148.5
117.98 | -1155 | 117.98 | 148.5
117.985 | -1137 | 117.985 | 148.6
117.99 | -1146 | 117.99 | 148.5
117.995 | -1146 | 117.995 | 148.6
118 | -1146 | 118 | 148.4
118.005 | -1172 | 118.005 | 148.5
118.01 | -1155 | 118.01 | 148.6
118.015 | -1172 | 118.015 | 148.7
118.02 | -1181 | 118.02 | 148.7
118.025 | -1163 | 118.025 | 148.6
118.03 | -1181 | 118.03 | 148.6
118.035 | -1181 | 118.035 | 148.6
118.04 | -1189 | 118.04 | 148.7
118.045 | -1189 | 118.045 | 148.7
118.05 | -1224 | 118.05 | 148.7
118.055 | -1215 | 118.055 | 148.7
118.06 | -1215 | 118.06 | 148.7
118.065 | -1224 | 118.065 | 148.7
118.07 | -1215 | 118.07 | 148.7
118.075 | -1224 | 118.075 | 148.7
118.08 | -1224 | 118.08 | 148.5
118.085 | -1224 | 118.085 | 148.7
118.09 | -1232 | 118.09 | 148.6
118.095 | -1232 | 118.095 | 148.7
118.1 | -1215 | 118.1 | 148.8
118.105 | -1241 | 118.105 | 148.7
118.11 | -1241 | 118.11 | 148.6
118.115 | -1241 | 118.115 | 148.6
118.12 | -1232 | 118.12 | 148.6
118.125 | -1224 | 118.125 | 148.7
118.13 | -1232 | 118.13 | 148.7
118.135 | -1232 | 118.135 | 148.7
118.14 | -1250 | 118.14 | 148.6
118.145 | -1241 | 118.145 | 148.6
118.15 | -1232 | 118.15 | 148.7
118.155 | -1241 | 118.155 | 148.8
118.16 | -1241 | 118.16 | 148.7
118.165 | -1232 | 118.165 | 148.7
118.17 | -1232 | 118.17 | 148.6
118.175 | -1241 | 118.175 | 148.7
118.18 | -1241 | 118.18 | 148.7
118.185 | -1250 | 118.185 | 148.7
118.19 | -1241 | 118.19 | 148.7
118.195 | -1250 | 118.195 | 148.7
118.2 | -1241 | 118.2 | 148.7
118.205 | -1232 | 118.205 | 148.6
118.21 | -1232 | 118.21 | 148.6
118.215 | -1241 | 118.215 | 148.7
118.22 | -1232 | 118.22 | 148.7
118.225 | -1232 | 118.225 | 148.8
118.23 | -1250 | 118.23 | 148.6
118.235 | -1224 | 118.235 | 148.7
118.24 | -1232 | 118.24 | 148.6
118.245 | -1241 | 118.245 | 148.7
118.25 | -1241 | 118.25 | 148.8
118.255 | -1250 | 118.255 | 148.7
118.26 | -1232 | 118.26 | 148.6
118.265 | -1250 | 118.265 | 148.7
118.27 | -1241 | 118.27 | 148.9
118.275 | -1250 | 118.275 | 148.9
118.28 | -1241 | 118.28 | 148.9
118.285 | -1232 | 118.285 | 148.8
118.29 | -1241 | 118.29 | 148.8
118.295 | -1241 | 118.295 | 148.8
118.3 | -1241 | 118.3 | 148.8
118.305 | -1232 | 118.305 | 148.8
118.31 | -1258 | 118.31 | 148.8
118.315 | -1232 | 118.315 | 148.8
118.32 | -1241 | 118.32 | 148.8
118.325 | -1258 | 118.325 | 148.8
118.33 | -1241 | 118.33 | 148.9
118.335 | -1258 | 118.335 | 148.8
118.34 | -1232 | 118.34 | 149
118.345 | -1250 | 118.345 | 148.8
118.35 | -1241 | 118.35 | 148.7
118.355 | -1258 | 118.355 | 148.7
118.36 | -1250 | 118.36 | 148.9
118.365 | -1267 | 118.365 | 148.8
118.37 | -1241 | 118.37 | 148.9
118.375 | -1241 | 118.375 | 148.8
118.38 | -1258 | 118.38 | 148.7
118.385 | -1250 | 118.385 | 148.8
118.39 | -1250 | 118.39 | 148.9
118.395 | -1258 | 118.395 | 148.8
118.4 | -1267 | 118.4 | 148.8
118.405 | -1258 | 118.405 | 148.7
118.41 | -1258 | 118.41 | 148.8
118.415 | -1250 | 118.415 | 148.7
118.42 | -1267 | 118.42 | 148.9
118.425 | -1258 | 118.425 | 149.1
118.43 | -1258 | 118.43 | 149.1
118.435 | -1267 | 118.435 | 148.9
118.44 | -1250 | 118.44 | 148.9
118.445 | -1276 | 118.445 | 149
118.45 | -1267 | 118.45 | 149
118.455 | -1267 | 118.455 | 149
118.46 | -1267 | 118.46 | 148.9
118.465 | -1267 | 118.465 | 148.9
118.47 | -1258 | 118.47 | 148.9
118.475 | -1250 | 118.475 | 149
118.48 | -1258 | 118.48 | 149
118.485 | -1267 | 118.485 | 149
118.49 | -1250 | 118.49 | 148.9
118.495 | -1241 | 118.495 | 148.9
118.5 | -1250 | 118.5 | 148.9
118.505 | -1258 | 118.505 | 149
118.51 | -1267 | 118.51 | 149
118.515 | -1250 | 118.515 | 149.1
118.52 | -1241 | 118.52 | 148.9
118.525 | -1250 | 118.525 | 149
118.53 | -1258 | 118.53 | 148.9
118.535 | -1241 | 118.535 | 149
118.54 | -1267 | 118.54 | 149
118.545 | -1258 | 118.545 | 149
118.55 | -1267 | 118.55 | 148.8
118.555 | -1241 | 118.555 | 149
118.56 | -1241 | 118.56 | 149
118.565 | -1241 | 118.565 | 149.1
118.57 | -1241 | 118.57 | 149.2
118.575 | -1267 | 118.575 | 149.1
118.58 | -1250 | 118.58 | 149.1
118.585 | -1232 | 118.585 | 149
118.59 | -1267 | 118.59 | 149
118.595 | -1267 | 118.595 | 149.2
118.6 | -1267 | 118.6 | 149.1
118.605 | -1258 | 118.605 | 149.3
118.61 | -1267 | 118.61 | 149.1
118.615 | -1258 | 118.615 | 149.1
118.62 | -1267 | 118.62 | 149.1
118.625 | -1267 | 118.625 | 149.2
118.63 | -1284 | 118.63 | 149.1
118.635 | -1267 | 118.635 | 149
118.64 | -1267 | 118.64 | 149.1
118.645 | -1267 | 118.645 | 149
118.65 | -1293 | 118.65 | 149.1
118.655 | -1276 | 118.655 | 149.2
118.66 | -1258 | 118.66 | 149.2
118.665 | -1267 | 118.665 | 149.1
118.67 | -1267 | 118.67 | 149.1
118.675 | -1284 | 118.675 | 149
118.68 | -1276 | 118.68 | 149.1
118.685 | -1284 | 118.685 | 149.1
118.69 | -1276 | 118.69 | 149.1
118.695 | -1284 | 118.695 | 149
118.7 | -1276 | 118.7 | 149
118.705 | -1276 | 118.705 | 149
118.71 | -1284 | 118.71 | 149.1
118.715 | -1276 | 118.715 | 149.2
118.72 | -1267 | 118.72 | 149.2
118.725 | -1284 | 118.725 | 148.9
118.73 | -1267 | 118.73 | 149
118.735 | -1293 | 118.735 | 149
118.74 | -1276 | 118.74 | 149.1
118.745 | -1284 | 118.745 | 149.2
118.75 | -1293 | 118.75 | 149.1
118.755 | -1276 | 118.755 | 149.1
118.76 | -1276 | 118.76 | 149.3
118.765 | -1284 | 118.765 | 149.2
118.77 | -1284 | 118.77 | 149.3
118.775 | -1267 | 118.775 | 149.3
118.78 | -1276 | 118.78 | 149.1
118.785 | -1276 | 118.785 | 149.2
118.79 | -1284 | 118.79 | 149.2
118.795 | -1284 | 118.795 | 149.3
118.8 | -1293 | 118.8 | 149.3
118.805 | -1284 | 118.805 | 149.3
118.81 | -1284 | 118.81 | 149.2
118.815 | -1276 | 118.815 | 149.2
118.82 | -1293 | 118.82 | 149.1
118.825 | -1284 | 118.825 | 149.3
118.83 | -1293 | 118.83 | 149.2
118.835 | -1276 | 118.835 | 149.3
118.84 | -1319 | 118.84 | 149.3
118.845 | -1310 | 118.845 | 149.2
118.85 | -1319 | 118.85 | 149.2
118.855 | -1336 | 118.855 | 149.3
118.86 | -1328 | 118.86 | 149.3
118.865 | -1328 | 118.865 | 149.3
118.87 | -1310 | 118.87 | 149.2
118.875 | -1328 | 118.875 | 149.2
118.88 | -1328 | 118.88 | 149.2
118.885 | -1310 | 118.885 | 149.3
118.89 | -1319 | 118.89 | 149.3
118.895 | -1336 | 118.895 | 149.2
118.9 | -1336 | 118.9 | 149.3
118.905 | -1328 | 118.905 | 149.2
118.91 | -1345 | 118.91 | 149.1
118.915 | -1345 | 118.915 | 149.3
118.92 | -1336 | 118.92 | 149.2
118.925 | -1345 | 118.925 | 149.2
118.93 | -1336 | 118.93 | 149.2
118.935 | -1345 | 118.935 | 149.2
118.94 | -1336 | 118.94 | 149.2
118.945 | -1345 | 118.945 | 149.3
118.95 | -1336 | 118.95 | 149.2
118.955 | -1362 | 118.955 | 149.3
118.96 | -1362 | 118.96 | 149.1
118.965 | -1336 | 118.965 | 149.2
118.97 | -1354 | 118.97 | 149.1
118.975 | -1371 | 118.975 | 149.3
118.98 | -1354 | 118.98 | 149.3
118.985 | -1354 | 118.985 | 149.2
118.99 | -1371 | 118.99 | 149.1
118.995 | -1371 | 118.995 | 149.2
119 | -1362 | 119 | 149.2
119.005 | -1371 | 119.005 | 149.3
119.01 | -1362 | 119.01 | 149.2
119.015 | -1362 | 119.015 | 149.2
119.02 | -1362 | 119.02 | 149.2
119.025 | -1362 | 119.025 | 149.2
119.03 | -1380 | 119.03 | 149.3
119.035 | -1354 | 119.035 | 149.3
119.04 | -1380 | 119.04 | 149.3
119.045 | -1380 | 119.045 | 149.2
119.05 | -1354 | 119.05 | 149.2
119.055 | -1354 | 119.055 | 149.2
119.06 | -1371 | 119.06 | 149.3
119.065 | -1380 | 119.065 | 149.2
119.07 | -1371 | 119.07 | 149.2
119.075 | -1397 | 119.075 | 149.2
119.08 | -1397 | 119.08 | 149.2
119.085 | -1371 | 119.085 | 149.3
119.09 | -1388 | 119.09 | 149.3
119.095 | -1380 | 119.095 | 149.3
119.1 | -1380 | 119.1 | 149.3
119.105 | -1388 | 119.105 | 149.2
119.11 | -1397 | 119.11 | 149.1
119.115 | -1380 | 119.115 | 149.1
119.12 | -1371 | 119.12 | 149.2
119.125 | -1388 | 119.125 | 149.3
119.13 | -1388 | 119.13 | 149.2
119.135 | -1388 | 119.135 | 149.1
119.14 | -1397 | 119.14 | 149.2
119.145 | -1371 | 119.145 | 149.2
119.15 | -1380 | 119.15 | 149.2
119.155 | -1380 | 119.155 | 149.3
119.16 | -1397 | 119.16 | 149.2
119.165 | -1371 | 119.165 | 149.2
119.17 | -1380 | 119.17 | 149.2
119.175 | -1388 | 119.175 | 149.3
119.18 | -1388 | 119.18 | 149.3
119.185 | -1371 | 119.185 | 149.3
119.19 | -1371 | 119.19 | 149.3
119.195 | -1380 | 119.195 | 149.3
119.2 | -1371 | 119.2 | 149.3
119.205 | -1380 | 119.205 | 149.3
119.21 | -1371 | 119.21 | 149.4
119.215 | -1371 | 119.215 | 149.4
119.22 | -1354 | 119.22 | 149.3
119.225 | -1380 | 119.225 | 149.3
119.23 | -1371 | 119.23 | 149.3
119.235 | -1362 | 119.235 | 149.5
119.24 | -1380 | 119.24 | 149.4
119.245 | -1362 | 119.245 | 149.4
119.25 | -1380 | 119.25 | 149.3
119.255 | -1371 | 119.255 | 149.3
119.26 | -1380 | 119.26 | 149.3
119.265 | -1354 | 119.265 | 149.4
119.27 | -1362 | 119.27 | 149.4
119.275 | -1354 | 119.275 | 149.4
119.28 | -1362 | 119.28 | 149.3
119.285 | -1354 | 119.285 | 149.3
119.29 | -1371 | 119.29 | 149.2
119.295 | -1336 | 119.295 | 149.5
119.3 | -1354 | 119.3 | 149.4
119.305 | -1354 | 119.305 | 149.4
119.31 | -1345 | 119.31 | 149.3
119.315 | -1354 | 119.315 | 149.4
119.32 | -1362 | 119.32 | 149.3
119.325 | -1336 | 119.325 | 149.5
119.33 | -1345 | 119.33 | 149.4
119.335 | -1336 | 119.335 | 149.4
119.34 | -1345 | 119.34 | 149.3
119.345 | -1328 | 119.345 | 149.3
119.35 | -1345 | 119.35 | 149.3
119.355 | -1336 | 119.355 | 149.4
119.36 | -1328 | 119.36 | 149.4
119.365 | -1319 | 119.365 | 149.4
119.37 | -1336 | 119.37 | 149.3
119.375 | -1336 | 119.375 | 149.3
119.38 | -1328 | 119.38 | 149.5
119.385 | -1336 | 119.385 | 149.5
119.39 | -1328 | 119.39 | 149.5
119.395 | -1328 | 119.395 | 149.4
119.4 | -1336 | 119.4 | 149.4
119.405 | -1336 | 119.405 | 149.4
119.41 | -1328 | 119.41 | 149.5
119.415 | -1345 | 119.415 | 149.5
119.42 | -1319 | 119.42 | 149.5
119.425 | -1336 | 119.425 | 149.4
119.43 | -1328 | 119.43 | 149.4
119.435 | -1336 | 119.435 | 149.4
119.44 | -1336 | 119.44 | 149.5
119.445 | -1336 | 119.445 | 149.6
119.45 | -1310 | 119.45 | 149.6
119.455 | -1336 | 119.455 | 149.4
119.46 | -1336 | 119.46 | 149.5
119.465 | -1328 | 119.465 | 149.5
119.47 | -1345 | 119.47 | 149.5
119.475 | -1328 | 119.475 | 149.6
119.48 | -1336 | 119.48 | 149.5
119.485 | -1328 | 119.485 | 149.5
119.49 | -1362 | 119.49 | 149.4
119.495 | -1354 | 119.495 | 149.4
119.5 | -1345 | 119.5 | 149.5
119.505 | -1354 | 119.505 | 149.5
119.51 | -1345 | 119.51 | 149.5
119.515 | -1354 | 119.515 | 149.6
119.52 | -1362 | 119.52 | 149.6
119.525 | -1362 | 119.525 | 149.6
119.53 | -1371 | 119.53 | 149.6
119.535 | -1362 | 119.535 | 149.6
119.54 | -1354 | 119.54 | 149.7
119.545 | -1354 | 119.545 | 149.6
119.55 | -1371 | 119.55 | 149.6
119.555 | -1371 | 119.555 | 149.7
119.56 | -1371 | 119.56 | 149.7
119.565 | -1371 | 119.565 | 149.7
119.57 | -1362 | 119.57 | 149.6
119.575 | -1388 | 119.575 | 149.6
119.58 | -1380 | 119.58 | 149.6
119.585 | -1388 | 119.585 | 149.6
119.59 | -1397 | 119.59 | 149.7
119.595 | -1414 | 119.595 | 149.7
119.6 | -1397 | 119.6 | 149.6
119.605 | -1406 | 119.605 | 149.7
119.61 | -1406 | 119.61 | 149.6
119.615 | -1414 | 119.615 | 149.7
119.62 | -1423 | 119.62 | 149.7
119.625 | -1414 | 119.625 | 149.6
119.63 | -1423 | 119.63 | 149.6
119.635 | -1432 | 119.635 | 149.6
119.64 | -1432 | 119.64 | 149.5
119.645 | -1414 | 119.645 | 149.7
119.65 | -1440 | 119.65 | 149.6
119.655 | -1414 | 119.655 | 149.8
119.66 | -1414 | 119.66 | 149.7
119.665 | -1432 | 119.665 | 149.7
119.67 | -1423 | 119.67 | 149.7
119.675 | -1440 | 119.675 | 149.8
119.68 | -1423 | 119.68 | 149.8
119.685 | -1423 | 119.685 | 149.8
119.69 | -1440 | 119.69 | 149.7
119.695 | -1440 | 119.695 | 149.7
119.7 | -1440 | 119.7 | 149.7
119.705 | -1432 | 119.705 | 149.8
119.71 | -1449 | 119.71 | 149.8
119.715 | -1466 | 119.715 | 149.8
119.72 | -1440 | 119.72 | 149.7
119.725 | -1458 | 119.725 | 149.7
119.73 | -1449 | 119.73 | 149.7
119.735 | -1440 | 119.735 | 149.8
119.74 | -1466 | 119.74 | 149.8
119.745 | -1466 | 119.745 | 149.7
119.75 | -1458 | 119.75 | 149.7
119.755 | -1458 | 119.755 | 149.7
119.76 | -1466 | 119.76 | 149.8
119.765 | -1466 | 119.765 | 149.7
119.77 | -1458 | 119.77 | 149.7
119.775 | -1458 | 119.775 | 149.7
119.78 | -1458 | 119.78 | 149.7
119.785 | -1449 | 119.785 | 149.7
119.79 | -1466 | 119.79 | 149.8
119.795 | -1475 | 119.795 | 149.8
119.8 | -1458 | 119.8 | 149.8
119.805 | -1483 | 119.805 | 149.6
119.81 | -1449 | 119.81 | 149.7
119.815 | -1466 | 119.815 | 149.7
119.82 | -1466 | 119.82 | 149.8
119.825 | -1475 | 119.825 | 149.7
119.83 | -1475 | 119.83 | 149.8
119.835 | -1475 | 119.835 | 149.7
119.84 | -1458 | 119.84 | 149.7
119.845 | -1466 | 119.845 | 149.7
119.85 | -1458 | 119.85 | 149.9
119.855 | -1475 | 119.855 | 149.8
119.86 | -1458 | 119.86 | 149.8
119.865 | -1466 | 119.865 | 149.7
119.87 | -1466 | 119.87 | 149.6
119.875 | -1483 | 119.875 | 149.6
119.88 | -1475 | 119.88 | 149.7
119.885 | -1466 | 119.885 | 149.8
119.89 | -1466 | 119.89 | 149.8
119.895 | -1475 | 119.895 | 149.7
119.9 | -1483 | 119.9 | 149.7
119.905 | -1483 | 119.905 | 149.7
119.91 | -1466 | 119.91 | 149.9
119.915 | -1466 | 119.915 | 149.7
119.92 | -1458 | 119.92 | 150
119.925 | -1475 | 119.925 | 149.8
119.93 | -1466 | 119.93 | 149.7
119.935 | -1466 | 119.935 | 149.8
119.94 | -1458 | 119.94 | 149.8
119.945 | -1466 | 119.945 | 149.9
119.95 | -1475 | 119.95 | 149.7
119.955 | -1458 | 119.955 | 149.7
119.96 | -1475 | 119.96 | 149.6
119.965 | -1483 | 119.965 | 149.7
119.97 | -1466 | 119.97 | 149.7
119.975 | -1458 | 119.975 | 149.8
119.98 | -1483 | 119.98 | 149.6
119.985 | -1475 | 119.985 | 149.7
119.99 | -1466 | 119.99 | 149.7
119.995 | -1466 | 119.995 | 149.8
120 | -1475 | 120 | 149.8
120.005 | -1458 | 120.005 | 149.8
120.01 | -1466 | 120.01 | 149.7
120.015 | -1458 | 120.015 | 149.7
120.02 | -1475 | 120.02 | 149.7
120.025 | -1483 | 120.025 | 149.8
120.03 | -1458 | 120.03 | 149.9
120.035 | -1466 | 120.035 | 149.8
120.04 | -1466 | 120.04 | 149.7
120.045 | -1466 | 120.045 | 149.7
120.05 | -1475 | 120.05 | 149.6
120.055 | -1458 | 120.055 | 149.8
120.06 | -1458 | 120.06 | 149.8
120.065 | -1458 | 120.065 | 149.8
120.07 | -1449 | 120.07 | 149.7
120.075 | -1458 | 120.075 | 149.8
120.08 | -1466 | 120.08 | 149.7
120.085 | -1466 | 120.085 | 149.8
120.09 | -1475 | 120.09 | 149.8
120.095 | -1475 | 120.095 | 149.9
120.1 | -1458 | 120.1 | 149.8
120.105 | -1449 | 120.105 | 149.7
120.11 | -1458 | 120.11 | 149.8
120.115 | -1466 | 120.115 | 149.8
120.12 | -1440 | 120.12 | 149.8
120.125 | -1458 | 120.125 | 149.7
120.13 | -1458 | 120.13 | 149.7
120.135 | -1440 | 120.135 | 149.8
120.14 | -1466 | 120.14 | 149.7
120.145 | -1466 | 120.145 | 149.8
120.15 | -1458 | 120.15 | 149.8
120.155 | -1458 | 120.155 | 149.7
120.16 | -1458 | 120.16 | 149.8
120.165 | -1449 | 120.165 | 149.9
120.17 | -1458 | 120.17 | 149.9
120.175 | -1440 | 120.175 | 150
120.18 | -1440 | 120.18 | 149.9
120.185 | -1440 | 120.185 | 149.9
120.19 | -1440 | 120.19 | 149.9
120.195 | -1449 | 120.195 | 149.8
120.2 | -1458 | 120.2 | 149.9
120.205 | -1440 | 120.205 | 149.9
120.21 | -1449 | 120.21 | 150
120.215 | -1423 | 120.215 | 149.9
120.22 | -1440 | 120.22 | 149.9
120.225 | -1440 | 120.225 | 149.9
120.23 | -1432 | 120.23 | 149.9
120.235 | -1440 | 120.235 | 149.9
120.24 | -1423 | 120.24 | 149.9
120.245 | -1449 | 120.245 | 149.8
120.25 | -1432 | 120.25 | 149.9
120.255 | -1432 | 120.255 | 149.8
120.26 | -1414 | 120.26 | 149.9
120.265 | -1423 | 120.265 | 149.9
120.27 | -1414 | 120.27 | 149.9
120.275 | -1440 | 120.275 | 149.8
120.28 | -1423 | 120.28 | 149.9
120.285 | -1440 | 120.285 | 149.9
120.29 | -1440 | 120.29 | 149.9
120.295 | -1432 | 120.295 | 149.9
120.3 | -1432 | 120.3 | 149.9
120.305 | -1449 | 120.305 | 149.9
120.31 | -1449 | 120.31 | 149.8
120.315 | -1432 | 120.315 | 149.9
120.32 | -1423 | 120.32 | 149.9
120.325 | -1440 | 120.325 | 149.9
120.33 | -1440 | 120.33 | 149.8
120.335 | -1440 | 120.335 | 149.9
120.34 | -1440 | 120.34 | 149.8
120.345 | -1440 | 120.345 | 149.9
120.35 | -1440 | 120.35 | 149.9
120.355 | -1440 | 120.355 | 149.9
120.36 | -1432 | 120.36 | 149.9
120.365 | -1449 | 120.365 | 149.9
120.37 | -1440 | 120.37 | 149.9
120.375 | -1440 | 120.375 | 150
120.38 | -1440 | 120.38 | 149.9
120.385 | -1432 | 120.385 | 149.9
120.39 | -1432 | 120.39 | 149.9
120.395 | -1449 | 120.395 | 149.8
120.4 | -1432 | 120.4 | 149.9
120.405 | -1432 | 120.405 | 149.9
120.41 | -1432 | 120.41 | 149.9
120.415 | -1440 | 120.415 | 149.9
120.42 | -1432 | 120.42 | 149.9
120.425 | -1440 | 120.425 | 149.8
120.43 | -1449 | 120.43 | 149.8
120.435 | -1440 | 120.435 | 149.9
120.44 | -1432 | 120.44 | 150.1
120.445 | -1449 | 120.445 | 149.9
120.45 | -1432 | 120.45 | 149.9
120.455 | -1440 | 120.455 | 150
120.46 | -1432 | 120.46 | 150
120.465 | -1423 | 120.465 | 150
120.47 | -1423 | 120.47 | 150
120.475 | -1432 | 120.475 | 150
120.48 | -1440 | 120.48 | 149.9
120.485 | -1423 | 120.485 | 150
120.49 | -1440 | 120.49 | 150
120.495 | -1440 | 120.495 | 150
120.5 | -1432 | 120.5 | 150.1
120.505 | -1440 | 120.505 | 150
120.51 | -1423 | 120.51 | 149.9
120.515 | -1432 | 120.515 | 150
120.52 | -1432 | 120.52 | 150
120.525 | -1449 | 120.525 | 150
120.53 | -1414 | 120.53 | 150
120.535 | -1432 | 120.535 | 150
120.54 | -1449 | 120.54 | 149.9
120.545 | -1432 | 120.545 | 150
120.55 | -1432 | 120.55 | 150.1
120.555 | -1449 | 120.555 | 150
120.56 | -1423 | 120.56 | 150.1
120.565 | -1432 | 120.565 | 150
120.57 | -1432 | 120.57 | 149.9
120.575 | -1432 | 120.575 | 149.9
120.58 | -1423 | 120.58 | 150
120.585 | -1414 | 120.585 | 150.1
120.59 | -1432 | 120.59 | 150
120.595 | -1432 | 120.595 | 150
120.6 | -1440 | 120.6 | 150
120.605 | -1414 | 120.605 | 150
120.61 | -1414 | 120.61 | 150
120.615 | -1432 | 120.615 | 150.1
120.62 | -1423 | 120.62 | 150.1
120.625 | -1432 | 120.625 | 149.9
120.63 | -1414 | 120.63 | 149.9
120.635 | -1423 | 120.635 | 149.9
120.64 | -1414 | 120.64 | 150.1
120.645 | -1432 | 120.645 | 150
120.65 | -1423 | 120.65 | 150
120.655 | -1423 | 120.655 | 150
120.66 | -1432 | 120.66 | 149.9
120.665 | -1406 | 120.665 | 150
120.67 | -1406 | 120.67 | 150.1
120.675 | -1423 | 120.675 | 150.1
120.68 | -1423 | 120.68 | 150
120.685 | -1414 | 120.685 | 149.9
120.69 | -1423 | 120.69 | 149.9
120.695 | -1406 | 120.695 | 150.1
120.7 | -1423 | 120.7 | 150
120.705 | -1423 | 120.705 | 150
120.71 | -1414 | 120.71 | 150
120.715 | -1423 | 120.715 | 150
120.72 | -1406 | 120.72 | 150
120.725 | -1432 | 120.725 | 150
120.73 | -1423 | 120.73 | 150
120.735 | -1414 | 120.735 | 150.1
120.74 | -1423 | 120.74 | 150.1
120.745 | -1414 | 120.745 | 150.1
120.75 | -1406 | 120.75 | 150.1
120.755 | -1414 | 120.755 | 150.2
120.76 | -1414 | 120.76 | 150.1
120.765 | -1423 | 120.765 | 150.1
120.77 | -1406 | 120.77 | 150.1
120.775 | -1406 | 120.775 | 150.1
120.78 | -1423 | 120.78 | 150.1
120.785 | -1406 | 120.785 | 150.2
120.79 | -1414 | 120.79 | 150.2
120.795 | -1423 | 120.795 | 150.1
120.8 | -1414 | 120.8 | 150.1
120.805 | -1423 | 120.805 | 150.1
120.81 | -1423 | 120.81 | 150
120.815 | -1423 | 120.815 | 150.2
120.82 | -1406 | 120.82 | 150.1
120.825 | -1406 | 120.825 | 150.2
120.83 | -1414 | 120.83 | 150.2
120.835 | -1423 | 120.835 | 150.1
120.84 | -1397 | 120.84 | 150.2
120.845 | -1423 | 120.845 | 150.1
120.85 | -1423 | 120.85 | 150.1
120.855 | -1397 | 120.855 | 150.1
120.86 | -1406 | 120.86 | 150.1
120.865 | -1414 | 120.865 | 150.1
120.87 | -1414 | 120.87 | 150.1
120.875 | -1414 | 120.875 | 150.1
120.88 | -1406 | 120.88 | 150.1
120.885 | -1406 | 120.885 | 150.2
120.89 | -1423 | 120.89 | 150.1
120.895 | -1414 | 120.895 | 150.1
120.9 | -1414 | 120.9 | 150.1
120.905 | -1414 | 120.905 | 150.1
120.91 | -1406 | 120.91 | 150.2
120.915 | -1414 | 120.915 | 150.1
120.92 | -1414 | 120.92 | 150.1
120.925 | -1414 | 120.925 | 150.1
120.93 | -1414 | 120.93 | 150.1
120.935 | -1397 | 120.935 | 150.2
120.94 | -1414 | 120.94 | 150.2
120.945 | -1406 | 120.945 | 150.1
120.95 | -1414 | 120.95 | 150.1
120.955 | -1397 | 120.955 | 150.1
120.96 | -1440 | 120.96 | 150.1
120.965 | -1440 | 120.965 | 150.1
120.97 | -1406 | 120.97 | 150.4
120.975 | -1423 | 120.975 | 150.3
120.98 | -1432 | 120.98 | 150.3
120.985 | -1423 | 120.985 | 150.4
120.99 | -1423 | 120.99 | 150.4
120.995 | -1423 | 120.995 | 150.4
121 | -1432 | 121 | 150.4
121.005 | -1432 | 121.005 | 150.4
121.01 | -1458 | 121.01 | 150.3
121.015 | -1449 | 121.015 | 150.3
121.02 | -1449 | 121.02 | 150.4
121.025 | -1449 | 121.025 | 150.4
121.03 | -1458 | 121.03 | 150.3
121.035 | -1432 | 121.035 | 150.3
121.04 | -1440 | 121.04 | 150.3
121.045 | -1458 | 121.045 | 150.3
121.05 | -1458 | 121.05 | 150.3
121.055 | -1458 | 121.055 | 150.4
121.06 | -1466 | 121.06 | 150.3
121.065 | -1449 | 121.065 | 150.3
121.07 | -1449 | 121.07 | 150.3
121.075 | -1458 | 121.075 | 150.4
121.08 | -1449 | 121.08 | 150.4
121.085 | -1449 | 121.085 | 150.4
121.09 | -1458 | 121.09 | 150.3
121.095 | -1458 | 121.095 | 150.3
121.1 | -1466 | 121.1 | 150.2
121.105 | -1458 | 121.105 | 150.4
121.11 | -1449 | 121.11 | 150.4
121.115 | -1449 | 121.115 | 150.4
121.12 | -1449 | 121.12 | 150.3
121.125 | -1449 | 121.125 | 150.3
121.13 | -1449 | 121.13 | 150.3
121.135 | -1458 | 121.135 | 150.3
121.14 | -1449 | 121.14 | 150.3
121.145 | -1458 | 121.145 | 150.3
121.15 | -1466 | 121.15 | 150.3
121.155 | -1440 | 121.155 | 150.3
121.16 | -1449 | 121.16 | 150.4
121.165 | -1458 | 121.165 | 150.4
121.17 | -1458 | 121.17 | 150.4
121.175 | -1449 | 121.175 | 150.4
121.18 | -1449 | 121.18 | 150.3
121.185 | -1449 | 121.185 | 150.4
121.19 | -1466 | 121.19 | 150.3
121.195 | -1458 | 121.195 | 150.4
121.2 | -1458 | 121.2 | 150.4
121.205 | -1466 | 121.205 | 150.4
121.21 | -1483 | 121.21 | 150.3
121.215 | -1466 | 121.215 | 150.3
121.22 | -1475 | 121.22 | 150.2
121.225 | -1449 | 121.225 | 150.4
121.23 | -1458 | 121.23 | 150.4
121.235 | -1449 | 121.235 | 150.3
121.24 | -1475 | 121.24 | 150.3
121.245 | -1466 | 121.245 | 150.4
121.25 | -1483 | 121.25 | 150.2
121.255 | -1466 | 121.255 | 150.3
121.26 | -1466 | 121.26 | 150.4
121.265 | -1483 | 121.265 | 150.4
121.27 | -1458 | 121.27 | 150.3
121.275 | -1475 | 121.275 | 150.4
121.28 | -1466 | 121.28 | 150.4
121.285 | -1449 | 121.285 | 150.4
121.29 | -1475 | 121.29 | 150.4
121.295 | -1466 | 121.295 | 150.3
121.3 | -1483 | 121.3 | 150.3
121.305 | -1466 | 121.305 | 150.3
121.31 | -1466 | 121.31 | 150.5
121.315 | -1483 | 121.315 | 150.3
121.32 | -1440 | 121.32 | 150.4
121.325 | -1466 | 121.325 | 150.3
121.33 | -1483 | 121.33 | 150.3
121.335 | -1458 | 121.335 | 150.3
121.34 | -1475 | 121.34 | 150.3
121.345 | -1466 | 121.345 | 150.4
121.35 | -1466 | 121.35 | 150.4
121.355 | -1475 | 121.355 | 150.3
121.36 | -1475 | 121.36 | 150.3
121.365 | -1466 | 121.365 | 150.3
121.37 | -1449 | 121.37 | 150.3
121.375 | -1458 | 121.375 | 150.4
121.38 | -1466 | 121.38 | 150.4
121.385 | -1466 | 121.385 | 150.3
121.39 | -1449 | 121.39 | 150.3
121.395 | -1458 | 121.395 | 150.5
121.4 | -1466 | 121.4 | 150.5
121.405 | -1475 | 121.405 | 150.5
121.41 | -1466 | 121.41 | 150.5
121.415 | -1458 | 121.415 | 150.5
121.42 | -1449 | 121.42 | 150.5
121.425 | -1458 | 121.425 | 150.4
121.43 | -1458 | 121.43 | 150.5
121.435 | -1449 | 121.435 | 150.6
121.44 | -1449 | 121.44 | 150.5
121.445 | -1458 | 121.445 | 150.5
121.45 | -1449 | 121.45 | 150.5
121.455 | -1458 | 121.455 | 150.5
121.46 | -1440 | 121.46 | 150.5
121.465 | -1440 | 121.465 | 150.6
121.47 | -1432 | 121.47 | 150.5
121.475 | -1449 | 121.475 | 150.5
121.48 | -1458 | 121.48 | 150.5
121.485 | -1440 | 121.485 | 150.5
121.49 | -1449 | 121.49 | 150.5
121.495 | -1440 | 121.495 | 150.5
121.5 | -1458 | 121.5 | 150.5
121.505 | -1440 | 121.505 | 150.4
121.51 | -1449 | 121.51 | 150.4
121.515 | -1440 | 121.515 | 150.5
121.52 | -1440 | 121.52 | 150.5
121.525 | -1449 | 121.525 | 150.5
121.53 | -1449 | 121.53 | 150.5
121.535 | -1449 | 121.535 | 150.5
121.54 | -1458 | 121.54 | 150.4
121.545 | -1449 | 121.545 | 150.5
121.55 | -1449 | 121.55 | 150.5
121.555 | -1440 | 121.555 | 150.6
121.56 | -1432 | 121.56 | 150.7
121.565 | -1449 | 121.565 | 150.6
121.57 | -1440 | 121.57 | 150.6
121.575 | -1458 | 121.575 | 150.7
121.58 | -1449 | 121.58 | 150.7
121.585 | -1440 | 121.585 | 150.7
121.59 | -1458 | 121.59 | 150.6
121.595 | -1440 | 121.595 | 150.7
121.6 | -1449 | 121.6 | 150.6
121.605 | -1440 | 121.605 | 150.6
121.61 | -1449 | 121.61 | 150.7
121.615 | -1458 | 121.615 | 150.7
121.62 | -1449 | 121.62 | 150.6
121.625 | -1449 | 121.625 | 150.7
121.63 | -1449 | 121.63 | 150.7
121.635 | -1449 | 121.635 | 150.8
121.64 | -1458 | 121.64 | 150.7
121.645 | -1475 | 121.645 | 150.7
121.65 | -1449 | 121.65 | 150.6
121.655 | -1449 | 121.655 | 150.7
121.66 | -1475 | 121.66 | 150.6
121.665 | -1449 | 121.665 | 150.7
121.67 | -1458 | 121.67 | 150.7
121.675 | -1458 | 121.675 | 150.7
121.68 | -1458 | 121.68 | 150.7
121.685 | -1458 | 121.685 | 150.7
121.69 | -1466 | 121.69 | 150.7
121.695 | -1458 | 121.695 | 150.9
121.7 | -1466 | 121.7 | 150.9
121.705 | -1475 | 121.705 | 150.7
121.71 | -1483 | 121.71 | 150.7
121.715 | -1458 | 121.715 | 150.8
121.72 | -1458 | 121.72 | 150.9
121.725 | -1475 | 121.725 | 150.8
121.73 | -1475 | 121.73 | 150.9
121.735 | -1483 | 121.735 | 150.7
121.74 | -1492 | 121.74 | 150.8
121.745 | -1475 | 121.745 | 150.8
121.75 | -1492 | 121.75 | 150.9
121.755 | -1483 | 121.755 | 150.8
121.76 | -1483 | 121.76 | 150.7
121.765 | -1483 | 121.765 | 150.8
121.77 | -1475 | 121.77 | 150.8
121.775 | -1492 | 121.775 | 150.8
121.78 | -1492 | 121.78 | 150.8
121.785 | -1475 | 121.785 | 150.9
121.79 | -1492 | 121.79 | 150.8
121.795 | -1501 | 121.795 | 150.7
121.8 | -1509 | 121.8 | 150.7
121.805 | -1501 | 121.805 | 150.7
121.81 | -1518 | 121.81 | 150.8
121.815 | -1492 | 121.815 | 150.9
121.82 | -1483 | 121.82 | 150.8
121.825 | -1483 | 121.825 | 150.8
121.83 | -1501 | 121.83 | 150.8
121.835 | -1492 | 121.835 | 150.8
121.84 | -1509 | 121.84 | 150.8
121.845 | -1509 | 121.845 | 150.8
121.85 | -1509 | 121.85 | 150.8
121.855 | -1501 | 121.855 | 150.8
121.86 | -1518 | 121.86 | 150.8
121.865 | -1509 | 121.865 | 150.8
121.87 | -1492 | 121.87 | 150.8
121.875 | -1492 | 121.875 | 150.9
121.88 | -1509 | 121.88 | 150.8
121.885 | -1501 | 121.885 | 150.9
121.89 | -1501 | 121.89 | 150.9
121.895 | -1501 | 121.895 | 151.1
121.9 | -1492 | 121.9 | 151
121.905 | -1501 | 121.905 | 151
121.91 | -1501 | 121.91 | 151
121.915 | -1509 | 121.915 | 150.9
121.92 | -1501 | 121.92 | 150.9
121.925 | -1492 | 121.925 | 151
121.93 | -1518 | 121.93 | 151
121.935 | -1492 | 121.935 | 151
121.94 | -1501 | 121.94 | 150.9
121.945 | -1492 | 121.945 | 150.9
121.95 | -1501 | 121.95 | 151
121.955 | -1518 | 121.955 | 151
121.96 | -1501 | 121.96 | 151
121.965 | -1509 | 121.965 | 151
121.97 | -1483 | 121.97 | 150.9
121.975 | -1509 | 121.975 | 150.9
121.98 | -1501 | 121.98 | 150.9
121.985 | -1509 | 121.985 | 151
121.99 | -1501 | 121.99 | 151
121.995 | -1509 | 121.995 | 151
122 | -1492 | 122 | 150.9
122.005 | -1509 | 122.005 | 150.9
122.01 | -1501 | 122.01 | 150.9
122.015 | -1518 | 122.015 | 151
122.02 | -1509 | 122.02 | 151
122.025 | -1501 | 122.025 | 151
122.03 | -1509 | 122.03 | 150.9
122.035 | -1492 | 122.035 | 151
122.04 | -1501 | 122.04 | 150.9
122.045 | -1501 | 122.045 | 151
122.05 | -1501 | 122.05 | 151
122.055 | -1492 | 122.055 | 151.1
122.06 | -1501 | 122.06 | 151
122.065 | -1518 | 122.065 | 150.9
122.07 | -1501 | 122.07 | 150.9
122.075 | -1518 | 122.075 | 151
122.08 | -1509 | 122.08 | 151
122.085 | -1492 | 122.085 | 151
122.09 | -1509 | 122.09 | 151
122.095 | -1509 | 122.095 | 150.9
122.1 | -1518 | 122.1 | 150.9
122.105 | -1501 | 122.105 | 151.1
122.11 | -1518 | 122.11 | 151
122.115 | -1518 | 122.115 | 150.9
122.12 | -1492 | 122.12 | 150.9
122.125 | -1518 | 122.125 | 150.9
122.13 | -1509 | 122.13 | 150.9
122.135 | -1518 | 122.135 | 150.9
122.14 | -1518 | 122.14 | 151
122.145 | -1527 | 122.145 | 150.9
122.15 | -1492 | 122.15 | 151
122.155 | -1501 | 122.155 | 151
122.16 | -1501 | 122.16 | 151
122.165 | -1501 | 122.165 | 151
122.17 | -1501 | 122.17 | 150.9
122.175 | -1509 | 122.175 | 150.9
122.18 | -1492 | 122.18 | 150.9
122.185 | -1483 | 122.185 | 150.9
122.19 | -1518 | 122.19 | 151
122.195 | -1509 | 122.195 | 151
122.2 | -1492 | 122.2 | 151
122.205 | -1527 | 122.205 | 150.9
122.21 | -1509 | 122.21 | 150.9
122.215 | -1527 | 122.215 | 150.9
122.22 | -1527 | 122.22 | 151
122.225 | -1527 | 122.225 | 150.9
122.23 | -1527 | 122.23 | 151
122.235 | -1518 | 122.235 | 150.9
122.24 | -1535 | 122.24 | 150.9
122.245 | -1535 | 122.245 | 150.9
122.25 | -1527 | 122.25 | 151
122.255 | -1527 | 122.255 | 151
122.26 | -1535 | 122.26 | 151
122.265 | -1561 | 122.265 | 150.9
122.27 | -1544 | 122.27 | 150.8
122.275 | -1535 | 122.275 | 150.9
122.28 | -1553 | 122.28 | 151
122.285 | -1544 | 122.285 | 151
122.29 | -1561 | 122.29 | 151
122.295 | -1553 | 122.295 | 151
122.3 | -1553 | 122.3 | 151.1
122.305 | -1553 | 122.305 | 151.1
122.31 | -1561 | 122.31 | 151.1
122.315 | -1553 | 122.315 | 151.2
122.32 | -1561 | 122.32 | 151.1
122.325 | -1579 | 122.325 | 151
122.33 | -1579 | 122.33 | 151
122.335 | -1570 | 122.335 | 151.1
122.34 | -1561 | 122.34 | 151.2
122.345 | -1561 | 122.345 | 151.2
122.35 | -1561 | 122.35 | 151.1
122.355 | -1579 | 122.355 | 151
122.36 | -1570 | 122.36 | 151.1
122.365 | -1587 | 122.365 | 151.1
122.37 | -1587 | 122.37 | 151.2
122.375 | -1587 | 122.375 | 151.1
122.38 | -1596 | 122.38 | 151.2
122.385 | -1605 | 122.385 | 151
122.39 | -1587 | 122.39 | 151.1
122.395 | -1605 | 122.395 | 151
122.4 | -1605 | 122.4 | 151.2
122.405 | -1605 | 122.405 | 151.1
122.41 | -1605 | 122.41 | 151.1
122.415 | -1613 | 122.415 | 151.1
122.42 | -1622 | 122.42 | 151
122.425 | -1631 | 122.425 | 151
122.43 | -1622 | 122.43 | 151.2
122.435 | -1613 | 122.435 | 151.2
122.44 | -1622 | 122.44 | 151.1
122.445 | -1631 | 122.445 | 151.1
122.45 | -1622 | 122.45 | 151.1
122.455 | -1622 | 122.455 | 151.1
122.46 | -1631 | 122.46 | 151.1
122.465 | -1622 | 122.465 | 151.2
122.47 | -1622 | 122.47 | 151.2
122.475 | -1631 | 122.475 | 151.1
122.48 | -1631 | 122.48 | 151.1
122.485 | -1639 | 122.485 | 151.2
122.49 | -1657 | 122.49 | 151.1
122.495 | -1631 | 122.495 | 151.3
122.5 | -1639 | 122.5 | 151.1
122.505 | -1639 | 122.505 | 151.2
122.51 | -1622 | 122.51 | 151.3
122.515 | -1639 | 122.515 | 151.3
122.52 | -1639 | 122.52 | 151.3
122.525 | -1622 | 122.525 | 151.4
122.53 | -1648 | 122.53 | 151.2
122.535 | -1639 | 122.535 | 151.2
122.54 | -1639 | 122.54 | 151.2
122.545 | -1631 | 122.545 | 151.3
122.55 | -1648 | 122.55 | 151.2
122.555 | -1639 | 122.555 | 151.4
122.56 | -1648 | 122.56 | 151.2
122.565 | -1648 | 122.565 | 151.2
122.57 | -1631 | 122.57 | 151.3
122.575 | -1639 | 122.575 | 151.3
122.58 | -1648 | 122.58 | 151.3
122.585 | -1639 | 122.585 | 151.3
122.59 | -1648 | 122.59 | 151.2
122.595 | -1657 | 122.595 | 151.2
122.6 | -1657 | 122.6 | 151.2
122.605 | -1657 | 122.605 | 151.3
122.61 | -1648 | 122.61 | 151.3
122.615 | -1665 | 122.615 | 151.3
122.62 | -1648 | 122.62 | 151.3
122.625 | -1648 | 122.625 | 151.2
122.63 | -1674 | 122.63 | 151.2
122.635 | -1657 | 122.635 | 151.3
122.64 | -1683 | 122.64 | 151.2
122.645 | -1657 | 122.645 | 151.3
122.65 | -1674 | 122.65 | 151.1
122.655 | -1683 | 122.655 | 151.2
122.66 | -1657 | 122.66 | 151.3
122.665 | -1674 | 122.665 | 151.3
122.67 | -1665 | 122.67 | 151.3
122.675 | -1691 | 122.675 | 151.3
122.68 | -1674 | 122.68 | 151.1
122.685 | -1665 | 122.685 | 151.2
122.69 | -1674 | 122.69 | 151.1
122.695 | -1665 | 122.695 | 151.3
122.7 | -1674 | 122.7 | 151.3
122.705 | -1665 | 122.705 | 151.3
122.71 | -1665 | 122.71 | 151.3
122.715 | -1657 | 122.715 | 151.2
122.72 | -1657 | 122.72 | 151.2
122.725 | -1683 | 122.725 | 151.3
122.73 | -1665 | 122.73 | 151.3
122.735 | -1674 | 122.735 | 151.4
122.74 | -1691 | 122.74 | 151.1
122.745 | -1665 | 122.745 | 151.4
122.75 | -1657 | 122.75 | 151.4
122.755 | -1665 | 122.755 | 151.4
122.76 | -1657 | 122.76 | 151.5
122.765 | -1683 | 122.765 | 151.5
122.77 | -1657 | 122.77 | 151.3
122.775 | -1674 | 122.775 | 151.4
122.78 | -1657 | 122.78 | 151.3
122.785 | -1648 | 122.785 | 151.4
122.79 | -1665 | 122.79 | 151.5
122.795 | -1657 | 122.795 | 151.5
122.8 | -1665 | 122.8 | 151.3
122.805 | -1657 | 122.805 | 151.4
122.81 | -1674 | 122.81 | 151.4
122.815 | -1665 | 122.815 | 151.4
122.82 | -1648 | 122.82 | 151.4
122.825 | -1665 | 122.825 | 151.4
122.83 | -1648 | 122.83 | 151.4
122.835 | -1657 | 122.835 | 151.4
122.84 | -1657 | 122.84 | 151.5
122.845 | -1657 | 122.845 | 151.5
122.85 | -1657 | 122.85 | 151.4
122.855 | -1648 | 122.855 | 151.4
122.86 | -1674 | 122.86 | 151.4
122.865 | -1657 | 122.865 | 151.4
122.87 | -1657 | 122.87 | 151.4
122.875 | -1657 | 122.875 | 151.4
122.88 | -1657 | 122.88 | 151.4
122.885 | -1657 | 122.885 | 151.4
122.89 | -1639 | 122.89 | 151.4
122.895 | -1657 | 122.895 | 151.4
122.9 | -1683 | 122.9 | 151.4
122.905 | -1665 | 122.905 | 151.5
122.91 | -1665 | 122.91 | 151.4
122.915 | -1657 | 122.915 | 151.4
122.92 | -1657 | 122.92 | 151.3
122.925 | -1674 | 122.925 | 151.3
122.93 | -1665 | 122.93 | 151.4
122.935 | -1665 | 122.935 | 151.4
122.94 | -1665 | 122.94 | 151.6
122.945 | -1657 | 122.945 | 151.5
122.95 | -1674 | 122.95 | 151.5
122.955 | -1683 | 122.955 | 151.5
122.96 | -1683 | 122.96 | 151.6
122.965 | -1683 | 122.965 | 151.6
122.97 | -1674 | 122.97 | 151.6
122.975 | -1683 | 122.975 | 151.5
122.98 | -1674 | 122.98 | 151.6
122.985 | -1683 | 122.985 | 151.5
122.99 | -1674 | 122.99 | 151.6
122.995 | -1674 | 122.995 | 151.7
123 | -1691 | 123 | 151.5
123.005 | -1674 | 123.005 | 151.5
123.01 | -1700 | 123.01 | 151.5
123.015 | -1691 | 123.015 | 151.6
123.02 | -1665 | 123.02 | 151.6
123.025 | -1700 | 123.025 | 151.5
123.03 | -1691 | 123.03 | 151.6
123.035 | -1683 | 123.035 | 151.5
123.04 | -1691 | 123.04 | 151.6
123.045 | -1691 | 123.045 | 151.6
123.05 | -1709 | 123.05 | 151.6
123.055 | -1691 | 123.055 | 151.6
123.06 | -1691 | 123.06 | 151.6
123.065 | -1691 | 123.065 | 151.5
123.07 | -1683 | 123.07 | 151.5
123.075 | -1700 | 123.075 | 151.4
123.08 | -1700 | 123.08 | 151.6
123.085 | -1709 | 123.085 | 151.7
123.09 | -1717 | 123.09 | 151.6
123.095 | -1717 | 123.095 | 151.5
123.1 | -1709 | 123.1 | 151.4
123.105 | -1726 | 123.105 | 151.4
123.11 | -1717 | 123.11 | 151.5
123.115 | -1709 | 123.115 | 151.6
123.12 | -1709 | 123.12 | 151.6
123.125 | -1743 | 123.125 | 151.4
123.13 | -1734 | 123.13 | 151.5
123.135 | -1743 | 123.135 | 151.5
123.14 | -1734 | 123.14 | 151.7
123.145 | -1734 | 123.145 | 151.6
123.15 | -1752 | 123.15 | 151.6
123.155 | -1760 | 123.155 | 151.4
123.16 | -1769 | 123.16 | 151.5
123.165 | -1769 | 123.165 | 151.4
123.17 | -1752 | 123.17 | 151.7
123.175 | -1769 | 123.175 | 151.6
123.18 | -1778 | 123.18 | 151.6
123.185 | -1769 | 123.185 | 151.5
123.19 | -1786 | 123.19 | 151.5
123.195 | -1786 | 123.195 | 151.5
123.2 | -1786 | 123.2 | 151.6
123.205 | -1786 | 123.205 | 151.6
123.21 | -1795 | 123.21 | 151.7
123.215 | -1795 | 123.215 | 151.5
123.22 | -1786 | 123.22 | 151.5
123.225 | -1812 | 123.225 | 151.6
123.23 | -1830 | 123.23 | 151.5
123.235 | -1812 | 123.235 | 151.7
123.24 | -1830 | 123.24 | 151.6
123.245 | -1838 | 123.245 | 151.5
123.25 | -1856 | 123.25 | 151.5
123.255 | -1838 | 123.255 | 151.6
123.26 | -1847 | 123.26 | 151.8
123.265 | -1864 | 123.265 | 151.7
123.27 | -1882 | 123.27 | 151.7
123.275 | -1890 | 123.275 | 151.6
123.28 | -1882 | 123.28 | 151.6
123.285 | -1890 | 123.285 | 151.6
123.29 | -1890 | 123.29 | 151.7
123.295 | -1925 | 123.295 | 151.7
123.3 | -1916 | 123.3 | 151.7
123.305 | -1925 | 123.305 | 151.6
123.31 | -1942 | 123.31 | 151.5
123.315 | -1951 | 123.315 | 151.6
123.32 | -1942 | 123.32 | 151.7
123.325 | -1959 | 123.325 | 151.8
123.33 | -1977 | 123.33 | 151.8
123.335 | -1968 | 123.335 | 151.6
123.34 | -1968 | 123.34 | 151.7
123.345 | -1994 | 123.345 | 151.6
123.35 | -2003 | 123.35 | 151.7
123.355 | -2003 | 123.355 | 151.7
123.36 | -1994 | 123.36 | 151.8
123.365 | -2011 | 123.365 | 151.7
123.37 | -2003 | 123.37 | 151.7
123.375 | -2011 | 123.375 | 151.7
123.38 | -2037 | 123.38 | 151.7
123.385 | -2011 | 123.385 | 151.8
123.39 | -2037 | 123.39 | 151.7
123.395 | -2037 | 123.395 | 151.6
123.4 | -2037 | 123.4 | 151.7
123.405 | -2046 | 123.405 | 151.7
123.41 | -2029 | 123.41 | 151.9
123.415 | -2055 | 123.415 | 151.9
123.42 | -2046 | 123.42 | 151.8
123.425 | -2081 | 123.425 | 151.7
123.43 | -2081 | 123.43 | 151.7
123.435 | -2063 | 123.435 | 151.7
123.44 | -2089 | 123.44 | 151.8
123.445 | -2089 | 123.445 | 151.8
123.45 | -2081 | 123.45 | 151.8
123.455 | -2072 | 123.455 | 151.8
123.46 | -2115 | 123.46 | 151.8
123.465 | -2089 | 123.465 | 151.8
123.47 | -2089 | 123.47 | 151.9
123.475 | -2115 | 123.475 | 151.9
123.48 | -2107 | 123.48 | 151.8
123.485 | -2107 | 123.485 | 151.8
123.49 | -2133 | 123.49 | 151.7
123.495 | -2150 | 123.495 | 151.7
123.5 | -2133 | 123.5 | 151.9
123.505 | -2141 | 123.505 | 151.9
123.51 | -2159 | 123.51 | 151.9
123.515 | -2150 | 123.515 | 151.8
123.52 | -2167 | 123.52 | 151.7
123.525 | -2176 | 123.525 | 151.8
123.53 | -2159 | 123.53 | 151.9
123.535 | -2167 | 123.535 | 151.8
123.54 | -2185 | 123.54 | 151.9
123.545 | -2176 | 123.545 | 151.9
123.55 | -2193 | 123.55 | 151.7
123.555 | -2185 | 123.555 | 151.8
123.56 | -2210 | 123.56 | 151.9
123.565 | -2210 | 123.565 | 151.9
123.57 | -2202 | 123.57 | 152
123.575 | -2219 | 123.575 | 151.9
123.58 | -2228 | 123.58 | 151.9
123.585 | -2228 | 123.585 | 151.9
123.59 | -2236 | 123.59 | 152
123.595 | -2245 | 123.595 | 152
123.6 | -2245 | 123.6 | 152.1
123.605 | -2236 | 123.605 | 151.9
123.61 | -2271 | 123.61 | 151.9
123.615 | -2262 | 123.615 | 151.9
123.62 | -2271 | 123.62 | 152
123.625 | -2280 | 123.625 | 152
123.63 | -2288 | 123.63 | 152
123.635 | -2297 | 123.635 | 151.8
123.64 | -2323 | 123.64 | 151.9
123.645 | -2332 | 123.645 | 151.9
123.65 | -2332 | 123.65 | 152
123.655 | -2358 | 123.655 | 151.9
123.66 | -2366 | 123.66 | 152
123.665 | -2366 | 123.665 | 151.9
123.67 | -2375 | 123.67 | 151.9
123.675 | -2401 | 123.675 | 151.9
123.68 | -2418 | 123.68 | 152
123.685 | -2410 | 123.685 | 152
123.69 | -2401 | 123.69 | 152
123.695 | -2427 | 123.695 | 151.9
123.7 | -2410 | 123.7 | 151.9
123.705 | -2418 | 123.705 | 152
123.71 | -2444 | 123.71 | 152
123.715 | -2444 | 123.715 | 152
123.72 | -2427 | 123.72 | 152
123.725 | -2444 | 123.725 | 151.9
123.73 | -2453 | 123.73 | 151.9
123.735 | -2444 | 123.735 | 151.9
123.74 | -2453 | 123.74 | 152
123.745 | -2461 | 123.745 | 152
123.75 | -2453 | 123.75 | 152
123.755 | -2444 | 123.755 | 151.9
123.76 | -2461 | 123.76 | 151.9
123.765 | -2479 | 123.765 | 151.9
123.77 | -2453 | 123.77 | 152.2
123.775 | -2470 | 123.775 | 152.2
123.78 | -2479 | 123.78 | 152.1
123.785 | -2470 | 123.785 | 152.1
123.79 | -2479 | 123.79 | 152
123.795 | -2479 | 123.795 | 152
123.8 | -2487 | 123.8 | 152.1
123.805 | -2470 | 123.805 | 152.1
123.81 | -2496 | 123.81 | 152.1
123.815 | -2496 | 123.815 | 152.1
123.82 | -2470 | 123.82 | 152.1
123.825 | -2479 | 123.825 | 152
123.83 | -2487 | 123.83 | 152.2
123.835 | -2496 | 123.835 | 152.1
123.84 | -2487 | 123.84 | 152.2
123.845 | -2487 | 123.845 | 152
123.85 | -2505 | 123.85 | 152
123.855 | -2470 | 123.855 | 152.1
123.86 | -2496 | 123.86 | 152.2
123.865 | -2487 | 123.865 | 152.1
123.87 | -2487 | 123.87 | 152.2
123.875 | -2496 | 123.875 | 152
123.88 | -2496 | 123.88 | 152
123.885 | -2479 | 123.885 | 152
123.89 | -2487 | 123.89 | 152.1
123.895 | -2505 | 123.895 | 152.1
123.9 | -2496 | 123.9 | 152.2
123.905 | -2496 | 123.905 | 152
123.91 | -2496 | 123.91 | 152.1
123.915 | -2496 | 123.915 | 152.1
123.92 | -2487 | 123.92 | 152.1
123.925 | -2505 | 123.925 | 152.2
123.93 | -2496 | 123.93 | 152.1
123.935 | -2496 | 123.935 | 152
123.94 | -2487 | 123.94 | 152
123.945 | -2496 | 123.945 | 152
123.95 | -2496 | 123.95 | 152.1
123.955 | -2479 | 123.955 | 152.1
123.96 | -2505 | 123.96 | 152.2
123.965 | -2496 | 123.965 | 152.1
123.97 | -2496 | 123.97 | 152
123.975 | -2505 | 123.975 | 152
123.98 | -2487 | 123.98 | 152.1
123.985 | -2505 | 123.985 | 152.2
123.99 | -2513 | 123.99 | 152.1
123.995 | -2496 | 123.995 | 152
124 | -2505 | 124 | 152
124.005 | -2496 | 124.005 | 152.1
124.01 | -2513 | 124.01 | 152.2
124.015 | -2522 | 124.015 | 152.1
124.02 | -2513 | 124.02 | 152.1
124.025 | -2522 | 124.025 | 152
124.03 | -2505 | 124.03 | 152
124.035 | -2505 | 124.035 | 152
124.04 | -2531 | 124.04 | 152.1
124.045 | -2522 | 124.045 | 152.1
124.05 | -2513 | 124.05 | 152.2
124.055 | -2513 | 124.055 | 152.1
124.06 | -2522 | 124.06 | 152
124.065 | -2539 | 124.065 | 152.1
124.07 | -2531 | 124.07 | 152.1
124.075 | -2539 | 124.075 | 152
124.08 | -2531 | 124.08 | 152.1
124.085 | -2539 | 124.085 | 152
124.09 | -2539 | 124.09 | 152.1
124.095 | -2548 | 124.095 | 152
124.1 | -2531 | 124.1 | 152.2
124.105 | -2531 | 124.105 | 152.2
124.11 | -2548 | 124.11 | 152.2
124.115 | -2539 | 124.115 | 152.1
124.12 | -2539 | 124.12 | 152
124.125 | -2548 | 124.125 | 152
124.13 | -2557 | 124.13 | 152
124.135 | -2565 | 124.135 | 152.1
124.14 | -2557 | 124.14 | 152.1
124.145 | -2557 | 124.145 | 152.1
124.15 | -2574 | 124.15 | 152
124.155 | -2565 | 124.155 | 152
124.16 | -2548 | 124.16 | 152.1
124.165 | -2574 | 124.165 | 152.2
124.17 | -2565 | 124.17 | 152.1
124.175 | -2583 | 124.175 | 152.1
124.18 | -2591 | 124.18 | 152.2
124.185 | -2591 | 124.185 | 152.1
124.19 | -2583 | 124.19 | 152.2
124.195 | -2565 | 124.195 | 152.3
124.2 | -2574 | 124.2 | 152.3
124.205 | -2583 | 124.205 | 152.3
124.21 | -2591 | 124.21 | 152.2
124.215 | -2591 | 124.215 | 152.2
124.22 | -2609 | 124.22 | 152.1
124.225 | -2609 | 124.225 | 152.3
124.23 | -2617 | 124.23 | 152.3
124.235 | -2617 | 124.235 | 152.3
124.24 | -2609 | 124.24 | 152.2
124.245 | -2626 | 124.245 | 152.2
124.25 | -2626 | 124.25 | 152.2
124.255 | -2617 | 124.255 | 152.3
124.26 | -2617 | 124.26 | 152.3
124.265 | -2617 | 124.265 | 152.3
124.27 | -2643 | 124.27 | 152.1
124.275 | -2635 | 124.275 | 152.2
124.28 | -2635 | 124.28 | 152.2
124.285 | -2635 | 124.285 | 152.3
124.29 | -2635 | 124.29 | 152.3
124.295 | -2643 | 124.295 | 152.3
124.3 | -2661 | 124.3 | 152.1
124.305 | -2643 | 124.305 | 152.2
124.31 | -2626 | 124.31 | 152.2
124.315 | -2652 | 124.315 | 152.3
124.32 | -2652 | 124.32 | 152.3
124.325 | -2669 | 124.325 | 152.3
124.33 | -2669 | 124.33 | 152.2
124.335 | -2678 | 124.335 | 152.1
124.34 | -2687 | 124.34 | 152.2
124.345 | -2704 | 124.345 | 152.3
124.35 | -2669 | 124.35 | 152.4
124.355 | -2678 | 124.355 | 152.5
124.36 | -2687 | 124.36 | 152.3
124.365 | -2687 | 124.365 | 152.3
124.37 | -2678 | 124.37 | 152.4
124.375 | -2695 | 124.375 | 152.4
124.38 | -2695 | 124.38 | 152.5
124.385 | -2704 | 124.385 | 152.4
124.39 | -2687 | 124.39 | 152.3
124.395 | -2704 | 124.395 | 152.3
124.4 | -2712 | 124.4 | 152.3
124.405 | -2687 | 124.405 | 152.4
124.41 | -2704 | 124.41 | 152.4
124.415 | -2712 | 124.415 | 152.4
124.42 | -2704 | 124.42 | 152.3
124.425 | -2712 | 124.425 | 152.4
124.43 | -2704 | 124.43 | 152.3
124.435 | -2704 | 124.435 | 152.4
124.44 | -2704 | 124.44 | 152.4
124.445 | -2721 | 124.445 | 152.5
124.45 | -2721 | 124.45 | 152.3
124.455 | -2712 | 124.455 | 152.3
124.46 | -2712 | 124.46 | 152.3
124.465 | -2712 | 124.465 | 152.5
124.47 | -2730 | 124.47 | 152.4
124.475 | -2747 | 124.475 | 152.4
124.48 | -2730 | 124.48 | 152.4
124.485 | -2730 | 124.485 | 152.3
124.49 | -2764 | 124.49 | 152.4
124.495 | -2756 | 124.495 | 152.6
124.5 | -2764 | 124.5 | 152.5
124.505 | -2756 | 124.505 | 152.6
124.51 | -2773 | 124.51 | 152.5
124.515 | -2773 | 124.515 | 152.5
124.52 | -2756 | 124.52 | 152.4
124.525 | -2799 | 124.525 | 152.6
124.53 | -2799 | 124.53 | 152.5
124.535 | -2773 | 124.535 | 152.6
124.54 | -2790 | 124.54 | 152.5
124.545 | -2790 | 124.545 | 152.4
124.55 | -2799 | 124.55 | 152.4
124.555 | -2790 | 124.555 | 152.6
124.56 | -2816 | 124.56 | 152.6
124.565 | -2799 | 124.565 | 152.6
124.57 | -2799 | 124.57 | 152.5
124.575 | -2808 | 124.575 | 152.4
124.58 | -2799 | 124.58 | 152.5
124.585 | -2816 | 124.585 | 152.5
124.59 | -2816 | 124.59 | 152.6
124.595 | -2816 | 124.595 | 152.6
124.6 | -2808 | 124.6 | 152.4
124.605 | -2816 | 124.605 | 152.5
124.61 | -2816 | 124.61 | 152.4
124.615 | -2816 | 124.615 | 152.6
124.62 | -2808 | 124.62 | 152.6
124.625 | -2825 | 124.625 | 152.5
124.63 | -2808 | 124.63 | 152.4
124.635 | -2816 | 124.635 | 152.4
124.64 | -2816 | 124.64 | 152.5
124.645 | -2825 | 124.645 | 152.6
124.65 | -2842 | 124.65 | 152.6
124.655 | -2834 | 124.655 | 152.7
124.66 | -2842 | 124.66 | 152.6
124.665 | -2825 | 124.665 | 152.5
124.67 | -2842 | 124.67 | 152.6
124.675 | -2834 | 124.675 | 152.7
124.68 | -2842 | 124.68 | 152.7
124.685 | -2825 | 124.685 | 152.7
124.69 | -2842 | 124.69 | 152.6
124.695 | -2860 | 124.695 | 152.6
124.7 | -2842 | 124.7 | 152.6
124.705 | -2842 | 124.705 | 152.8
124.71 | -2868 | 124.71 | 152.7
124.715 | -2868 | 124.715 | 152.7
124.72 | -2851 | 124.72 | 152.6
124.725 | -2860 | 124.725 | 152.6
124.73 | -2842 | 124.73 | 152.6
124.735 | -2851 | 124.735 | 152.6
124.74 | -2860 | 124.74 | 152.7
124.745 | -2860 | 124.745 | 152.7
124.75 | -2851 | 124.75 | 152.7
124.755 | -2868 | 124.755 | 152.7
124.76 | -2877 | 124.76 | 152.6
124.765 | -2868 | 124.765 | 152.6
124.77 | -2868 | 124.77 | 152.8
124.775 | -2886 | 124.775 | 152.7
124.78 | -2894 | 124.78 | 152.7
124.785 | -2877 | 124.785 | 152.6
124.79 | -2894 | 124.79 | 152.6
124.795 | -2886 | 124.795 | 152.6
124.8 | -2886 | 124.8 | 152.8
124.805 | -2894 | 124.805 | 152.8
124.81 | -2903 | 124.81 | 152.7
124.815 | -2894 | 124.815 | 152.6
124.82 | -2903 | 124.82 | 152.6
124.825 | -2912 | 124.825 | 152.6
124.83 | -2920 | 124.83 | 152.7
124.835 | -2920 | 124.835 | 152.7
124.84 | -2929 | 124.84 | 152.7
124.845 | -2929 | 124.845 | 152.7
124.85 | -2929 | 124.85 | 152.6
124.855 | -2937 | 124.855 | 152.6
124.86 | -2937 | 124.86 | 152.6
124.865 | -2929 | 124.865 | 152.7
124.87 | -2929 | 124.87 | 152.7
124.875 | -2946 | 124.875 | 152.7
124.88 | -2955 | 124.88 | 152.6
124.885 | -2955 | 124.885 | 152.6
124.89 | -2955 | 124.89 | 152.7
124.895 | -2955 | 124.895 | 152.7
124.9 | -2981 | 124.9 | 152.6
124.905 | -2972 | 124.905 | 152.6
124.91 | -2981 | 124.91 | 152.5
124.915 | -2972 | 124.915 | 152.6
124.92 | -2989 | 124.92 | 152.7
124.925 | -3007 | 124.925 | 152.7
124.93 | -3007 | 124.93 | 152.7
124.935 | -3007 | 124.935 | 152.6
124.94 | -3007 | 124.94 | 152.7
124.945 | -2998 | 124.945 | 152.6
124.95 | -3033 | 124.95 | 152.7
124.955 | -3007 | 124.955 | 152.6
124.96 | -3007 | 124.96 | 152.7
124.965 | -3015 | 124.965 | 152.7
124.97 | -3007 | 124.97 | 152.6
124.975 | -3024 | 124.975 | 152.6
124.98 | -3015 | 124.98 | 152.8
124.985 | -3015 | 124.985 | 152.8
124.99 | -3033 | 124.99 | 152.7
124.995 | -3033 | 124.995 | 152.7
125 | -3015 | 125 | 152.8
125.005 | -3024 | 125.005 | 152.7
125.01 | -3033 | 125.01 | 152.9
125.015 | -3033 | 125.015 | 152.9
125.02 | -3050 | 125.02 | 152.8
125.025 | -3041 | 125.025 | 152.7
125.03 | -3041 | 125.03 | 152.7
125.035 | -3050 | 125.035 | 152.7
125.04 | -3076 | 125.04 | 152.8
125.045 | -3041 | 125.045 | 152.9
125.05 | -3067 | 125.05 | 152.8
125.055 | -3067 | 125.055 | 152.7
125.06 | -3059 | 125.06 | 152.7
125.065 | -3050 | 125.065 | 152.8
125.07 | -3067 | 125.07 | 152.9
125.075 | -3067 | 125.075 | 152.9
125.08 | -3076 | 125.08 | 152.8
125.085 | -3076 | 125.085 | 152.7
125.09 | -3067 | 125.09 | 152.7
125.095 | -3067 | 125.095 | 152.8
125.1 | -3085 | 125.1 | 152.8
125.105 | -3067 | 125.105 | 152.9
125.11 | -3085 | 125.11 | 152.9
125.115 | -3076 | 125.115 | 152.8
125.12 | -3093 | 125.12 | 152.8
125.125 | -3102 | 125.125 | 152.8
125.13 | -3119 | 125.13 | 152.8
125.135 | -3119 | 125.135 | 152.8
125.14 | -3102 | 125.14 | 152.9
125.145 | -3119 | 125.145 | 152.7
125.15 | -3111 | 125.15 | 152.8
125.155 | -3128 | 125.155 | 152.7
125.16 | -3111 | 125.16 | 152.9
125.165 | -3128 | 125.165 | 152.9
125.17 | -3111 | 125.17 | 152.9
125.175 | -3145 | 125.175 | 152.7
125.18 | -3119 | 125.18 | 152.7
125.185 | -3128 | 125.185 | 152.7
125.19 | -3137 | 125.19 | 152.8
125.195 | -3145 | 125.195 | 152.8
125.2 | -3145 | 125.2 | 152.8
125.205 | -3145 | 125.205 | 152.7
125.21 | -3137 | 125.21 | 152.7
125.215 | -3145 | 125.215 | 152.7
125.22 | -3137 | 125.22 | 153
125.225 | -3145 | 125.225 | 152.9
125.23 | -3163 | 125.23 | 152.9
125.235 | -3145 | 125.235 | 152.8
125.24 | -3171 | 125.24 | 152.8
125.245 | -3163 | 125.245 | 152.9
125.25 | -3180 | 125.25 | 153
125.255 | -3171 | 125.255 | 153
125.26 | -3163 | 125.26 | 153.1
125.265 | -3180 | 125.265 | 152.9
125.27 | -3171 | 125.27 | 152.8
125.275 | -3171 | 125.275 | 152.9
125.28 | -3188 | 125.28 | 153
125.285 | -3154 | 125.285 | 153
125.29 | -3180 | 125.29 | 153
125.295 | -3171 | 125.295 | 153.1
125.3 | -3171 | 125.3 | 152.9
125.305 | -3180 | 125.305 | 152.9
125.31 | -3180 | 125.31 | 152.9
125.315 | -3180 | 125.315 | 152.9
125.32 | -3180 | 125.32 | 153
125.325 | -3197 | 125.325 | 152.9
125.33 | -3180 | 125.33 | 152.8
125.335 | -3188 | 125.335 | 152.8
125.34 | -3180 | 125.34 | 152.9
125.345 | -3188 | 125.345 | 153
125.35 | -3171 | 125.35 | 152.9
125.355 | -3206 | 125.355 | 152.9
125.36 | -3188 | 125.36 | 152.9
125.365 | -3206 | 125.365 | 152.9
125.37 | -3171 | 125.37 | 153.1
125.375 | -3197 | 125.375 | 153.2
125.38 | -3223 | 125.38 | 153.1
125.385 | -3214 | 125.385 | 153.2
125.39 | -3232 | 125.39 | 153
125.395 | -3223 | 125.395 | 153
125.4 | -3214 | 125.4 | 153.1
125.405 | -3206 | 125.405 | 153.2
125.41 | -3232 | 125.41 | 153.1
125.415 | -3232 | 125.415 | 153.1
125.42 | -3214 | 125.42 | 153
125.425 | -3214 | 125.425 | 153
125.43 | -3214 | 125.43 | 153
125.435 | -3214 | 125.435 | 153.2
125.44 | -3214 | 125.44 | 153.2
125.445 | -3206 | 125.445 | 153.2
125.45 | -3232 | 125.45 | 153.1
125.455 | -3214 | 125.455 | 153
125.46 | -3223 | 125.46 | 153.1
125.465 | -3223 | 125.465 | 153.1
125.47 | -3206 | 125.47 | 153.2
125.475 | -3206 | 125.475 | 153.2
125.48 | -3214 | 125.48 | 153.1
125.485 | -3214 | 125.485 | 153
125.49 | -3223 | 125.49 | 153.1
125.495 | -3223 | 125.495 | 153.1
125.5 | -3232 | 125.5 | 153.1
125.505 | -3232 | 125.505 | 153.1
125.51 | -3223 | 125.51 | 153.1
125.515 | -3223 | 125.515 | 153.1
125.52 | -3214 | 125.52 | 153.1
125.525 | -3223 | 125.525 | 153.3
125.53 | -3232 | 125.53 | 153.3
125.535 | -3232 | 125.535 | 153.3
125.54 | -3232 | 125.54 | 153.2
125.545 | -3258 | 125.545 | 153.1
125.55 | -3232 | 125.55 | 153.1
125.555 | -3249 | 125.555 | 153.2
125.56 | -3240 | 125.56 | 153.2
125.565 | -3240 | 125.565 | 153.3
125.57 | -3214 | 125.57 | 153.2
125.575 | -3249 | 125.575 | 153.2
125.58 | -3232 | 125.58 | 153.2
125.585 | -3223 | 125.585 | 153.3
125.59 | -3232 | 125.59 | 153.2
125.595 | -3249 | 125.595 | 153.2
125.6 | -3214 | 125.6 | 153.2
125.605 | -3249 | 125.605 | 153.1
125.61 | -3232 | 125.61 | 153.2
125.615 | -3223 | 125.615 | 153.2
125.62 | -3232 | 125.62 | 153.2
125.625 | -3240 | 125.625 | 153.3
125.63 | -3232 | 125.63 | 153.2
125.635 | -3232 | 125.635 | 153.2
125.64 | -3240 | 125.64 | 153.2
125.645 | -3258 | 125.645 | 153.2
125.65 | -3249 | 125.65 | 153.3
125.655 | -3249 | 125.655 | 153.2
125.66 | -3258 | 125.66 | 153
125.665 | -3232 | 125.665 | 153.2
125.67 | -3249 | 125.67 | 153.2
125.675 | -3232 | 125.675 | 153.3
125.68 | -3232 | 125.68 | 153.3
125.685 | -3240 | 125.685 | 153.2
125.69 | -3240 | 125.69 | 153.1
125.695 | -3240 | 125.695 | 153.1
125.7 | -3240 | 125.7 | 153.1
125.705 | -3232 | 125.705 | 153.3
125.71 | -3232 | 125.71 | 153.3
125.715 | -3240 | 125.715 | 153.3
125.72 | -3232 | 125.72 | 153.2
125.725 | -3223 | 125.725 | 153.2
125.73 | -3232 | 125.73 | 153.2
125.735 | -3232 | 125.735 | 153.3
125.74 | -3249 | 125.74 | 153.2
125.745 | -3232 | 125.745 | 153.2
125.75 | -3249 | 125.75 | 153.2
125.755 | -3223 | 125.755 | 153.1
125.76 | -3232 | 125.76 | 153.2
125.765 | -3240 | 125.765 | 153.4
125.77 | -3223 | 125.77 | 153.3
125.775 | -3232 | 125.775 | 153.3
125.78 | -3232 | 125.78 | 153.4
125.785 | -3223 | 125.785 | 153.2
125.79 | -3223 | 125.79 | 153.1
125.795 | -3232 | 125.795 | 153.2
125.8 | -3240 | 125.8 | 153.3
125.805 | -3232 | 125.805 | 153.3
125.81 | -3240 | 125.81 | 153.3
125.815 | -3240 | 125.815 | 153.1
125.82 | -3223 | 125.82 | 153.1
125.825 | -3232 | 125.825 | 153.1
125.83 | -3240 | 125.83 | 153.4
125.835 | -3249 | 125.835 | 153.4
125.84 | -3240 | 125.84 | 153.4
125.845 | -3249 | 125.845 | 153.3
125.85 | -3240 | 125.85 | 153.3
125.855 | -3232 | 125.855 | 153.3
125.86 | -3249 | 125.86 | 153.4
125.865 | -3232 | 125.865 | 153.5
125.87 | -3240 | 125.87 | 153.5
125.875 | -3249 | 125.875 | 153.3
125.88 | -3249 | 125.88 | 153.3
125.885 | -3240 | 125.885 | 153.3
125.89 | -3258 | 125.89 | 153.4
125.895 | -3275 | 125.895 | 153.4
125.9 | -3249 | 125.9 | 153.4
125.905 | -3266 | 125.905 | 153.3
125.91 | -3266 | 125.91 | 153.2
125.915 | -3266 | 125.915 | 153.3
125.92 | -3249 | 125.92 | 153.4
125.925 | -3258 | 125.925 | 153.4
125.93 | -3284 | 125.93 | 153.3
125.935 | -3249 | 125.935 | 153.3
125.94 | -3258 | 125.94 | 153.2
125.945 | -3266 | 125.945 | 153.3
125.95 | -3275 | 125.95 | 153.4
125.955 | -3266 | 125.955 | 153.5
125.96 | -3275 | 125.96 | 153.5
125.965 | -3258 | 125.965 | 153.4
125.97 | -3266 | 125.97 | 153.5
125.975 | -3258 | 125.975 | 153.5
125.98 | -3258 | 125.98 | 153.5
125.985 | -3284 | 125.985 | 153.5
125.99 | -3258 | 125.99 | 153.6
125.995 | -3266 | 125.995 | 153.4
126 | -3275 | 126 | 153.4
126.005 | -3275 | 126.005 | 153.4
126.01 | -3258 | 126.01 | 153.6
126.015 | -3249 | 126.015 | 153.5
126.02 | -3258 | 126.02 | 153.5
126.025 | -3275 | 126.025 | 153.4
126.03 | -3266 | 126.03 | 153.4
126.035 | -3258 | 126.035 | 153.4
126.04 | -3266 | 126.04 | 153.7
126.045 | -3266 | 126.045 | 153.7
126.05 | -3249 | 126.05 | 153.7
126.055 | -3266 | 126.055 | 153.6
126.06 | -3266 | 126.06 | 153.5
126.065 | -3258 | 126.065 | 153.5
126.07 | -3258 | 126.07 | 153.7
126.075 | -3284 | 126.075 | 153.7
126.08 | -3258 | 126.08 | 153.7
126.085 | -3258 | 126.085 | 153.7
126.09 | -3258 | 126.09 | 153.6
126.095 | -3266 | 126.095 | 153.5
126.1 | -3275 | 126.1 | 153.7
126.105 | -3275 | 126.105 | 153.7
126.11 | -3258 | 126.11 | 153.6
126.115 | -3266 | 126.115 | 153.6
126.12 | -3266 | 126.12 | 153.7
126.125 | -3258 | 126.125 | 153.6
126.13 | -3284 | 126.13 | 153.8
126.135 | -3258 | 126.135 | 153.7
126.14 | -3266 | 126.14 | 153.7
126.145 | -3275 | 126.145 | 153.8
126.15 | -3266 | 126.15 | 153.8
126.155 | -3275 | 126.155 | 153.7
126.16 | -3275 | 126.16 | 153.8
126.165 | -3284 | 126.165 | 153.8
126.17 | -3275 | 126.17 | 153.9
126.175 | -3284 | 126.175 | 153.8
126.18 | -3275 | 126.18 | 153.7
126.185 | -3284 | 126.185 | 153.7
126.19 | -3284 | 126.19 | 153.9
126.195 | -3284 | 126.195 | 153.8
126.2 | -3301 | 126.2 | 153.8
126.205 | -3292 | 126.205 | 153.7
126.21 | -3284 | 126.21 | 153.7
126.215 | -3275 | 126.215 | 153.8
126.22 | -3275 | 126.22 | 153.8
126.225 | -3292 | 126.225 | 153.8
126.23 | -3292 | 126.23 | 153.9
126.235 | -3284 | 126.235 | 153.7
126.24 | -3284 | 126.24 | 153.7
126.245 | -3284 | 126.245 | 153.8
126.25 | -3284 | 126.25 | 153.9
126.255 | -3301 | 126.255 | 153.8
126.26 | -3301 | 126.26 | 153.7
126.265 | -3292 | 126.265 | 153.7
126.27 | -3275 | 126.27 | 153.8
126.275 | -3284 | 126.275 | 153.7
126.28 | -3292 | 126.28 | 153.8
126.285 | -3284 | 126.285 | 153.8
126.29 | -3292 | 126.29 | 153.8
126.295 | -3310 | 126.295 | 153.6
126.3 | -3310 | 126.3 | 153.7
126.305 | -3301 | 126.305 | 153.7
126.31 | -3318 | 126.31 | 153.8
126.315 | -3292 | 126.315 | 153.8
126.32 | -3310 | 126.32 | 153.8
126.325 | -3310 | 126.325 | 153.7
126.33 | -3301 | 126.33 | 153.7
126.335 | -3318 | 126.335 | 153.7
126.34 | -3318 | 126.34 | 153.9
126.345 | -3301 | 126.345 | 153.9
126.35 | -3310 | 126.35 | 154
126.355 | -3310 | 126.355 | 153.8
126.36 | -3327 | 126.36 | 153.8
126.365 | -3318 | 126.365 | 153.9
126.37 | -3318 | 126.37 | 154
126.375 | -3310 | 126.375 | 154
126.38 | -3310 | 126.38 | 154
126.385 | -3327 | 126.385 | 153.9
126.39 | -3318 | 126.39 | 153.9
126.395 | -3327 | 126.395 | 153.9
126.4 | -3318 | 126.4 | 154
126.405 | -3318 | 126.405 | 154
126.41 | -3310 | 126.41 | 154
126.415 | -3327 | 126.415 | 153.8
126.42 | -3327 | 126.42 | 153.8
126.425 | -3327 | 126.425 | 153.8
126.43 | -3327 | 126.43 | 153.9
126.435 | -3327 | 126.435 | 154
126.44 | -3327 | 126.44 | 154
126.445 | -3336 | 126.445 | 153.8
126.45 | -3336 | 126.45 | 153.9
126.455 | -3318 | 126.455 | 153.9
126.46 | -3327 | 126.46 | 154
126.465 | -3327 | 126.465 | 154
126.47 | -3327 | 126.47 | 154
126.475 | -3344 | 126.475 | 153.8
126.48 | -3327 | 126.48 | 153.9
126.485 | -3318 | 126.485 | 153.9
126.49 | -3327 | 126.49 | 154.1
126.495 | -3327 | 126.495 | 154
126.5 | -3336 | 126.5 | 154
126.505 | -3327 | 126.505 | 153.9
126.51 | -3336 | 126.51 | 154
126.515 | -3327 | 126.515 | 154
126.52 | -3336 | 126.52 | 154.1
126.525 | -3336 | 126.525 | 154.1
126.53 | -3344 | 126.53 | 154
126.535 | -3336 | 126.535 | 154
126.54 | -3336 | 126.54 | 154
126.545 | -3336 | 126.545 | 154
126.55 | -3336 | 126.55 | 154.1
126.555 | -3336 | 126.555 | 154.1
126.56 | -3344 | 126.56 | 154
126.565 | -3336 | 126.565 | 153.9
126.57 | -3336 | 126.57 | 154
126.575 | -3362 | 126.575 | 154
126.58 | -3336 | 126.58 | 154.1
126.585 | -3353 | 126.585 | 154.1
126.59 | -3353 | 126.59 | 154.1
126.595 | -3353 | 126.595 | 154
126.6 | -3362 | 126.6 | 153.9
126.605 | -3362 | 126.605 | 153.9
126.61 | -3344 | 126.61 | 154.1
126.615 | -3353 | 126.615 | 154.1
126.62 | -3336 | 126.62 | 154.1
126.625 | -3353 | 126.625 | 154
126.63 | -3362 | 126.63 | 154
126.635 | -3353 | 126.635 | 154.2
126.64 | -3344 | 126.64 | 154.2
126.645 | -3353 | 126.645 | 154.3
126.65 | -3362 | 126.65 | 154.2
126.655 | -3344 | 126.655 | 154.1
126.66 | -3362 | 126.66 | 154.2
126.665 | -3344 | 126.665 | 154.2
126.67 | -3362 | 126.67 | 154.2
126.675 | -3353 | 126.675 | 154.3
126.68 | -3353 | 126.68 | 154.3
126.685 | -3362 | 126.685 | 154.1
126.69 | -3353 | 126.69 | 154.2
126.695 | -3362 | 126.695 | 154.2
126.7 | -3370 | 126.7 | 154.1
126.705 | -3353 | 126.705 | 154.3
126.71 | -3362 | 126.71 | 154.3
126.715 | -3353 | 126.715 | 154.1
126.72 | -3379 | 126.72 | 154.1
126.725 | -3362 | 126.725 | 154.2
126.73 | -3379 | 126.73 | 154.2
126.735 | -3362 | 126.735 | 154.3
126.74 | -3388 | 126.74 | 154.2
126.745 | -3379 | 126.745 | 154.1
126.75 | -3396 | 126.75 | 154.1
126.755 | -3388 | 126.755 | 154.1
126.76 | -3370 | 126.76 | 154.3
126.765 | -3379 | 126.765 | 154.3
126.77 | -3379 | 126.77 | 154.2
126.775 | -3388 | 126.775 | 154.2
126.78 | -3388 | 126.78 | 154.2
126.785 | -3388 | 126.785 | 154.1
126.79 | -3405 | 126.79 | 154.3
126.795 | -3388 | 126.795 | 154.2
126.8 | -3396 | 126.8 | 154.4
126.805 | -3388 | 126.805 | 154.2
126.81 | -3388 | 126.81 | 154.3
126.815 | -3396 | 126.815 | 154.3
126.82 | -3379 | 126.82 | 154.4
126.825 | -3396 | 126.825 | 154.3
126.83 | -3396 | 126.83 | 154.4
126.835 | -3396 | 126.835 | 154.3
126.84 | -3388 | 126.84 | 154.3
126.845 | -3414 | 126.845 | 154.2
126.85 | -3405 | 126.85 | 154.4
126.855 | -3396 | 126.855 | 154.4
126.86 | -3396 | 126.86 | 154.4
126.865 | -3405 | 126.865 | 154.3
126.87 | -3405 | 126.87 | 154.2
126.875 | -3405 | 126.875 | 154.4
126.88 | -3396 | 126.88 | 154.4
126.885 | -3396 | 126.885 | 154.4
126.89 | -3396 | 126.89 | 154.4
126.895 | -3414 | 126.895 | 154.2
126.9 | -3396 | 126.9 | 154.3
126.905 | -3422 | 126.905 | 154.2
126.91 | -3422 | 126.91 | 154.4
126.915 | -3422 | 126.915 | 154.4
126.92 | -3405 | 126.92 | 154.3
126.925 | -3414 | 126.925 | 154.3
126.93 | -3405 | 126.93 | 154.3
126.935 | -3414 | 126.935 | 154.2
126.94 | -3405 | 126.94 | 154.4
126.945 | -3414 | 126.945 | 154.4
126.95 | -3414 | 126.95 | 154.4
126.955 | -3422 | 126.955 | 154.3
126.96 | -3414 | 126.96 | 154.3
126.965 | -3414 | 126.965 | 154.3
126.97 | -3405 | 126.97 | 154.4
126.975 | -3414 | 126.975 | 154.4
126.98 | -3414 | 126.98 | 154.4
126.985 | -3422 | 126.985 | 154.2
126.99 | -3422 | 126.99 | 154.2
126.995 | -3439 | 126.995 | 154.2
127 | -3422 | 127 | 154.4
127.005 | -3422 | 127.005 | 154.4
127.01 | -3422 | 127.01 | 154.3
127.015 | -3448 | 127.015 | 154.3
127.02 | -3422 | 127.02 | 154.3
127.025 | -3448 | 127.025 | 154.2
127.03 | -3439 | 127.03 | 154.4
127.035 | -3431 | 127.035 | 154.4
127.04 | -3431 | 127.04 | 154.4
127.045 | -3431 | 127.045 | 154.3
127.05 | -3439 | 127.05 | 154.3
127.055 | -3431 | 127.055 | 154.3
127.06 | -3431 | 127.06 | 154.5
127.065 | -3431 | 127.065 | 154.4
127.07 | -3439 | 127.07 | 154.4
127.075 | -3422 | 127.075 | 154.4
127.08 | -3448 | 127.08 | 154.3
127.085 | -3431 | 127.085 | 154.3
127.09 | -3457 | 127.09 | 154.4
127.095 | -3439 | 127.095 | 154.5
127.1 | -3448 | 127.1 | 154.4
127.105 | -3457 | 127.105 | 154.3
127.11 | -3465 | 127.11 | 154.4
127.115 | -3457 | 127.115 | 154.3
127.12 | -3448 | 127.12 | 154.4
127.125 | -3465 | 127.125 | 154.3
127.13 | -3457 | 127.13 | 154.4
127.135 | -3448 | 127.135 | 154.3
127.14 | -3457 | 127.14 | 154.3
127.145 | -3457 | 127.145 | 154.3
127.15 | -3448 | 127.15 | 154.4
127.155 | -3457 | 127.155 | 154.4
127.16 | -3448 | 127.16 | 154.4
127.165 | -3457 | 127.165 | 154.3
127.17 | -3457 | 127.17 | 154.3
127.175 | -3465 | 127.175 | 154.3
127.18 | -3457 | 127.18 | 154.6
127.185 | -3448 | 127.185 | 154.5
127.19 | -3439 | 127.19 | 154.5
127.195 | -3474 | 127.195 | 154.4
127.2 | -3474 | 127.2 | 154.5
127.205 | -3457 | 127.205 | 154.5
127.21 | -3474 | 127.21 | 154.5
127.215 | -3474 | 127.215 | 154.5
127.22 | -3483 | 127.22 | 154.5
127.225 | -3474 | 127.225 | 154.5
127.23 | -3483 | 127.23 | 154.4
127.235 | -3483 | 127.235 | 154.4
127.24 | -3483 | 127.24 | 154.5
127.245 | -3474 | 127.245 | 154.5
127.25 | -3491 | 127.25 | 154.5
127.255 | -3474 | 127.255 | 154.4
127.26 | -3491 | 127.26 | 154.4
127.265 | -3465 | 127.265 | 154.4
127.27 | -3465 | 127.27 | 154.5
127.275 | -3491 | 127.275 | 154.5
127.28 | -3474 | 127.28 | 154.6
127.285 | -3483 | 127.285 | 154.4
127.29 | -3483 | 127.29 | 154.4
127.295 | -3483 | 127.295 | 154.5
127.3 | -3491 | 127.3 | 154.5
127.305 | -3491 | 127.305 | 154.6
127.31 | -3500 | 127.31 | 154.5
127.315 | -3491 | 127.315 | 154.4
127.32 | -3465 | 127.32 | 154.4
127.325 | -3483 | 127.325 | 154.4
127.33 | -3474 | 127.33 | 154.7
127.335 | -3483 | 127.335 | 154.7
127.34 | -3474 | 127.34 | 154.7
127.345 | -3483 | 127.345 | 154.6
127.35 | -3483 | 127.35 | 154.6
127.355 | -3500 | 127.355 | 154.5
127.36 | -3491 | 127.36 | 154.7
127.365 | -3483 | 127.365 | 154.7
127.37 | -3491 | 127.37 | 154.7
127.375 | -3483 | 127.375 | 154.6
127.38 | -3517 | 127.38 | 154.5
127.385 | -3500 | 127.385 | 154.6
127.39 | -3500 | 127.39 | 154.6
127.395 | -3500 | 127.395 | 154.7
127.4 | -3509 | 127.4 | 154.7
127.405 | -3500 | 127.405 | 154.5
127.41 | -3517 | 127.41 | 154.5
127.415 | -3509 | 127.415 | 154.6
127.42 | -3500 | 127.42 | 154.7
127.425 | -3509 | 127.425 | 154.7
127.43 | -3509 | 127.43 | 154.7
127.435 | -3509 | 127.435 | 154.6
127.44 | -3509 | 127.44 | 154.5
127.445 | -3517 | 127.445 | 154.5
127.45 | -3517 | 127.45 | 154.7
127.455 | -3509 | 127.455 | 154.7
127.46 | -3517 | 127.46 | 154.7
127.465 | -3526 | 127.465 | 154.6
127.47 | -3517 | 127.47 | 154.6
127.475 | -3543 | 127.475 | 154.6
127.48 | -3535 | 127.48 | 154.7
127.485 | -3535 | 127.485 | 154.7
127.49 | -3543 | 127.49 | 154.6
127.495 | -3535 | 127.495 | 154.6
127.5 | -3535 | 127.5 | 154.7
127.505 | -3543 | 127.505 | 154.7
127.51 | -3543 | 127.51 | 154.8
127.515 | -3543 | 127.515 | 154.8
127.52 | -3535 | 127.52 | 154.9
127.525 | -3561 | 127.525 | 154.7
127.53 | -3561 | 127.53 | 154.7
127.535 | -3543 | 127.535 | 154.8
127.54 | -3552 | 127.54 | 154.8
127.545 | -3569 | 127.545 | 154.7
127.55 | -3552 | 127.55 | 154.8
127.555 | -3552 | 127.555 | 154.7
127.56 | -3561 | 127.56 | 154.7
127.565 | -3569 | 127.565 | 154.7
127.57 | -3587 | 127.57 | 154.8
127.575 | -3587 | 127.575 | 154.8
127.58 | -3578 | 127.58 | 154.9
127.585 | -3595 | 127.585 | 154.7
127.59 | -3587 | 127.59 | 154.7
127.595 | -3613 | 127.595 | 154.6
127.6 | -3595 | 127.6 | 154.8
127.605 | -3595 | 127.605 | 154.8
127.61 | -3621 | 127.61 | 154.8
127.615 | -3604 | 127.615 | 154.7
127.62 | -3604 | 127.62 | 154.7
127.625 | -3621 | 127.625 | 154.8
127.63 | -3621 | 127.63 | 154.9
127.635 | -3621 | 127.635 | 155
127.64 | -3630 | 127.64 | 155
127.645 | -3639 | 127.645 | 154.8
127.65 | -3647 | 127.65 | 154.9
127.655 | -3647 | 127.655 | 154.9
127.66 | -3656 | 127.66 | 154.9
127.665 | -3656 | 127.665 | 155
127.67 | -3639 | 127.67 | 154.6
127.675 | -3647 | 127.675 | 154.9
127.68 | -3682 | 127.68 | 154.8
127.685 | -3665 | 127.685 | 155
127.69 | -3690 | 127.69 | 155
127.695 | -3673 | 127.695 | 154.9
127.7 | -3690 | 127.7 | 154.9
127.705 | -3699 | 127.705 | 154.8
127.71 | -3708 | 127.71 | 154.9
127.715 | -3690 | 127.715 | 155
127.72 | -3716 | 127.72 | 154.9
127.725 | -3725 | 127.725 | 154.9
127.73 | -3742 | 127.73 | 154.9
127.735 | -3734 | 127.735 | 154.8
127.74 | -3751 | 127.74 | 154.9
127.745 | -3777 | 127.745 | 155
127.75 | -3777 | 127.75 | 155
127.755 | -3803 | 127.755 | 155
127.76 | -3855 | 127.76 | 154.9
127.765 | -4262 | 127.765 | 154.8
127.77 | -4651 | 127.77 | 154.9
127.775 | -4660 | 127.775 | 154.9
127.78 | -4686 | 127.78 | 154.9
127.785 | -4669 | 127.785 | 155
127.79 | -4651 | 127.79 | 154.9
127.795 | -4513 | 127.795 | 155
127.8 | -4694 | 127.8 | 155
127.805 | -4694 | 127.805 | 155.2
127.81 | -4729 | 127.81 | 155.1
127.815 | -4703 | 127.815 | 155
127.82 | -4694 | 127.82 | 155
127.825 | -4703 | 127.825 | 155
127.83 | -4703 | 127.83 | 155
127.835 | -4703 | 127.835 | 155
127.84 | -4712 | 127.84 | 155.1
127.845 | -4720 | 127.845 | 155.1
127.85 | -4712 | 127.85 | 155
127.855 | -4712 | 127.855 | 154.9
127.86 | -4703 | 127.86 | 155
127.865 | -4720 | 127.865 | 155
127.87 | -4720 | 127.87 | 155.1
127.875 | -4703 | 127.875 | 155.1
127.88 | -4703 | 127.88 | 155
127.885 | -4703 | 127.885 | 155
127.89 | -4720 | 127.89 | 155
127.895 | -4712 | 127.895 | 155.1
127.9 | -4712 | 127.9 | 155.1
127.905 | -4712 | 127.905 | 155
127.91 | -4703 | 127.91 | 155
127.915 | -4712 | 127.915 | 155
127.92 | -4712 | 127.92 | 155
127.925 | -4703 | 127.925 | 155.1
127.93 | -4712 | 127.93 | 155.1
127.935 | -4712 | 127.935 | 155.1
127.94 | -4712 | 127.94 | 155.1
127.945 | -4703 | 127.945 | 155.2
127.95 | -4703 | 127.95 | 155.1
127.955 | -4712 | 127.955 | 155.2
127.96 | -4720 | 127.96 | 155.2
127.965 | -4712 | 127.965 | 155.2
127.97 | -4703 | 127.97 | 155.1
127.975 | -4720 | 127.975 | 155.1
127.98 | -4712 | 127.98 | 155.1
127.985 | -4694 | 127.985 | 155.2
127.99 | -4720 | 127.99 | 155.2
127.995 | -4712 | 127.995 | 155.2
128 | -4712 | 128 | 155.2
128.005 | -4712 | 128.005 | 155.1
128.01 | -4703 | 128.01 | 155.2
128.015 | -4720 | 128.015 | 155.1
128.02 | -4694 | 128.02 | 155.3
128.025 | -4694 | 128.025 | 155.3
128.03 | -4694 | 128.03 | 155.2
128.035 | -4703 | 128.035 | 155.1
128.04 | -4703 | 128.04 | 155.1
128.045 | -4703 | 128.045 | 155.3
128.05 | -4712 | 128.05 | 155.2
128.055 | -4703 | 128.055 | 155.2
128.06 | -4712 | 128.06 | 155.1
128.065 | -4703 | 128.065 | 155.1
128.07 | -4703 | 128.07 | 155.3
128.075 | -4712 | 128.075 | 155.3
128.08 | -4720 | 128.08 | 155.2
128.085 | -4703 | 128.085 | 155.1
128.09 | -4694 | 128.09 | 155.2
128.095 | -4712 | 128.095 | 155.1
128.1 | -4720 | 128.1 | 155.3
128.105 | -4712 | 128.105 | 155.2
128.11 | -4720 | 128.11 | 155.2
128.115 | -4712 | 128.115 | 155.2
128.12 | -4712 | 128.12 | 155.1
128.125 | -4712 | 128.125 | 155.1
128.13 | -4729 | 128.13 | 155.3
128.135 | -4712 | 128.135 | 155.3
128.14 | -4712 | 128.14 | 155.4
128.145 | -4712 | 128.145 | 155.3
128.15 | -4720 | 128.15 | 155.2
128.155 | -4703 | 128.155 | 155.3
128.16 | -4720 | 128.16 | 155.3
128.165 | -4712 | 128.165 | 155.3
128.17 | -4703 | 128.17 | 155.4
128.175 | -4720 | 128.175 | 155.3
128.18 | -4738 | 128.18 | 155.2
128.185 | -4720 | 128.185 | 155.2
128.19 | -4712 | 128.19 | 155.4
128.195 | -4712 | 128.195 | 155.4
128.2 | -4720 | 128.2 | 155.4
128.205 | -4720 | 128.205 | 155.3
128.21 | -4712 | 128.21 | 155.3
128.215 | -4712 | 128.215 | 155.3
128.22 | -4720 | 128.22 | 155.4
128.225 | -4703 | 128.225 | 155.4
128.23 | -4720 | 128.23 | 155.4
128.235 | -4729 | 128.235 | 155.2
128.24 | -4720 | 128.24 | 155.3
128.245 | -4720 | 128.245 | 155.3
128.25 | -4712 | 128.25 | 155.3
128.255 | -4712 | 128.255 | 155.6
128.26 | -4712 | 128.26 | 155.5
128.265 | -4729 | 128.265 | 155.4
128.27 | -4729 | 128.27 | 155.4
128.275 | -4729 | 128.275 | 155.4
128.28 | -4712 | 128.28 | 155.6
128.285 | -4712 | 128.285 | 155.5
128.29 | -4712 | 128.29 | 155.5
128.295 | -4712 | 128.295 | 155.4
128.3 | -4720 | 128.3 | 155.4
128.305 | -4720 | 128.305 | 155.4
128.31 | -4712 | 128.31 | 155.6
128.315 | -4712 | 128.315 | 155.5
128.32 | -4712 | 128.32 | 155.6
128.325 | -4703 | 128.325 | 155.4
128.33 | -4712 | 128.33 | 155.5
128.335 | -4712 | 128.335 | 155.6
128.34 | -4712 | 128.34 | 155.5
128.345 | -4729 | 128.345 | 155.5
128.35 | -4712 | 128.35 | 155.4
128.355 | -4720 | 128.355 | 155.4
128.36 | -4712 | 128.36 | 155.5
128.365 | -4703 | 128.365 | 155.6
128.37 | -4729 | 128.37 | 155.4
128.375 | -4729 | 128.375 | 155.5
128.38 | -4720 | 128.38 | 155.4
128.385 | -4703 | 128.385 | 155.4
128.39 | -4729 | 128.39 | 155.3
128.395 | -4712 | 128.395 | 155.5
128.4 | -4712 | 128.4 | 155.6
128.405 | -4720 | 128.405 | 155.5
128.41 | -4720 | 128.41 | 155.4
128.415 | -4720 | 128.415 | 155.5
128.42 | -4729 | 128.42 | 155.4
128.425 | -4746 | 128.425 | 155.5
128.43 | -4729 | 128.43 | 155.5
128.435 | -4703 | 128.435 | 155.5
128.44 | -4720 | 128.44 | 155.4
128.445 | -4729 | 128.445 | 155.4
128.45 | -4694 | 128.45 | 155.4
128.455 | -4720 | 128.455 | 155.6
128.46 | -4720 | 128.46 | 155.6
128.465 | -4720 | 128.465 | 155.5
128.47 | -4712 | 128.47 | 155.4
128.475 | -4738 | 128.475 | 155.3
128.48 | -4720 | 128.48 | 155.4
128.485 | -4712 | 128.485 | 155.4
128.49 | -4729 | 128.49 | 155.5
128.495 | -4729 | 128.495 | 155.5
128.5 | -4729 | 128.5 | 155.5
128.505 | -4720 | 128.505 | 155.4
128.51 | -4729 | 128.51 | 155.4
128.515 | -4720 | 128.515 | 155.5
128.52 | -4720 | 128.52 | 155.5
128.525 | -4720 | 128.525 | 155.5
128.53 | -4712 | 128.53 | 155.5
128.535 | -4720 | 128.535 | 155.4
128.54 | -4712 | 128.54 | 155.4
128.545 | -4729 | 128.545 | 155.5
128.55 | -4720 | 128.55 | 155.6
128.555 | -4720 | 128.555 | 155.6
128.56 | -4720 | 128.56 | 155.5
128.565 | -4712 | 128.565 | 155.4
128.57 | -4729 | 128.57 | 155.4
128.575 | -4729 | 128.575 | 155.5
128.58 | -4720 | 128.58 | 155.5
128.585 | -4712 | 128.585 | 155.6
128.59 | -4738 | 128.59 | 155.4
128.595 | -4712 | 128.595 | 155.4
128.6 | -4738 | 128.6 | 155.5
128.605 | -4738 | 128.605 | 155.6
128.61 | -4712 | 128.61 | 155.5
128.615 | -4729 | 128.615 | 155.4
128.62 | -4712 | 128.62 | 155.4
128.625 | -4738 | 128.625 | 155.3
128.63 | -4729 | 128.63 | 155.5
128.635 | -4720 | 128.635 | 155.6
128.64 | -4720 | 128.64 | 155.5
128.645 | -4712 | 128.645 | 155.4
128.65 | -4729 | 128.65 | 155.4
128.655 | -4729 | 128.655 | 155.4
128.66 | -4720 | 128.66 | 155.5
128.665 | -4712 | 128.665 | 155.5
128.67 | -4738 | 128.67 | 155.5
128.675 | -4738 | 128.675 | 155.4
128.68 | -4720 | 128.68 | 155.4
128.685 | -4720 | 128.685 | 155.4
128.69 | -4729 | 128.69 | 155.6
128.695 | -4720 | 128.695 | 155.5
128.7 | -4712 | 128.7 | 155.5
128.705 | -4720 | 128.705 | 155.4
128.71 | -4738 | 128.71 | 155.4
128.715 | -4720 | 128.715 | 155.4
128.72 | -4703 | 128.72 | 155.5
128.725 | -4729 | 128.725 | 155.5
128.73 | -4712 | 128.73 | 155.6
128.735 | -4712 | 128.735 | 155.4
128.74 | -4720 | 128.74 | 155.4
128.745 | -4738 | 128.745 | 155.4
128.75 | -4738 | 128.75 | 155.5
128.755 | -4729 | 128.755 | 155.6
128.76 | -4729 | 128.76 | 155.5
128.765 | -4738 | 128.765 | 155.4
128.77 | -4703 | 128.77 | 155.4
128.775 | -4720 | 128.775 | 155.4
128.78 | -4720 | 128.78 | 155.5
128.785 | -4720 | 128.785 | 155.5
128.79 | -4720 | 128.79 | 155.5
128.795 | -4712 | 128.795 | 155.4
128.8 | -4738 | 128.8 | 155.3
128.805 | -4720 | 128.805 | 155.4
128.81 | -4720 | 128.81 | 155.6
128.815 | -4720 | 128.815 | 155.5
128.82 | -4712 | 128.82 | 155.5
128.825 | -4720 | 128.825 | 155.4
128.83 | -4729 | 128.83 | 155.4
128.835 | -4729 | 128.835 | 155.4
128.84 | -4729 | 128.84 | 155.5
128.845 | -4729 | 128.845 | 155.6
128.85 | -4720 | 128.85 | 155.5
128.855 | -4720 | 128.855 | 155.4
128.86 | -4729 | 128.86 | 155.4
128.865 | -4720 | 128.865 | 155.4
128.87 | -4720 | 128.87 | 155.5
128.875 | -4738 | 128.875 | 155.5
128.88 | -4729 | 128.88 | 155.4
128.885 | -4729 | 128.885 | 155.4
128.89 | -4720 | 128.89 | 155.4
128.895 | -4720 | 128.895 | 155.4
128.9 | -4720 | 128.9 | 155.5
128.905 | -4712 | 128.905 | 155.6
128.91 | -4720 | 128.91 | 155.5
128.915 | -4738 | 128.915 | 155.4
128.92 | -4712 | 128.92 | 155.4
128.925 | -4720 | 128.925 | 155.6
128.93 | -4729 | 128.93 | 155.6
128.935 | -4729 | 128.935 | 155.6
128.94 | -4720 | 128.94 | 155.4
128.945 | -4720 | 128.945 | 155.4
128.95 | -4738 | 128.95 | 155.3
128.955 | -4729 | 128.955 | 155.5
128.96 | -4729 | 128.96 | 155.5
128.965 | -4729 | 128.965 | 155.5
128.97 | -4729 | 128.97 | 155.5
128.975 | -4729 | 128.975 | 155.4
128.98 | -4720 | 128.98 | 155.5
128.985 | -4729 | 128.985 | 155.5
128.99 | -4712 | 128.99 | 155.6
128.995 | -4738 | 128.995 | 155.4
129 | -4712 | 129 | 155.4
129.005 | -4729 | 129.005 | 155.4
129.01 | -4720 | 129.01 | 155.4
129.015 | -4720 | 129.015 | 155.5
129.02 | -4712 | 129.02 | 155.5
129.025 | -4729 | 129.025 | 155.5
129.03 | -4738 | 129.03 | 155.3
129.035 | -4712 | 129.035 | 155.4
129.04 | -4720 | 129.04 | 155.4
129.045 | -4729 | 129.045 | 155.5
129.05 | -4712 | 129.05 | 155.6
129.055 | -4720 | 129.055 | 155.5
129.06 | -4729 | 129.06 | 155.4
129.065 | -4720 | 129.065 | 155.4
129.07 | -4720 | 129.07 | 155.4
129.075 | -4720 | 129.075 | 155.5
129.08 | -4720 | 129.08 | 155.5
129.085 | -4729 | 129.085 | 155.5
129.09 | -4720 | 129.09 | 155.4
129.095 | -4720 | 129.095 | 155.4
129.1 | -4720 | 129.1 | 155.4
129.105 | -4729 | 129.105 | 155.5
129.11 | -4720 | 129.11 | 155.6
129.115 | -4729 | 129.115 | 155.5
129.12 | -4712 | 129.12 | 155.4
129.125 | -4729 | 129.125 | 155.4
129.13 | -4738 | 129.13 | 155.3
129.135 | -4729 | 129.135 | 155.5
129.14 | -4729 | 129.14 | 155.5
129.145 | -4712 | 129.145 | 155.6
129.15 | -4720 | 129.15 | 155.4
129.155 | -4703 | 129.155 | 155.5
129.16 | -4729 | 129.16 | 155.4
129.165 | -4738 | 129.165 | 155.6
129.17 | -4720 | 129.17 | 155.5
129.175 | -4720 | 129.175 | 155.5
129.18 | -4729 | 129.18 | 155.4
129.185 | -4720 | 129.185 | 155.4
129.19 | -4729 | 129.19 | 155.3
129.195 | -4729 | 129.195 | 155.5
129.2 | -4729 | 129.2 | 155.5
129.205 | -4729 | 129.205 | 155.5
129.21 | -4729 | 129.21 | 155.5
129.215 | -4729 | 129.215 | 155.3
129.22 | -4729 | 129.22 | 155.5
129.225 | -4720 | 129.225 | 155.6
129.23 | -4720 | 129.23 | 155.5
129.235 | -4720 | 129.235 | 155.4
129.24 | -4720 | 129.24 | 155.4
129.245 | -4712 | 129.245 | 155.5
129.25 | -4720 | 129.25 | 155.5
129.255 | -4729 | 129.255 | 155.5
129.26 | -4720 | 129.26 | 155.5
129.265 | -4720 | 129.265 | 155.4
129.27 | -4720 | 129.27 | 155.4
129.275 | -4729 | 129.275 | 155.4
129.28 | -4729 | 129.28 | 155.5
129.285 | -4712 | 129.285 | 155.6
129.29 | -4720 | 129.29 | 155.5
129.295 | -4738 | 129.295 | 155.4
129.3 | -4720 | 129.3 | 155.4
129.305 | -4720 | 129.305 | 155.4
129.31 | -4729 | 129.31 | 155.5
129.315 | -4729 | 129.315 | 155.5
129.32 | -4720 | 129.32 | 155.5
129.325 | -4729 | 129.325 | 155.4
129.33 | -4729 | 129.33 | 155.4
129.335 | -4729 | 129.335 | 155.3
129.34 | -4729 | 129.34 | 155.6
129.345 | -4738 | 129.345 | 155.6
129.35 | -4720 | 129.35 | 155.6
129.355 | -4720 | 129.355 | 155.4
129.36 | -4746 | 129.36 | 155.3
129.365 | -4729 | 129.365 | 155.4
129.37 | -4720 | 129.37 | 155.5
129.375 | -4729 | 129.375 | 155.5
129.38 | -4729 | 129.38 | 155.6
129.385 | -4729 | 129.385 | 155.4
129.39 | -4720 | 129.39 | 155.5
129.395 | -4720 | 129.395 | 155.4
129.4 | -4720 | 129.4 | 155.4
129.405 | -4729 | 129.405 | 155.5
129.41 | -4720 | 129.41 | 155.5
129.415 | -4720 | 129.415 | 155.4
129.42 | -4712 | 129.42 | 155.4
129.425 | -4729 | 129.425 | 155.4
129.43 | -4720 | 129.43 | 155.6
129.435 | -4720 | 129.435 | 155.5
129.44 | -4738 | 129.44 | 155.6
129.445 | -4738 | 129.445 | 155.4
129.45 | -4720 | 129.45 | 155.4
129.455 | -4729 | 129.455 | 155.4
129.46 | -4720 | 129.46 | 155.5
129.465 | -4712 | 129.465 | 155.5
129.47 | -4729 | 129.47 | 155.5
129.475 | -4729 | 129.475 | 155.4
129.48 | -4720 | 129.48 | 155.4
129.485 | -4729 | 129.485 | 155.4
129.49 | -4712 | 129.49 | 155.6
129.495 | -4729 | 129.495 | 155.6
129.5 | -4729 | 129.5 | 155.5
129.505 | -4738 | 129.505 | 155.4
129.51 | -4729 | 129.51 | 155.4
129.515 | -4738 | 129.515 | 155.5
129.52 | -4729 | 129.52 | 155.5
129.525 | -4720 | 129.525 | 155.6
129.53 | -4720 | 129.53 | 155.4
129.535 | -4729 | 129.535 | 155.4
129.54 | -4720 | 129.54 | 155.5
129.545 | -4729 | 129.545 | 155.5
129.55 | -4746 | 129.55 | 155.4
129.555 | -4720 | 129.555 | 155.5
129.56 | -4729 | 129.56 | 155.5
129.565 | -4746 | 129.565 | 155.3
129.57 | -4720 | 129.57 | 155.4
129.575 | -4712 | 129.575 | 155.6
129.58 | -4738 | 129.58 | 155.5
129.585 | -4729 | 129.585 | 155.5
129.59 | -4720 | 129.59 | 155.4
129.595 | -4746 | 129.595 | 155.4
129.6 | -4720 | 129.6 | 155.4
129.605 | -4729 | 129.605 | 155.4
129.61 | -4738 | 129.61 | 155.5
129.615 | -4746 | 129.615 | 155.5
129.62 | -4729 | 129.62 | 155.4
129.625 | -4729 | 129.625 | 155.4
129.63 | -4729 | 129.63 | 155.4
129.635 | -4738 | 129.635 | 155.5
129.64 | -4720 | 129.64 | 155.5
129.645 | -4720 | 129.645 | 155.5
129.65 | -4729 | 129.65 | 155.3
129.655 | -4729 | 129.655 | 155.4
129.66 | -4729 | 129.66 | 155.4
129.665 | -4720 | 129.665 | 155.5
129.67 | -4712 | 129.67 | 155.6
129.675 | -4738 | 129.675 | 155.5
129.68 | -4738 | 129.68 | 155.4
129.685 | -4729 | 129.685 | 155.3
129.69 | -4720 | 129.69 | 155.4
129.695 | -4738 | 129.695 | 155.5
129.7 | -4738 | 129.7 | 155.4
129.705 | -4738 | 129.705 | 155.5
129.71 | -4729 | 129.71 | 155.4
129.715 | -4712 | 129.715 | 155.5
129.72 | -4712 | 129.72 | 155.5
129.725 | -4712 | 129.725 | 155.6
129.73 | -4720 | 129.73 | 155.5
129.735 | -4720 | 129.735 | 155.6
129.74 | -4738 | 129.74 | 155.4
129.745 | -4729 | 129.745 | 155.3
129.75 | -4729 | 129.75 | 155.4
129.755 | -4720 | 129.755 | 155.5
129.76 | -4729 | 129.76 | 155.5
129.765 | -4720 | 129.765 | 155.4
129.77 | -4720 | 129.77 | 155.4
129.775 | -4738 | 129.775 | 155.4
129.78 | -4720 | 129.78 | 155.5
129.785 | -4738 | 129.785 | 155.5
129.79 | -4729 | 129.79 | 155.6
129.795 | -4720 | 129.795 | 155.3
129.8 | -4729 | 129.8 | 155.5
129.805 | -4720 | 129.805 | 155.4
129.81 | -4712 | 129.81 | 155.5
129.815 | -4738 | 129.815 | 155.5
129.82 | -4712 | 129.82 | 155.6
129.825 | -4729 | 129.825 | 155.4
129.83 | -4738 | 129.83 | 155.4
129.835 | -4729 | 129.835 | 155.4
129.84 | -4720 | 129.84 | 155.6
129.845 | -4738 | 129.845 | 155.5
129.85 | -4746 | 129.85 | 155.5
129.855 | -4729 | 129.855 | 155.4
129.86 | -4720 | 129.86 | 155.5
129.865 | -4729 | 129.865 | 155.4
129.87 | -4729 | 129.87 | 155.5
129.875 | -4712 | 129.875 | 155.5
129.88 | -4729 | 129.88 | 155.5
129.885 | -4720 | 129.885 | 155.4
129.89 | -4738 | 129.89 | 155.4
129.895 | -4729 | 129.895 | 155.4
129.9 | -4729 | 129.9 | 155.5
129.905 | -4720 | 129.905 | 155.6
129.91 | -4738 | 129.91 | 155.5
129.915 | -4738 | 129.915 | 155.3
129.92 | -4729 | 129.92 | 155.3
129.925 | -4720 | 129.925 | 155.4
129.93 | -4729 | 129.93 | 155.5
129.935 | -4720 | 129.935 | 155.6
129.94 | -4729 | 129.94 | 155.6
129.945 | -4729 | 129.945 | 155.4
129.95 | -4729 | 129.95 | 155.4
129.955 | -4729 | 129.955 | 155.4
129.96 | -4729 | 129.96 | 155.5
129.965 | -4738 | 129.965 | 155.5
129.97 | -4720 | 129.97 | 155.5
129.975 | -4720 | 129.975 | 155.4
129.98 | -4738 | 129.98 | 155.3
129.985 | -4720 | 129.985 | 155.4
129.99 | -4738 | 129.99 | 155.5
129.995 | -4729 | 129.995 | 155.6
130 | -4729 | 130 | 155.4
130.005 | -4738 | 130.005 | 155.4
130.01 | -4720 | 130.01 | 155.5
130.015 | -4729 | 130.015 | 155.4
130.02 | -4729 | 130.02 | 155.6
130.025 | -4746 | 130.025 | 155.5
130.03 | -4720 | 130.03 | 155.5
130.035 | -4738 | 130.035 | 155.4
130.04 | -4738 | 130.04 | 155.3
130.045 | -4712 | 130.045 | 155.6
130.05 | -4738 | 130.05 | 155.5
130.055 | -4720 | 130.055 | 155.6
130.06 | -4729 | 130.06 | 155.4
130.065 | -4738 | 130.065 | 155.4
130.07 | -4729 | 130.07 | 155.4
130.075 | -4729 | 130.075 | 155.5
130.08 | -4738 | 130.08 | 155.5
130.085 | -4720 | 130.085 | 155.5
130.09 | -4738 | 130.09 | 155.4
130.095 | -4729 | 130.095 | 155.4
130.1 | -4729 | 130.1 | 155.5
130.105 | -4729 | 130.105 | 155.6
130.11 | -4720 | 130.11 | 155.7
130.115 | -4720 | 130.115 | 155.7
130.12 | -4720 | 130.12 | 155.6
130.125 | -4738 | 130.125 | 155.5
130.13 | -4738 | 130.13 | 155.5
130.135 | -4738 | 130.135 | 155.6
130.14 | -4738 | 130.14 | 155.6
130.145 | -4738 | 130.145 | 155.6
130.15 | -4729 | 130.15 | 155.6
130.155 | -4738 | 130.155 | 155.5
130.16 | -4729 | 130.16 | 155.5
130.165 | -4720 | 130.165 | 155.7
130.17 | -4712 | 130.17 | 155.7
130.175 | -4738 | 130.175 | 155.6
130.18 | -4738 | 130.18 | 155.5
130.185 | -4729 | 130.185 | 155.6
130.19 | -4738 | 130.19 | 155.5
130.195 | -4720 | 130.195 | 155.6
130.2 | -4738 | 130.2 | 155.6
130.205 | -4746 | 130.205 | 155.6
130.21 | -4738 | 130.21 | 155.5
130.215 | -4738 | 130.215 | 155.5
130.22 | -4720 | 130.22 | 155.6
130.225 | -4720 | 130.225 | 155.7
130.23 | -4729 | 130.23 | 155.6
130.235 | -4729 | 130.235 | 155.7
130.24 | -4746 | 130.24 | 155.5
130.245 | -4729 | 130.245 | 155.6
130.25 | -4720 | 130.25 | 155.6
130.255 | -4729 | 130.255 | 155.6
130.26 | -4738 | 130.26 | 155.7
130.265 | -4729 | 130.265 | 155.8
130.27 | -4729 | 130.27 | 155.6
130.275 | -4720 | 130.275 | 155.7
130.28 | -4738 | 130.28 | 155.7
130.285 | -4729 | 130.285 | 155.8
130.29 | -4720 | 130.29 | 155.8
130.295 | -4720 | 130.295 | 155.7
130.3 | -4729 | 130.3 | 155.7
130.305 | -4729 | 130.305 | 155.8
130.31 | -4746 | 130.31 | 155.8
130.315 | -4729 | 130.315 | 155.8
130.32 | -4738 | 130.32 | 155.8
130.325 | -4720 | 130.325 | 155.7
130.33 | -4738 | 130.33 | 155.7
130.335 | -4738 | 130.335 | 155.7
130.34 | -4729 | 130.34 | 155.7
130.345 | -4746 | 130.345 | 155.8
130.35 | -4720 | 130.35 | 155.9
130.355 | -4738 | 130.355 | 155.7
130.36 | -4729 | 130.36 | 155.8
130.365 | -4729 | 130.365 | 155.6
130.37 | -4746 | 130.37 | 155.9
130.375 | -4738 | 130.375 | 155.9
130.38 | -4729 | 130.38 | 155.9
130.385 | -4720 | 130.385 | 155.9
130.39 | -4729 | 130.39 | 155.9
130.395 | -4746 | 130.395 | 155.8
130.4 | -4738 | 130.4 | 155.9
130.405 | -4729 | 130.405 | 155.9
130.41 | -4738 | 130.41 | 155.9
130.415 | -4720 | 130.415 | 155.9
130.42 | -4738 | 130.42 | 155.8
130.425 | -4738 | 130.425 | 155.9
130.43 | -4729 | 130.43 | 156
130.435 | -4712 | 130.435 | 156
130.44 | -4729 | 130.44 | 156
130.445 | -4738 | 130.445 | 155.8
130.45 | -4738 | 130.45 | 155.8
130.455 | -4729 | 130.455 | 155.9
130.46 | -4746 | 130.46 | 155.9
130.465 | -4729 | 130.465 | 156
130.47 | -4720 | 130.47 | 155.9
130.475 | -4738 | 130.475 | 156
130.48 | -4720 | 130.48 | 156
130.485 | -4729 | 130.485 | 156
130.49 | -4738 | 130.49 | 156
130.495 | -4729 | 130.495 | 156.1
130.5 | -4729 | 130.5 | 156.1
130.505 | -4738 | 130.505 | 156
130.51 | -4738 | 130.51 | 156
130.515 | -4738 | 130.515 | 156
130.52 | -4729 | 130.52 | 156.1
130.525 | -4729 | 130.525 | 156.1
130.53 | -4720 | 130.53 | 156.2
130.535 | -4720 | 130.535 | 156
130.54 | -4729 | 130.54 | 155.9
130.545 | -4738 | 130.545 | 156.1
130.55 | -4720 | 130.55 | 156.1
130.555 | -4738 | 130.555 | 156.1
130.56 | -4738 | 130.56 | 156
130.565 | -4712 | 130.565 | 156
130.57 | -4738 | 130.57 | 155.9
130.575 | -4729 | 130.575 | 156.1
130.58 | -4729 | 130.58 | 156
130.585 | -4720 | 130.585 | 156
130.59 | -4729 | 130.59 | 155.9
130.595 | -4729 | 130.595 | 156
130.6 | -4720 | 130.6 | 156
130.605 | -4729 | 130.605 | 156
130.61 | -4738 | 130.61 | 156.1
130.615 | -4729 | 130.615 | 156.1
130.62 | -4720 | 130.62 | 156
130.625 | -4746 | 130.625 | 155.9
130.63 | -4738 | 130.63 | 155.9
130.635 | -4729 | 130.635 | 156.1
130.64 | -4738 | 130.64 | 156
130.645 | -4746 | 130.645 | 156
130.65 | -4729 | 130.65 | 156
130.655 | -4738 | 130.655 | 156
130.66 | -4746 | 130.66 | 156
130.665 | -4720 | 130.665 | 156.1
130.67 | -4712 | 130.67 | 156.2
130.675 | -4738 | 130.675 | 156.1
130.68 | -4729 | 130.68 | 155.9
130.685 | -4712 | 130.685 | 156
130.69 | -4746 | 130.69 | 156
130.695 | -4720 | 130.695 | 156.1
130.7 | -4738 | 130.7 | 156
130.705 | -4738 | 130.705 | 156
130.71 | -4738 | 130.71 | 156
130.715 | -4720 | 130.715 | 156
130.72 | -4720 | 130.72 | 156
130.725 | -4729 | 130.725 | 156
130.73 | -4738 | 130.73 | 156.1
130.735 | -4729 | 130.735 | 156.1
130.74 | -4729 | 130.74 | 155.9
130.745 | -4729 | 130.745 | 156
130.75 | -4729 | 130.75 | 156
130.755 | -4738 | 130.755 | 156.1
130.76 | -4720 | 130.76 | 156.2
130.765 | -4738 | 130.765 | 156
130.77 | -4729 | 130.77 | 155.9
130.775 | -4720 | 130.775 | 156.1
130.78 | -4729 | 130.78 | 156.1
130.785 | -4729 | 130.785 | 156.2
130.79 | -4729 | 130.79 | 156.3
130.795 | -4738 | 130.795 | 156.2
130.8 | -4738 | 130.8 | 156.2
130.805 | -4729 | 130.805 | 156.1
130.81 | -4738 | 130.81 | 156.3
130.815 | -4729 | 130.815 | 156.3
130.82 | -4720 | 130.82 | 156.1
130.825 | -4738 | 130.825 | 156.1
130.83 | -4738 | 130.83 | 156.1
130.835 | -4729 | 130.835 | 156.1
130.84 | -4720 | 130.84 | 156.2
130.845 | -4729 | 130.845 | 156.2
130.85 | -4720 | 130.85 | 156.3
130.855 | -4720 | 130.855 | 156.2
130.86 | -4746 | 130.86 | 156.1
130.865 | -4720 | 130.865 | 156.1
130.87 | -4729 | 130.87 | 156.2
130.875 | -4729 | 130.875 | 156.2
130.88 | -4729 | 130.88 | 156.3
130.885 | -4720 | 130.885 | 156.1
130.89 | -4729 | 130.89 | 156.1
130.895 | -4746 | 130.895 | 156
130.9 | -4738 | 130.9 | 156.3
130.905 | -4729 | 130.905 | 156.2
130.91 | -4720 | 130.91 | 156.2
130.915 | -4729 | 130.915 | 156.1
130.92 | -4729 | 130.92 | 156.1
130.925 | -4712 | 130.925 | 156.2
130.93 | -4738 | 130.93 | 156.3
130.935 | -4712 | 130.935 | 156.2
130.94 | -4738 | 130.94 | 156.2
130.945 | -4720 | 130.945 | 156.2
130.95 | -4729 | 130.95 | 156.2
130.955 | -4729 | 130.955 | 156.1
130.96 | -4729 | 130.96 | 156.1
130.965 | -4720 | 130.965 | 156.2
130.97 | -4729 | 130.97 | 156.2
130.975 | -4738 | 130.975 | 156.1
130.98 | -4738 | 130.98 | 156.1
130.985 | -4738 | 130.985 | 156.1
130.99 | -4729 | 130.99 | 156.3
130.995 | -4738 | 130.995 | 156.3
131 | -4738 | 131 | 156.2
131.005 | -4729 | 131.005 | 156
131.01 | -4720 | 131.01 | 156.1
131.015 | -4720 | 131.015 | 156.2
131.02 | -4746 | 131.02 | 156.2
131.025 | -4738 | 131.025 | 156.2
131.03 | -4720 | 131.03 | 156.3
131.035 | -4738 | 131.035 | 156.1
131.04 | -4729 | 131.04 | 156.1
131.045 | -4720 | 131.045 | 156.3
131.05 | -4746 | 131.05 | 156.1
131.055 | -4729 | 131.055 | 156.2
131.06 | -4729 | 131.06 | 156.1
131.065 | -4746 | 131.065 | 156.1
131.07 | -4729 | 131.07 | 156.1
131.075 | -4720 | 131.075 | 156.2
131.08 | -4746 | 131.08 | 156.2
131.085 | -4746 | 131.085 | 156.2
131.09 | -4729 | 131.09 | 156.1
131.095 | -4738 | 131.095 | 156.1
131.1 | -4729 | 131.1 | 156.1
131.105 | -4720 | 131.105 | 156.3
131.11 | -4720 | 131.11 | 156.3
131.115 | -4729 | 131.115 | 156.3
131.12 | -4729 | 131.12 | 156.2
131.125 | -4738 | 131.125 | 156.2
131.13 | -4738 | 131.13 | 156.1
131.135 | -4720 | 131.135 | 156.2
131.14 | -4746 | 131.14 | 156.2
131.145 | -4746 | 131.145 | 156.2
131.15 | -4729 | 131.15 | 156.1
131.155 | -4729 | 131.155 | 156.1
131.16 | -4738 | 131.16 | 156.1
131.165 | -4738 | 131.165 | 156.2
131.17 | -4712 | 131.17 | 156.3
131.175 | -4746 | 131.175 | 156.2
131.18 | -4738 | 131.18 | 156.1
131.185 | -4729 | 131.185 | 156.2
131.19 | -4729 | 131.19 | 156.1
131.195 | -4729 | 131.195 | 156.2
131.2 | -4720 | 131.2 | 156.2
131.205 | -4746 | 131.205 | 156.2
131.21 | -4720 | 131.21 | 156.1
131.215 | -4729 | 131.215 | 156.1
131.22 | -4746 | 131.22 | 156.1
131.225 | -4729 | 131.225 | 156.2
131.23 | -4746 | 131.23 | 156.2
131.235 | -4720 | 131.235 | 156.3
131.24 | -4729 | 131.24 | 156.1
131.245 | -4729 | 131.245 | 156.1
131.25 | -4729 | 131.25 | 156.1
131.255 | -4720 | 131.255 | 156.2
131.26 | -4738 | 131.26 | 156.2
131.265 | -4720 | 131.265 | 156.3
131.27 | -4729 | 131.27 | 156.1
131.275 | -4746 | 131.275 | 156.1
131.28 | -4720 | 131.28 | 156.2
131.285 | -4720 | 131.285 | 156.3
131.29 | -4729 | 131.29 | 156.2
131.295 | -4746 | 131.295 | 156.1
131.3 | -4738 | 131.3 | 156.2
131.305 | -4738 | 131.305 | 156.1
131.31 | -4729 | 131.31 | 156.1
131.315 | -4746 | 131.315 | 156.2
131.32 | -4729 | 131.32 | 156.2
131.325 | -4729 | 131.325 | 156.3
131.33 | -4729 | 131.33 | 156.1
131.335 | -4729 | 131.335 | 156.1
131.34 | -4738 | 131.34 | 156.1
131.345 | -4746 | 131.345 | 156.2
131.35 | -4720 | 131.35 | 156.2
131.355 | -4729 | 131.355 | 156.2
131.36 | -4738 | 131.36 | 156.2
131.365 | -4729 | 131.365 | 156.2
131.37 | -4738 | 131.37 | 156.3
131.375 | -4746 | 131.375 | 156.1
131.38 | -4738 | 131.38 | 156.3
131.385 | -4738 | 131.385 | 156.1
131.39 | -4729 | 131.39 | 156.1
131.395 | -4746 | 131.395 | 156.1
131.4 | -4738 | 131.4 | 156.2
131.405 | -4729 | 131.405 | 156.2
131.41 | -4729 | 131.41 | 156.3
131.415 | -4746 | 131.415 | 156.1
131.42 | -4738 | 131.42 | 156.1
131.425 | -4746 | 131.425 | 156.1
131.43 | -4729 | 131.43 | 156.2
131.435 | -4729 | 131.435 | 156.2
131.44 | -4738 | 131.44 | 156.3
131.445 | -4729 | 131.445 | 156.2
131.45 | -4738 | 131.45 | 156.1
131.455 | -4729 | 131.455 | 156.1
131.46 | -4738 | 131.46 | 156.2
131.465 | -4738 | 131.465 | 156.1
131.47 | -4729 | 131.47 | 156.2
131.475 | -4720 | 131.475 | 156.1
131.48 | -4729 | 131.48 | 156.1
131.485 | -4746 | 131.485 | 156.1
131.49 | -4729 | 131.49 | 156.2
131.495 | -4738 | 131.495 | 156.2
131.5 | -4746 | 131.5 | 156.2
131.505 | -4755 | 131.505 | 156.1
131.51 | -4738 | 131.51 | 156.1
131.515 | -4746 | 131.515 | 156.2
131.52 | -4729 | 131.52 | 156.3
131.525 | -4746 | 131.525 | 156.2
131.53 | -4729 | 131.53 | 156.2
131.535 | -4738 | 131.535 | 156.1
131.54 | -4738 | 131.54 | 156.1
131.545 | -4729 | 131.545 | 156.1
131.55 | -4738 | 131.55 | 156.2
131.555 | -4738 | 131.555 | 156.3
131.56 | -4738 | 131.56 | 156.2
131.565 | -4729 | 131.565 | 156.1
131.57 | -4729 | 131.57 | 156.1
131.575 | -4746 | 131.575 | 156.1
131.58 | -4746 | 131.58 | 156.1
131.585 | -4720 | 131.585 | 156.3
131.59 | -4720 | 131.59 | 156.2
131.595 | -4738 | 131.595 | 156.1
131.6 | -4720 | 131.6 | 156.2
131.605 | -4746 | 131.605 | 156.1
131.61 | -4746 | 131.61 | 156.2
131.615 | -4738 | 131.615 | 156.2
131.62 | -4720 | 131.62 | 156.2
131.625 | -4738 | 131.625 | 156.1
131.63 | -4729 | 131.63 | 156.2
131.635 | -4729 | 131.635 | 156.1
131.64 | -4755 | 131.64 | 156.2
131.645 | -4746 | 131.645 | 156.2
131.65 | -4746 | 131.65 | 156.2
131.655 | -4746 | 131.655 | 156
131.66 | -4729 | 131.66 | 156.2
131.665 | -4729 | 131.665 | 156
131.67 | -4738 | 131.67 | 156
131.675 | -4738 | 131.675 | 156
131.68 | -4738 | 131.68 | 155.9
131.685 | -4720 | 131.685 | 156
131.69 | -4729 | 131.69 | 156
131.695 | -4738 | 131.695 | 156.2
131.7 | -4746 | 131.7 | 156.1
131.705 | -4746 | 131.705 | 156
131.71 | -4746 | 131.71 | 155.9
131.715 | -4729 | 131.715 | 156
131.72 | -4720 | 131.72 | 156
131.725 | -4746 | 131.725 | 156.1
131.73 | -4738 | 131.73 | 156.1
131.735 | -4729 | 131.735 | 156.1
131.74 | -4729 | 131.74 | 156
131.745 | -4738 | 131.745 | 156
131.75 | -4746 | 131.75 | 155.8
131.755 | -4720 | 131.755 | 156.1
131.76 | -4738 | 131.76 | 156.1
131.765 | -4738 | 131.765 | 156.1
131.77 | -4738 | 131.77 | 156
131.775 | -4746 | 131.775 | 155.9
131.78 | -4746 | 131.78 | 156
131.785 | -4729 | 131.785 | 156.1
131.79 | -4738 | 131.79 | 156.1
131.795 | -4746 | 131.795 | 156.1
131.8 | -4746 | 131.8 | 155.9
131.805 | -4746 | 131.805 | 156
131.81 | -4738 | 131.81 | 155.9
131.815 | -4738 | 131.815 | 156.1
131.82 | -4729 | 131.82 | 156.2
131.825 | -4738 | 131.825 | 156.1
131.83 | -4738 | 131.83 | 156
131.835 | -4746 | 131.835 | 156
131.84 | -4729 | 131.84 | 156
131.845 | -4755 | 131.845 | 156
131.85 | -4738 | 131.85 | 156
131.855 | -4738 | 131.855 | 156.1
131.86 | -4729 | 131.86 | 156
131.865 | -4746 | 131.865 | 156
131.87 | -4738 | 131.87 | 156
131.875 | -4755 | 131.875 | 156.1
131.88 | -4755 | 131.88 | 156.1
131.885 | -4729 | 131.885 | 156.1
131.89 | -4738 | 131.89 | 156
131.895 | -4729 | 131.895 | 156
131.9 | -4746 | 131.9 | 156
131.905 | -4746 | 131.905 | 156
131.91 | -4738 | 131.91 | 156.1
131.915 | -4738 | 131.915 | 156.1
131.92 | -4729 | 131.92 | 155.9
131.925 | -4729 | 131.925 | 156
131.93 | -4755 | 131.93 | 156
131.935 | -4738 | 131.935 | 156
131.94 | -4738 | 131.94 | 156.1
131.945 | -4746 | 131.945 | 156.1
131.95 | -4729 | 131.95 | 156
131.955 | -4729 | 131.955 | 156
131.96 | -4738 | 131.96 | 155.9
131.965 | -4746 | 131.965 | 156.1
131.97 | -4738 | 131.97 | 156.1
131.975 | -4738 | 131.975 | 156.2
131.98 | -4738 | 131.98 | 156
131.985 | -4738 | 131.985 | 155.9
131.99 | -4729 | 131.99 | 156
131.995 | -4738 | 131.995 | 156.1
132 | -4738 | 132 | 156.1
132.005 | -4738 | 132.005 | 156
132.01 | -4738 | 132.01 | 156
132.015 | -4738 | 132.015 | 156
132.02 | -4738 | 132.02 | 156
132.025 | -4746 | 132.025 | 156.1
132.03 | -4738 | 132.03 | 156
132.035 | -4738 | 132.035 | 156.2
132.04 | -4738 | 132.04 | 156
132.045 | -4746 | 132.045 | 155.9
132.05 | -4746 | 132.05 | 156.1
132.055 | -4746 | 132.055 | 156.1
132.06 | -4729 | 132.06 | 156.1
132.065 | -4746 | 132.065 | 156
132.07 | -4738 | 132.07 | 156
132.075 | -4746 | 132.075 | 156
132.08 | -4738 | 132.08 | 156
132.085 | -4729 | 132.085 | 156.1
132.09 | -4729 | 132.09 | 156
132.095 | -4738 | 132.095 | 155.9
132.1 | -4738 | 132.1 | 156
132.105 | -4729 | 132.105 | 156
132.11 | -4746 | 132.11 | 156
132.115 | -4729 | 132.115 | 156.2
132.12 | -4729 | 132.12 | 156.1
132.125 | -4755 | 132.125 | 155.9
132.13 | -4746 | 132.13 | 155.9
132.135 | -4738 | 132.135 | 156
132.14 | -4738 | 132.14 | 156.1
132.145 | -4729 | 132.145 | 156.1
132.15 | -4738 | 132.15 | 156
132.155 | -4738 | 132.155 | 156
132.16 | -4746 | 132.16 | 155.9
132.165 | -4738 | 132.165 | 156.1
132.17 | -4729 | 132.17 | 156.1
132.175 | -4729 | 132.175 | 156.1
132.18 | -4729 | 132.18 | 156.1
132.185 | -4738 | 132.185 | 155.9
132.19 | -4755 | 132.19 | 156
132.195 | -4738 | 132.195 | 156
132.2 | -4746 | 132.2 | 156
132.205 | -4738 | 132.205 | 156.1
132.21 | -4738 | 132.21 | 156.1
132.215 | -4729 | 132.215 | 155.9
132.22 | -4738 | 132.22 | 156
132.225 | -4738 | 132.225 | 156
132.23 | -4738 | 132.23 | 156
132.235 | -4729 | 132.235 | 156.1
132.24 | -4729 | 132.24 | 156.1
132.245 | -4738 | 132.245 | 156
132.25 | -4746 | 132.25 | 155.9
132.255 | -4746 | 132.255 | 156
132.26 | -4746 | 132.26 | 156.1
132.265 | -4738 | 132.265 | 156.1
132.27 | -4720 | 132.27 | 156.1
132.275 | -4746 | 132.275 | 155.9
132.28 | -4755 | 132.28 | 155.9
132.285 | -4729 | 132.285 | 156
132.29 | -4729 | 132.29 | 156.1
132.295 | -4738 | 132.295 | 156.1
132.3 | -4746 | 132.3 | 156
132.305 | -4755 | 132.305 | 156
132.31 | -4729 | 132.31 | 156
132.315 | -4738 | 132.315 | 156
132.32 | -4729 | 132.32 | 156.1
132.325 | -4738 | 132.325 | 156.1
132.33 | -4729 | 132.33 | 156.1
132.335 | -4738 | 132.335 | 156
132.34 | -4738 | 132.34 | 156
132.345 | -4738 | 132.345 | 156
132.35 | -4746 | 132.35 | 156.1
132.355 | -4738 | 132.355 | 156.1
132.36 | -4729 | 132.36 | 156
132.365 | -4755 | 132.365 | 155.9
132.37 | -4746 | 132.37 | 155.9
132.375 | -4738 | 132.375 | 155.9
132.38 | -4746 | 132.38 | 156
132.385 | -4746 | 132.385 | 156.1
132.39 | -4746 | 132.39 | 156.1
132.395 | -4746 | 132.395 | 155.9
132.4 | -4729 | 132.4 | 156
132.405 | -4729 | 132.405 | 156
132.41 | -4746 | 132.41 | 156.1
132.415 | -4738 | 132.415 | 156.1
132.42 | -4729 | 132.42 | 156
132.425 | -4746 | 132.425 | 156
132.43 | -4738 | 132.43 | 156
132.435 | -4738 | 132.435 | 156.1
132.44 | -4746 | 132.44 | 156.1
132.445 | -4729 | 132.445 | 156.1
132.45 | -4729 | 132.45 | 156
132.455 | -4746 | 132.455 | 155.9
132.46 | -4738 | 132.46 | 156
132.465 | -4720 | 132.465 | 156
132.47 | -4729 | 132.47 | 156
132.475 | -4746 | 132.475 | 156.1
132.48 | -4746 | 132.48 | 156
132.485 | -4738 | 132.485 | 156.1
132.49 | -4729 | 132.49 | 156
132.495 | -4738 | 132.495 | 156
132.5 | -4729 | 132.5 | 156.2
132.505 | -4755 | 132.505 | 156
132.51 | -4746 | 132.51 | 155.9
132.515 | -4738 | 132.515 | 156
132.52 | -4746 | 132.52 | 156
132.525 | -4746 | 132.525 | 156.1
132.53 | -4746 | 132.53 | 156.1
132.535 | -4738 | 132.535 | 156.1
132.54 | -4738 | 132.54 | 156
132.545 | -4746 | 132.545 | 156
132.55 | -4738 | 132.55 | 156
132.555 | -4746 | 132.555 | 156
132.56 | -4738 | 132.56 | 156
132.565 | -4746 | 132.565 | 156.1
132.57 | -4738 | 132.57 | 156
132.575 | -4738 | 132.575 | 156
132.58 | -4746 | 132.58 | 156
132.585 | -4738 | 132.585 | 156
132.59 | -4738 | 132.59 | 156.2
132.595 | -4746 | 132.595 | 156.1
132.6 | -4738 | 132.6 | 156
132.605 | -4755 | 132.605 | 155.9
132.61 | -4738 | 132.61 | 155.9
132.615 | -4729 | 132.615 | 156.1
132.62 | -4729 | 132.62 | 156
132.625 | -4755 | 132.625 | 156.1
132.63 | -4738 | 132.63 | 156
132.635 | -4729 | 132.635 | 155.9
132.64 | -4738 | 132.64 | 156
132.645 | -4738 | 132.645 | 156.1
132.65 | -4746 | 132.65 | 156.1
132.655 | -4738 | 132.655 | 156.1
132.66 | -4746 | 132.66 | 156
132.665 | -4738 | 132.665 | 156
132.67 | -4729 | 132.67 | 155.9
132.675 | -4746 | 132.675 | 156.1
132.68 | -4755 | 132.68 | 156.1
132.685 | -4729 | 132.685 | 156
132.69 | -4729 | 132.69 | 156
132.695 | -4729 | 132.695 | 156
132.7 | -4729 | 132.7 | 156
132.705 | -4738 | 132.705 | 156.1
132.71 | -4729 | 132.71 | 156.1
132.715 | -4746 | 132.715 | 156.1
132.72 | -4729 | 132.72 | 156
132.725 | -4738 | 132.725 | 156
132.73 | -4755 | 132.73 | 155.9
132.735 | -4738 | 132.735 | 156.1
132.74 | -4729 | 132.74 | 156
132.745 | -4738 | 132.745 | 156.2
132.75 | -4738 | 132.75 | 156
132.755 | -4738 | 132.755 | 156
132.76 | -4746 | 132.76 | 156.1
132.765 | -4729 | 132.765 | 156.2
132.77 | -4738 | 132.77 | 156
132.775 | -4729 | 132.775 | 156
132.78 | -4746 | 132.78 | 155.9
132.785 | -4746 | 132.785 | 155.9
132.79 | -4755 | 132.79 | 156
132.795 | -4738 | 132.795 | 156
132.8 | -4729 | 132.8 | 156.1
132.805 | -4729 | 132.805 | 156
132.81 | -4738 | 132.81 | 155.9
132.815 | -4729 | 132.815 | 156
132.82 | -4729 | 132.82 | 156.1
132.825 | -4729 | 132.825 | 156
132.83 | -4746 | 132.83 | 156.1
132.835 | -4746 | 132.835 | 155.9
132.84 | -4738 | 132.84 | 156
132.845 | -4746 | 132.845 | 156
132.85 | -4755 | 132.85 | 156.1
132.855 | -4738 | 132.855 | 156.1
132.86 | -4738 | 132.86 | 156
132.865 | -4729 | 132.865 | 156
132.87 | -4729 | 132.87 | 155.9
132.875 | -4746 | 132.875 | 155.9
132.88 | -4746 | 132.88 | 156.1
132.885 | -4720 | 132.885 | 156.1
132.89 | -4746 | 132.89 | 156.1
132.895 | -4720 | 132.895 | 156
132.9 | -4738 | 132.9 | 156
132.905 | -4746 | 132.905 | 156
132.91 | -4755 | 132.91 | 156
132.915 | -4738 | 132.915 | 156.1
132.92 | -4720 | 132.92 | 156.1
132.925 | -4729 | 132.925 | 156
132.93 | -4746 | 132.93 | 155.9
132.935 | -4729 | 132.935 | 155.9
132.94 | -4738 | 132.94 | 156.1
132.945 | -4746 | 132.945 | 156.1
132.95 | -4746 | 132.95 | 156
132.955 | -4746 | 132.955 | 155.9
132.96 | -4746 | 132.96 | 156
132.965 | -4729 | 132.965 | 156
132.97 | -4729 | 132.97 | 156.1
132.975 | -4746 | 132.975 | 156.1
132.98 | -4738 | 132.98 | 156.1
132.985 | -4746 | 132.985 | 156
132.99 | -4738 | 132.99 | 156
132.995 | -4755 | 132.995 | 156
133 | -4738 | 133 | 156.1
133.005 | -4738 | 133.005 | 156.1
133.01 | -4738 | 133.01 | 156.1
133.015 | -4720 | 133.015 | 156
133.02 | -4729 | 133.02 | 156
133.025 | -4738 | 133.025 | 156
133.03 | -4729 | 133.03 | 156.1
133.035 | -4720 | 133.035 | 156.1
133.04 | -4738 | 133.04 | 156
133.045 | -4738 | 133.045 | 156
133.05 | -4720 | 133.05 | 156
133.055 | -4746 | 133.055 | 156
133.06 | -4738 | 133.06 | 156.1
133.065 | -4755 | 133.065 | 156
133.07 | -4729 | 133.07 | 156
133.075 | -4746 | 133.075 | 156
133.08 | -4755 | 133.08 | 156
133.085 | -4738 | 133.085 | 156.1
133.09 | -4764 | 133.09 | 156.1
133.095 | -4746 | 133.095 | 156.1
133.1 | -4738 | 133.1 | 156
133.105 | -4738 | 133.105 | 155.9
133.11 | -4746 | 133.11 | 156
133.115 | -4738 | 133.115 | 156.1
133.12 | -4720 | 133.12 | 156.1
133.125 | -4738 | 133.125 | 156
133.13 | -4755 | 133.13 | 156
133.135 | -4738 | 133.135 | 156
133.14 | -4746 | 133.14 | 156
133.145 | -4738 | 133.145 | 156.1
133.15 | -4729 | 133.15 | 156.1
133.155 | -4738 | 133.155 | 156
133.16 | -4738 | 133.16 | 155.9
133.165 | -4729 | 133.165 | 155.9
133.17 | -4746 | 133.17 | 156
133.175 | -4746 | 133.175 | 156
133.18 | -4738 | 133.18 | 156
133.185 | -4729 | 133.185 | 156.1
133.19 | -4746 | 133.19 | 156
133.195 | -4755 | 133.195 | 156
133.2 | -4738 | 133.2 | 155.9
133.205 | -4729 | 133.205 | 156.1
133.21 | -4738 | 133.21 | 156.1
133.215 | -4738 | 133.215 | 156.1
133.22 | -4729 | 133.22 | 156
133.225 | -4746 | 133.225 | 156
133.23 | -4755 | 133.23 | 156
133.235 | -4738 | 133.235 | 156.1
133.24 | -4729 | 133.24 | 156.1
133.245 | -4746 | 133.245 | 156.1
133.25 | -4738 | 133.25 | 156
133.255 | -4738 | 133.255 | 156
133.26 | -4746 | 133.26 | 155.9
133.265 | -4729 | 133.265 | 156.1
133.27 | -4746 | 133.27 | 156
133.275 | -4746 | 133.275 | 156.1
133.28 | -4738 | 133.28 | 156
133.285 | -4729 | 133.285 | 156
133.29 | -4738 | 133.29 | 156.2
133.295 | -4738 | 133.295 | 156.1
133.3 | -4738 | 133.3 | 156.1
133.305 | -4738 | 133.305 | 156
133.31 | -4738 | 133.31 | 155.9
133.315 | -4746 | 133.315 | 155.9
133.32 | -4712 | 133.32 | 156.1
133.325 | -4738 | 133.325 | 156
133.33 | -4746 | 133.33 | 156.1
133.335 | -4720 | 133.335 | 156
133.34 | -4729 | 133.34 | 155.9
133.345 | -4738 | 133.345 | 156
133.35 | -4729 | 133.35 | 156.1
133.355 | -4729 | 133.355 | 156
133.36 | -4755 | 133.36 | 156.1
133.365 | -4729 | 133.365 | 156
133.37 | -4729 | 133.37 | 156
133.375 | -4738 | 133.375 | 156
133.38 | -4738 | 133.38 | 156.1
133.385 | -4720 | 133.385 | 156.1
133.39 | -4729 | 133.39 | 156
133.395 | -4746 | 133.395 | 156
133.4 | -4729 | 133.4 | 155.9
133.405 | -4746 | 133.405 | 155.9
133.41 | -4738 | 133.41 | 156.1
133.415 | -4729 | 133.415 | 156.1
133.42 | -4746 | 133.42 | 156.1
133.425 | -4729 | 133.425 | 156
133.43 | -4746 | 133.43 | 156
133.435 | -4746 | 133.435 | 155.9
133.44 | -4738 | 133.44 | 156
133.445 | -4746 | 133.445 | 156.1
133.45 | -4746 | 133.45 | 156
133.455 | -4755 | 133.455 | 156
133.46 | -4738 | 133.46 | 156
133.465 | -4738 | 133.465 | 156
133.47 | -4738 | 133.47 | 156.1
133.475 | -4729 | 133.475 | 156.1
133.48 | -4755 | 133.48 | 156
133.485 | -4755 | 133.485 | 155.9
133.49 | -4738 | 133.49 | 156
133.495 | -4729 | 133.495 | 156
133.5 | -4729 | 133.5 | 156
133.505 | -4746 | 133.505 | 156
133.51 | -4738 | 133.51 | 156.2
133.515 | -4755 | 133.515 | 155.9
133.52 | -4738 | 133.52 | 156
133.525 | -4729 | 133.525 | 156
133.53 | -4746 | 133.53 | 156.1
133.535 | -4738 | 133.535 | 156.1
133.54 | -4720 | 133.54 | 156.1
133.545 | -4746 | 133.545 | 156
133.55 | -4755 | 133.55 | 155.9
133.555 | -4729 | 133.555 | 156
133.56 | -4729 | 133.56 | 156.2
133.565 | -4738 | 133.565 | 156.2
133.57 | -4729 | 133.57 | 156.1
133.575 | -4755 | 133.575 | 156
133.58 | -4755 | 133.58 | 155.9
133.585 | -4729 | 133.585 | 156.2
133.59 | -4738 | 133.59 | 156.1
133.595 | -4729 | 133.595 | 156.1
133.6 | -4729 | 133.6 | 156
133.605 | -4746 | 133.605 | 155.9
133.61 | -4746 | 133.61 | 156
133.615 | -4720 | 133.615 | 156.2
133.62 | -4729 | 133.62 | 156.1
133.625 | -4720 | 133.625 | 156.1
133.63 | -4746 | 133.63 | 155.9
133.635 | -4729 | 133.635 | 156
133.64 | -4746 | 133.64 | 156
133.645 | -4738 | 133.645 | 156.1
133.65 | -4738 | 133.65 | 156.1
133.655 | -4746 | 133.655 | 156
133.66 | -4738 | 133.66 | 156
133.665 | -4738 | 133.665 | 156
133.67 | -4729 | 133.67 | 155.9
133.675 | -4746 | 133.675 | 156.1
133.68 | -4738 | 133.68 | 156.1
133.685 | -4729 | 133.685 | 156.1
133.69 | -4755 | 133.69 | 156
133.695 | -4738 | 133.695 | 156
133.7 | -4746 | 133.7 | 156
133.705 | -4729 | 133.705 | 156.2
133.71 | -4729 | 133.71 | 156.1
133.715 | -4755 | 133.715 | 156.1
133.72 | -4738 | 133.72 | 155.9
133.725 | -4738 | 133.725 | 156
133.73 | -4746 | 133.73 | 156
133.735 | -4729 | 133.735 | 156.1
133.74 | -4738 | 133.74 | 156.1
133.745 | -4738 | 133.745 | 156.1
133.75 | -4738 | 133.75 | 156
133.755 | -4746 | 133.755 | 155.9
133.76 | -4746 | 133.76 | 156
133.765 | -4755 | 133.765 | 156.1
133.77 | -4729 | 133.77 | 156.1
133.775 | -4738 | 133.775 | 156
133.78 | -4746 | 133.78 | 156
133.785 | -4729 | 133.785 | 156
133.79 | -4738 | 133.79 | 156
133.795 | -4738 | 133.795 | 156.1
133.8 | -4746 | 133.8 | 156.1
133.805 | -4746 | 133.805 | 156.1
133.81 | -4738 | 133.81 | 156
133.815 | -4755 | 133.815 | 156
133.82 | -4720 | 133.82 | 156
133.825 | -4729 | 133.825 | 156.1
133.83 | -4738 | 133.83 | 156.1
133.835 | -4729 | 133.835 | 156.1
133.84 | -4738 | 133.84 | 156
133.845 | -4755 | 133.845 | 155.9
133.85 | -4720 | 133.85 | 156
133.855 | -4729 | 133.855 | 156.1
133.86 | -4755 | 133.86 | 156.1
133.865 | -4746 | 133.865 | 154.9
133.87 | -4746 | 133.87 | 156
133.875 | -4755 | 133.875 | 156
133.88 | -4738 | 133.88 | 156.1
133.885 | -4738 | 133.885 | 156.2
133.89 | -4738 | 133.89 | 156.1
133.895 | -4738 | 133.895 | 156
133.9 | -4738 | 133.9 | 156
133.905 | -4738 | 133.905 | 156
133.91 | -4755 | 133.91 | 156
133.915 | -4729 | 133.915 | 156.1
133.92 | -4738 | 133.92 | 156.1
133.925 | -4738 | 133.925 | 155.9
133.93 | -4755 | 133.93 | 156
133.935 | -4738 | 133.935 | 156
133.94 | -4738 | 133.94 | 156.1
133.945 | -4746 | 133.945 | 156.1
133.95 | -4755 | 133.95 | 156.1
133.955 | -4738 | 133.955 | 155.9
133.96 | -4746 | 133.96 | 156
133.965 | -4746 | 133.965 | 155.9
133.97 | -4746 | 133.97 | 156
133.975 | -4729 | 133.975 | 156.1
133.98 | -4755 | 133.98 | 156.1
133.985 | -4738 | 133.985 | 156
133.99 | -4746 | 133.99 | 156
133.995 | -4738 | 133.995 | 156
134 | -4746 | 134 | 156
134.005 | -4746 | 134.005 | 156.1
134.01 | -4746 | 134.01 | 156.1
134.015 | -4738 | 134.015 | 155.9
134.02 | -4729 | 134.02 | 156
134.025 | -4738 | 134.025 | 156
134.03 | -4755 | 134.03 | 156.1
134.035 | -4738 | 134.035 | 156.1
134.04 | -4746 | 134.04 | 156
134.045 | -4755 | 134.045 | 156
134.05 | -4746 | 134.05 | 156
134.055 | -4729 | 134.055 | 156
134.06 | -4738 | 134.06 | 156.1
134.065 | -4729 | 134.065 | 156.1
134.07 | -4746 | 134.07 | 156.1
134.075 | -4738 | 134.075 | 156
134.08 | -4755 | 134.08 | 156
134.085 | -4746 | 134.085 | 156
134.09 | -4746 | 134.09 | 156.1
134.095 | -4746 | 134.095 | 156
134.1 | -4755 | 134.1 | 156
134.105 | -4755 | 134.105 | 155.9
134.11 | -4746 | 134.11 | 155.9
134.115 | -4738 | 134.115 | 156
134.12 | -4738 | 134.12 | 156.1
134.125 | -4755 | 134.125 | 156.1
134.13 | -4746 | 134.13 | 156.2
134.135 | -4755 | 134.135 | 156
134.14 | -4738 | 134.14 | 156
134.145 | -4746 | 134.145 | 156.2
134.15 | -4755 | 134.15 | 156
134.155 | -4755 | 134.155 | 156
134.16 | -4729 | 134.16 | 156
134.165 | -4729 | 134.165 | 156
134.17 | -4746 | 134.17 | 155.9
134.175 | -4746 | 134.175 | 156.2
134.18 | -4738 | 134.18 | 156.1
134.185 | -4738 | 134.185 | 156.1
134.19 | -4738 | 134.19 | 156
134.195 | -4755 | 134.195 | 155.9
134.2 | -4729 | 134.2 | 156
134.205 | -4738 | 134.205 | 156.1
134.21 | -4746 | 134.21 | 156.1
134.215 | -4764 | 134.215 | 156.1
134.22 | -4755 | 134.22 | 156
134.225 | -4746 | 134.225 | 155.9
134.23 | -4755 | 134.23 | 155.9
134.235 | -4738 | 134.235 | 156.1
134.24 | -4738 | 134.24 | 156.1
134.245 | -4746 | 134.245 | 156
134.25 | -4738 | 134.25 | 156
134.255 | -4729 | 134.255 | 156.1
134.26 | -4729 | 134.26 | 156
134.265 | -4764 | 134.265 | 156.1
134.27 | -4729 | 134.27 | 156.2
134.275 | -4746 | 134.275 | 156.1
134.28 | -4755 | 134.28 | 156
134.285 | -4746 | 134.285 | 156
134.29 | -4755 | 134.29 | 155.9
134.295 | -4746 | 134.295 | 156
134.3 | -4738 | 134.3 | 156.1
134.305 | -4738 | 134.305 | 156.1
134.31 | -4738 | 134.31 | 156
134.315 | -4746 | 134.315 | 156
134.32 | -4738 | 134.32 | 156
134.325 | -4746 | 134.325 | 156.1
134.33 | -4755 | 134.33 | 156
134.335 | -4746 | 134.335 | 156
134.34 | -4738 | 134.34 | 156
134.345 | -4746 | 134.345 | 156
134.35 | -4755 | 134.35 | 155.9
134.355 | -4746 | 134.355 | 156.1
134.36 | -4738 | 134.36 | 156.1
134.365 | -4738 | 134.365 | 156.1
134.37 | -4746 | 134.37 | 156
134.375 | -4746 | 134.375 | 156
134.38 | -4746 | 134.38 | 156
134.385 | -4720 | 134.385 | 156
134.39 | -4746 | 134.39 | 156.1
134.395 | -4738 | 134.395 | 156
134.4 | -4755 | 134.4 | 155.9
134.405 | -4738 | 134.405 | 156
134.41 | -4746 | 134.41 | 156.2
134.415 | -4746 | 134.415 | 156.1
134.42 | -4738 | 134.42 | 156.1
134.425 | -4738 | 134.425 | 156
134.43 | -4764 | 134.43 | 156
134.435 | -4738 | 134.435 | 156
134.44 | -4755 | 134.44 | 156
134.445 | -4746 | 134.445 | 156.1
134.45 | -4738 | 134.45 | 156.1
134.455 | -4738 | 134.455 | 156
134.46 | -4746 | 134.46 | 156
134.465 | -4746 | 134.465 | 156
134.47 | -4738 | 134.47 | 156.1
134.475 | -4764 | 134.475 | 156.1
134.48 | -4746 | 134.48 | 156.1
134.485 | -4746 | 134.485 | 155.9
134.49 | -4738 | 134.49 | 156
134.495 | -4755 | 134.495 | 155.9
134.5 | -4746 | 134.5 | 156.1
134.505 | -4755 | 134.505 | 156
134.51 | -4755 | 134.51 | 156.1
134.515 | -4764 | 134.515 | 155.9
134.52 | -4738 | 134.52 | 156
134.525 | -4755 | 134.525 | 156
134.53 | -4772 | 134.53 | 156
134.535 | -4738 | 134.535 | 156.1
134.54 | -4738 | 134.54 | 156.1
134.545 | -4746 | 134.545 | 156
134.55 | -4755 | 134.55 | 156
134.555 | -4755 | 134.555 | 156
134.56 | -4755 | 134.56 | 156
134.565 | -4738 | 134.565 | 156
134.57 | -4746 | 134.57 | 156
134.575 | -4764 | 134.575 | 155.9
134.58 | -4746 | 134.58 | 155.9
134.585 | -4746 | 134.585 | 155.9
134.59 | -4746 | 134.59 | 156.1
134.595 | -4746 | 134.595 | 156.1
134.6 | -4755 | 134.6 | 156.1
134.605 | -4746 | 134.605 | 155.9
134.61 | -4746 | 134.61 | 156
134.615 | -4746 | 134.615 | 156
134.62 | -4738 | 134.62 | 156.1
134.625 | -4755 | 134.625 | 156.1
134.63 | -4755 | 134.63 | 156
134.635 | -4738 | 134.635 | 156
134.64 | -4746 | 134.64 | 156
134.645 | -4746 | 134.645 | 156
134.65 | -4755 | 134.65 | 156
134.655 | -4738 | 134.655 | 156.1
134.66 | -4738 | 134.66 | 156.1
134.665 | -4764 | 134.665 | 155.9
134.67 | -4755 | 134.67 | 156
134.675 | -4738 | 134.675 | 156.2
134.68 | -4746 | 134.68 | 156.1
134.685 | -4746 | 134.685 | 156
134.69 | -4738 | 134.69 | 156
134.695 | -4746 | 134.695 | 156
134.7 | -4746 | 134.7 | 156
134.705 | -4755 | 134.705 | 156.1
134.71 | -4729 | 134.71 | 156
134.715 | -4755 | 134.715 | 156.1
134.72 | -4738 | 134.72 | 156
134.725 | -4755 | 134.725 | 155.9
134.73 | -4746 | 134.73 | 156
134.735 | -4755 | 134.735 | 156
134.74 | -4746 | 134.74 | 156.1
134.745 | -4746 | 134.745 | 156
134.75 | -4746 | 134.75 | 156
134.755 | -4746 | 134.755 | 156
134.76 | -4729 | 134.76 | 156
134.765 | -4746 | 134.765 | 156.1
134.77 | -4755 | 134.77 | 156.1
134.775 | -4729 | 134.775 | 156
134.78 | -4755 | 134.78 | 156
134.785 | -4738 | 134.785 | 156
134.79 | -4738 | 134.79 | 156
134.795 | -4746 | 134.795 | 156.1
134.8 | -4738 | 134.8 | 156.1
134.805 | -4755 | 134.805 | 156
134.81 | -4729 | 134.81 | 156
134.815 | -4738 | 134.815 | 155.9
134.82 | -4746 | 134.82 | 156
134.825 | -4746 | 134.825 | 156.1
134.83 | -4746 | 134.83 | 156.1
134.835 | -4729 | 134.835 | 156.1
134.84 | -4755 | 134.84 | 156
134.845 | -4755 | 134.845 | 155.9
134.85 | -4720 | 134.85 | 156
134.855 | -4738 | 134.855 | 156.1
134.86 | -4755 | 134.86 | 156.1
134.865 | -4764 | 134.865 | 156.1
134.87 | -4755 | 134.87 | 156
134.875 | -4746 | 134.875 | 156
134.88 | -4764 | 134.88 | 156
134.885 | -4746 | 134.885 | 156.1
134.89 | -4738 | 134.89 | 156.1
134.895 | -4764 | 134.895 | 156
134.9 | -4738 | 134.9 | 155.9
134.905 | -4746 | 134.905 | 156
134.91 | -4755 | 134.91 | 156
134.915 | -4755 | 134.915 | 156.1
134.92 | -4738 | 134.92 | 156.2
134.925 | -4746 | 134.925 | 156.2
134.93 | -4746 | 134.93 | 156
134.935 | -4746 | 134.935 | 155.9
134.94 | -4755 | 134.94 | 156.1
134.945 | -4764 | 134.945 | 156.1
134.95 | -4755 | 134.95 | 156
134.955 | -4738 | 134.955 | 155.9
134.96 | -4738 | 134.96 | 156
134.965 | -4755 | 134.965 | 156
134.97 | -4746 | 134.97 | 156.1
134.975 | -4738 | 134.975 | 156.1
134.98 | -4738 | 134.98 | 156.1
134.985 | -4746 | 134.985 | 155.8
134.99 | -4755 | 134.99 | 156
134.995 | -4755 | 134.995 | 156
135 | -4755 | 135 | 156.1
135.005 | -4755 | 135.005 | 156.1
135.01 | -4746 | 135.01 | 156.1
135.015 | -4764 | 135.015 | 156
135.02 | -4729 | 135.02 | 156
135.025 | -4746 | 135.025 | 156
135.03 | -4755 | 135.03 | 156.1
135.035 | -4746 | 135.035 | 156.1
135.04 | -4746 | 135.04 | 156
135.045 | -4738 | 135.045 | 156
135.05 | -4755 | 135.05 | 156
135.055 | -4755 | 135.055 | 155.9
135.06 | -4746 | 135.06 | 156.1
135.065 | -4755 | 135.065 | 156.1
135.07 | -4746 | 135.07 | 156
135.075 | -4746 | 135.075 | 155.9
135.08 | -4746 | 135.08 | 155.9
135.085 | -4738 | 135.085 | 156
135.09 | -4755 | 135.09 | 156.1
135.095 | -4755 | 135.095 | 156
135.1 | -4738 | 135.1 | 156.1
135.105 | -4746 | 135.105 | 156
135.11 | -4738 | 135.11 | 156
135.115 | -4746 | 135.115 | 156
135.12 | -4738 | 135.12 | 156.1
135.125 | -4746 | 135.125 | 156
135.13 | -4738 | 135.13 | 156.1
135.135 | -4738 | 135.135 | 156
135.14 | -4738 | 135.14 | 156
135.145 | -4746 | 135.145 | 156
135.15 | -4746 | 135.15 | 156
135.155 | -4764 | 135.155 | 156
135.16 | -4746 | 135.16 | 156
135.165 | -4755 | 135.165 | 155.9
135.17 | -4738 | 135.17 | 156
135.175 | -4764 | 135.175 | 155.9
135.18 | -4738 | 135.18 | 156.1
135.185 | -4738 | 135.185 | 156.1
135.19 | -4738 | 135.19 | 156.1
135.195 | -4746 | 135.195 | 156
135.2 | -4755 | 135.2 | 156
135.205 | -4755 | 135.205 | 155.9
135.21 | -4746 | 135.21 | 156.1
135.215 | -4755 | 135.215 | 156
135.22 | -4746 | 135.22 | 156
135.225 | -4746 | 135.225 | 155.9
135.23 | -4738 | 135.23 | 155.9
135.235 | -4755 | 135.235 | 156
135.24 | -4755 | 135.24 | 156.1
135.245 | -4746 | 135.245 | 156.1
135.25 | -4738 | 135.25 | 156
135.255 | -4738 | 135.255 | 156
135.26 | -4746 | 135.26 | 156
135.265 | -4746 | 135.265 | 156
135.27 | -4729 | 135.27 | 156.1
135.275 | -4738 | 135.275 | 156.1
135.28 | -4746 | 135.28 | 156
135.285 | -4738 | 135.285 | 156
135.29 | -4738 | 135.29 | 156
135.295 | -4755 | 135.295 | 156.1
135.3 | -4738 | 135.3 | 156.1
135.305 | -4755 | 135.305 | 156.1
135.31 | -4738 | 135.31 | 156
135.315 | -4738 | 135.315 | 156
135.32 | -4729 | 135.32 | 156
135.325 | -4764 | 135.325 | 156
135.33 | -4764 | 135.33 | 156.1
135.335 | -4755 | 135.335 | 156
135.34 | -4755 | 135.34 | 155.9
135.345 | -4746 | 135.345 | 156
135.35 | -4738 | 135.35 | 156
135.355 | -4746 | 135.355 | 156.1
135.36 | -4746 | 135.36 | 156.1
135.365 | -4746 | 135.365 | 156.1
135.37 | -4746 | 135.37 | 156
135.375 | -4738 | 135.375 | 155.9
135.38 | -4738 | 135.38 | 156
135.385 | -4738 | 135.385 | 156.1
135.39 | -4746 | 135.39 | 156
135.395 | -4738 | 135.395 | 156.1
135.4 | -4746 | 135.4 | 156
135.405 | -4764 | 135.405 | 156
135.41 | -4738 | 135.41 | 156
135.415 | -4738 | 135.415 | 156
135.42 | -4729 | 135.42 | 156
135.425 | -4738 | 135.425 | 156.1
135.43 | -4764 | 135.43 | 156
135.435 | -4729 | 135.435 | 156
135.44 | -4746 | 135.44 | 156
135.445 | -4738 | 135.445 | 156.1
135.45 | -4738 | 135.45 | 156.1
135.455 | -4738 | 135.455 | 156.1
135.46 | -4746 | 135.46 | 156
135.465 | -4746 | 135.465 | 156
135.47 | -4755 | 135.47 | 155.9
135.475 | -4738 | 135.475 | 156.1
135.48 | -4755 | 135.48 | 156.1
135.485 | -4746 | 135.485 | 156.1
135.49 | -4746 | 135.49 | 156
135.495 | -4764 | 135.495 | 155.9
135.5 | -4729 | 135.5 | 156.1
135.505 | -4738 | 135.505 | 156.1
135.51 | -4755 | 135.51 | 156
135.515 | -4746 | 135.515 | 156
135.52 | -4746 | 135.52 | 156
135.525 | -4746 | 135.525 | 156
135.53 | -4738 | 135.53 | 156.1
135.535 | -4755 | 135.535 | 156
135.54 | -4755 | 135.54 | 156.1
135.545 | -4755 | 135.545 | 155.9
135.55 | -4755 | 135.55 | 156
135.555 | -4738 | 135.555 | 156
135.56 | -4755 | 135.56 | 156.1
135.565 | -4746 | 135.565 | 156
135.57 | -4746 | 135.57 | 156.1
135.575 | -4729 | 135.575 | 156
135.58 | -4746 | 135.58 | 156
135.585 | -4746 | 135.585 | 156
135.59 | -4746 | 135.59 | 156.1
135.595 | -4755 | 135.595 | 156
135.6 | -4746 | 135.6 | 156.1
135.605 | -4738 | 135.605 | 156
135.61 | -4738 | 135.61 | 156
135.615 | -4746 | 135.615 | 155.9
135.62 | -4755 | 135.62 | 156.1
135.625 | -4738 | 135.625 | 156.1
135.63 | -4746 | 135.63 | 156.2
135.635 | -4738 | 135.635 | 156
135.64 | -4755 | 135.64 | 155.9
135.645 | -4746 | 135.645 | 156
135.65 | -4755 | 135.65 | 156.1
135.655 | -4746 | 135.655 | 156.1
135.66 | -4746 | 135.66 | 156.1
135.665 | -4746 | 135.665 | 156
135.67 | -4738 | 135.67 | 156
135.675 | -4746 | 135.675 | 156
135.68 | -4738 | 135.68 | 156.1
135.685 | -4755 | 135.685 | 156.1
135.69 | -4746 | 135.69 | 156
135.695 | -4746 | 135.695 | 156
135.7 | -4764 | 135.7 | 155.9
135.705 | -4738 | 135.705 | 156
135.71 | -4755 | 135.71 | 156.1
135.715 | -4746 | 135.715 | 156
135.72 | -4755 | 135.72 | 156.1
135.725 | -4738 | 135.725 | 156.1
135.73 | -4764 | 135.73 | 155.9
135.735 | -4755 | 135.735 | 155.9
135.74 | -4738 | 135.74 | 156.1
135.745 | -4764 | 135.745 | 156
135.75 | -4746 | 135.75 | 156.1
135.755 | -4764 | 135.755 | 155.9
135.76 | -4746 | 135.76 | 156
135.765 | -4738 | 135.765 | 156
135.77 | -4738 | 135.77 | 156.1
135.775 | -4755 | 135.775 | 156
135.78 | -4746 | 135.78 | 156.1
135.785 | -4738 | 135.785 | 156
135.79 | -4764 | 135.79 | 156
135.795 | -4755 | 135.795 | 156
135.8 | -4738 | 135.8 | 156.1
135.805 | -4746 | 135.805 | 156.1
135.81 | -4738 | 135.81 | 156.4
135.815 | -4738 | 135.815 | 156
135.82 | -4738 | 135.82 | 156
135.825 | -4746 | 135.825 | 156.1
135.83 | -4764 | 135.83 | 156
135.835 | -4755 | 135.835 | 156.1
135.84 | -4764 | 135.84 | 156
135.845 | -4746 | 135.845 | 155.9
135.85 | -4755 | 135.85 | 155.9
135.855 | -4764 | 135.855 | 156
135.86 | -4755 | 135.86 | 156
135.865 | -4764 | 135.865 | 156
135.87 | -4755 | 135.87 | 155.9
135.875 | -4746 | 135.875 | 156
135.88 | -4764 | 135.88 | 155.9
135.885 | -4738 | 135.885 | 156.1
135.89 | -4764 | 135.89 | 156
135.895 | -4755 | 135.895 | 156.1
135.9 | -4764 | 135.9 | 156
135.905 | -4738 | 135.905 | 156
135.91 | -4755 | 135.91 | 156
135.915 | -4746 | 135.915 | 156.1
135.92 | -4746 | 135.92 | 156
135.925 | -4755 | 135.925 | 156
135.93 | -4738 | 135.93 | 156
135.935 | -4738 | 135.935 | 156
135.94 | -4764 | 135.94 | 156
135.945 | -4738 | 135.945 | 156.1
135.95 | -4755 | 135.95 | 156.1
135.955 | -4764 | 135.955 | 156
135.96 | -4755 | 135.96 | 155.9
135.965 | -4746 | 135.965 | 156
135.97 | -4738 | 135.97 | 156
135.975 | -4755 | 135.975 | 156.1
135.98 | -4746 | 135.98 | 156
135.985 | -4755 | 135.985 | 156.1
135.99 | -4738 | 135.99 | 156
135.995 | -4746 | 135.995 | 156
136 | -4764 | 136 | 155.9
136.005 | -4746 | 136.005 | 156.1
136.01 | -4746 | 136.01 | 156.1
136.015 | -4746 | 136.015 | 156.1
136.02 | -4738 | 136.02 | 155.9
136.025 | -4746 | 136.025 | 156
136.03 | -4755 | 136.03 | 155.9
136.035 | -4764 | 136.035 | 156.1
136.04 | -4746 | 136.04 | 156.1
136.045 | -4772 | 136.045 | 156.1
136.05 | -4755 | 136.05 | 156
136.055 | -4746 | 136.055 | 156
136.06 | -4755 | 136.06 | 156
136.065 | -4738 | 136.065 | 156.1
136.07 | -4729 | 136.07 | 156
136.075 | -4755 | 136.075 | 156.1
136.08 | -4746 | 136.08 | 156
136.085 | -4746 | 136.085 | 156
136.09 | -4746 | 136.09 | 156
136.095 | -4755 | 136.095 | 156.1
136.1 | -4755 | 136.1 | 156.1
136.105 | -4738 | 136.105 | 156
136.11 | -4755 | 136.11 | 155.9
136.115 | -4738 | 136.115 | 156
136.12 | -4746 | 136.12 | 156
136.125 | -4764 | 136.125 | 156.1
136.13 | -4772 | 136.13 | 156
136.135 | -4738 | 136.135 | 156.1
136.14 | -4755 | 136.14 | 156
136.145 | -4755 | 136.145 | 156
136.15 | -4755 | 136.15 | 156.1
136.155 | -4755 | 136.155 | 156.1
136.16 | -4755 | 136.16 | 156.1
136.165 | -4755 | 136.165 | 155.9
136.17 | -4755 | 136.17 | 155.9
136.175 | -4764 | 136.175 | 156
136.18 | -4746 | 136.18 | 156
136.185 | -4764 | 136.185 | 156.1
136.19 | -4764 | 136.19 | 156.1
136.195 | -4746 | 136.195 | 155.9
136.2 | -4738 | 136.2 | 155.9
136.205 | -4755 | 136.205 | 156
136.21 | -4746 | 136.21 | 156.1
136.215 | -4764 | 136.215 | 156.1
136.22 | -4738 | 136.22 | 156.1
136.225 | -4764 | 136.225 | 155.9
136.23 | -4746 | 136.23 | 156
136.235 | -4738 | 136.235 | 156
136.24 | -4764 | 136.24 | 156.1
136.245 | -4746 | 136.245 | 156
136.25 | -4764 | 136.25 | 156
136.255 | -4746 | 136.255 | 156
136.26 | -4755 | 136.26 | 156
136.265 | -4738 | 136.265 | 155.9
136.27 | -4738 | 136.27 | 156.2
136.275 | -4738 | 136.275 | 156.1
136.28 | -4764 | 136.28 | 156
136.285 | -4738 | 136.285 | 156
136.29 | -4746 | 136.29 | 156
136.295 | -4764 | 136.295 | 155.9
136.3 | -4755 | 136.3 | 156.1
136.305 | -4764 | 136.305 | 156
136.31 | -4755 | 136.31 | 156.1
136.315 | -4764 | 136.315 | 155.9
136.32 | -4746 | 136.32 | 156
136.325 | -4755 | 136.325 | 156
136.33 | -4755 | 136.33 | 156.1
136.335 | -4755 | 136.335 | 156.1
136.34 | -4746 | 136.34 | 156.1
136.345 | -4755 | 136.345 | 156
136.35 | -4738 | 136.35 | 156
136.355 | -4755 | 136.355 | 155.9
136.36 | -4755 | 136.36 | 156
136.365 | -4764 | 136.365 | 156.1
136.37 | -4755 | 136.37 | 156
136.375 | -4755 | 136.375 | 155.9
136.38 | -4746 | 136.38 | 156
136.385 | -4755 | 136.385 | 155.9
136.39 | -4772 | 136.39 | 156
136.395 | -4755 | 136.395 | 156.1
136.4 | -4746 | 136.4 | 156
136.405 | -4755 | 136.405 | 156
136.41 | -4746 | 136.41 | 156
136.415 | -4772 | 136.415 | 155.9
136.42 | -4755 | 136.42 | 156.1
136.425 | -4755 | 136.425 | 156.1
136.43 | -4746 | 136.43 | 156.1
136.435 | -4746 | 136.435 | 155.9
136.44 | -4764 | 136.44 | 155.9
136.445 | -4746 | 136.445 | 156
136.45 | -4746 | 136.45 | 156
136.455 | -4764 | 136.455 | 156.1
136.46 | -4764 | 136.46 | 156
136.465 | -4755 | 136.465 | 156
136.47 | -4738 | 136.47 | 156
136.475 | -4764 | 136.475 | 156.1
136.48 | -4764 | 136.48 | 156
136.485 | -4746 | 136.485 | 156.1
136.49 | -4764 | 136.49 | 155.9
136.495 | -4764 | 136.495 | 155.9
136.5 | -4755 | 136.5 | 156
136.505 | -4755 | 136.505 | 156.1
136.51 | -4746 | 136.51 | 156.1
136.515 | -4755 | 136.515 | 156.1
136.52 | -4755 | 136.52 | 156
136.525 | -4764 | 136.525 | 156
136.53 | -4764 | 136.53 | 156
136.535 | -4764 | 136.535 | 156.1
136.54 | -4738 | 136.54 | 156
136.545 | -4764 | 136.545 | 156.1
136.55 | -4755 | 136.55 | 156
136.555 | -4764 | 136.555 | 156
136.56 | -4755 | 136.56 | 156
136.565 | -4755 | 136.565 | 156.1
136.57 | -4746 | 136.57 | 156.2
136.575 | -4755 | 136.575 | 156.1
136.58 | -4746 | 136.58 | 155.9
136.585 | -4755 | 136.585 | 156
136.59 | -4746 | 136.59 | 156
136.595 | -4764 | 136.595 | 156.1
136.6 | -4746 | 136.6 | 156.1
136.605 | -4755 | 136.605 | 156
136.61 | -4755 | 136.61 | 156
136.615 | -4755 | 136.615 | 156
136.62 | -4746 | 136.62 | 156
136.625 | -4764 | 136.625 | 156
136.63 | -4755 | 136.63 | 156.1
136.635 | -4755 | 136.635 | 156
136.64 | -4738 | 136.64 | 156
136.645 | -4755 | 136.645 | 156
136.65 | -4746 | 136.65 | 156
136.655 | -4738 | 136.655 | 156
136.66 | -4764 | 136.66 | 156
136.665 | -4738 | 136.665 | 156.1
136.67 | -4738 | 136.67 | 156
136.675 | -4764 | 136.675 | 156
136.68 | -4764 | 136.68 | 156
136.685 | -4746 | 136.685 | 156
136.69 | -4746 | 136.69 | 156
136.695 | -4755 | 136.695 | 156.1
136.7 | -4755 | 136.7 | 156
136.705 | -4764 | 136.705 | 156
136.71 | -4738 | 136.71 | 156
136.715 | -4755 | 136.715 | 156.1
136.72 | -4746 | 136.72 | 156.1
136.725 | -4764 | 136.725 | 156.1
136.73 | -4764 | 136.73 | 156
136.735 | -4764 | 136.735 | 155.9
136.74 | -4764 | 136.74 | 156
136.745 | -4755 | 136.745 | 156.1
136.75 | -4755 | 136.75 | 156.1
136.755 | -4746 | 136.755 | 156.2
136.76 | -4746 | 136.76 | 156
136.765 | -4746 | 136.765 | 155.9
136.77 | -4755 | 136.77 | 156.1
136.775 | -4746 | 136.775 | 156.1
136.78 | -4746 | 136.78 | 156.1
136.785 | -4746 | 136.785 | 156
136.79 | -4764 | 136.79 | 156
136.795 | -4755 | 136.795 | 156
136.8 | -4746 | 136.8 | 156.2
136.805 | -4755 | 136.805 | 156
136.81 | -4746 | 136.81 | 156.1
136.815 | -4755 | 136.815 | 156
136.82 | -4746 | 136.82 | 155.9
136.825 | -4755 | 136.825 | 156
136.83 | -4764 | 136.83 | 156.1
136.835 | -4746 | 136.835 | 156.1
136.84 | -4746 | 136.84 | 156.1
136.845 | -4738 | 136.845 | 156
136.85 | -4746 | 136.85 | 156
136.855 | -4746 | 136.855 | 156
136.86 | -4755 | 136.86 | 156
136.865 | -4746 | 136.865 | 156.1
136.87 | -4746 | 136.87 | 156
136.875 | -4764 | 136.875 | 155.9
136.88 | -4746 | 136.88 | 156
136.885 | -4764 | 136.885 | 156
136.89 | -4755 | 136.89 | 156.1
136.895 | -4746 | 136.895 | 156.1
136.9 | -4746 | 136.9 | 156.1
136.905 | -4764 | 136.905 | 156
136.91 | -4746 | 136.91 | 156
136.915 | -4746 | 136.915 | 156
136.92 | -4746 | 136.92 | 156.1
136.925 | -4738 | 136.925 | 156.1
136.93 | -4755 | 136.93 | 156.1
136.935 | -4764 | 136.935 | 156
136.94 | -4764 | 136.94 | 156
136.945 | -4764 | 136.945 | 156
136.95 | -4755 | 136.95 | 156.1
136.955 | -4764 | 136.955 | 156.1
136.96 | -4755 | 136.96 | 156
136.965 | -4755 | 136.965 | 155.9
136.97 | -4746 | 136.97 | 156
136.975 | -4764 | 136.975 | 156
136.98 | -4755 | 136.98 | 156
136.985 | -4764 | 136.985 | 156.1
136.99 | -4764 | 136.99 | 156.1
136.995 | -4764 | 136.995 | 156
137 | -4746 | 137 | 156
137.005 | -4755 | 137.005 | 155.9
137.01 | -4755 | 137.01 | 156.1
137.015 | -4772 | 137.015 | 156
137.02 | -4746 | 137.02 | 156.1
137.025 | -4755 | 137.025 | 156
137.03 | -4746 | 137.03 | 156
137.035 | -4755 | 137.035 | 156
137.04 | -4755 | 137.04 | 156.1
137.045 | -4755 | 137.045 | 156.1
137.05 | -4755 | 137.05 | 155.2
137.055 | -4764 | 137.055 | 155.9
137.06 | -4755 | 137.06 | 156
137.065 | -4755 | 137.065 | 156
137.07 | -4746 | 137.07 | 156.1
137.075 | -4764 | 137.075 | 156.1
137.08 | -4755 | 137.08 | 155.9
137.085 | -4764 | 137.085 | 156
137.09 | -4746 | 137.09 | 156
137.095 | -4755 | 137.095 | 156.1
137.1 | -4738 | 137.1 | 156.1
137.105 | -4755 | 137.105 | 156.1
137.11 | -4764 | 137.11 | 156
137.115 | -4764 | 137.115 | 155.9
137.12 | -4755 | 137.12 | 156
137.125 | -4755 | 137.125 | 156.1
137.13 | -4764 | 137.13 | 156.1
137.135 | -4746 | 137.135 | 156.1
137.14 | -4755 | 137.14 | 156
137.145 | -4772 | 137.145 | 155.9
137.15 | -4764 | 137.15 | 155.9
137.155 | -4746 | 137.155 | 156.1
137.16 | -4772 | 137.16 | 156.1
137.165 | -4764 | 137.165 | 156
137.17 | -4746 | 137.17 | 156
137.175 | -4746 | 137.175 | 156.1
137.18 | -4772 | 137.18 | 156
137.185 | -4755 | 137.185 | 156.1
137.19 | -4746 | 137.19 | 156.1
137.195 | -4764 | 137.195 | 156
137.2 | -4764 | 137.2 | 156
137.205 | -4764 | 137.205 | 155.9
137.21 | -4755 | 137.21 | 156
137.215 | -4764 | 137.215 | 156.1
137.22 | -4764 | 137.22 | 156.1
137.225 | -4755 | 137.225 | 156.2
137.23 | -4755 | 137.23 | 156
137.235 | -4764 | 137.235 | 156
137.24 | -4755 | 137.24 | 156
137.245 | -4764 | 137.245 | 156.1
137.25 | -4746 | 137.25 | 156
137.255 | -4755 | 137.255 | 156.1
137.26 | -4764 | 137.26 | 156
137.265 | -4764 | 137.265 | 156
137.27 | -4755 | 137.27 | 156
137.275 | -4764 | 137.275 | 156.1
137.28 | -4764 | 137.28 | 156
137.285 | -4764 | 137.285 | 156
137.29 | -4755 | 137.29 | 156
137.295 | -4772 | 137.295 | 155.9
137.3 | -4764 | 137.3 | 156
137.305 | -4764 | 137.305 | 156
137.31 | -4746 | 137.31 | 156.1
137.315 | -4764 | 137.315 | 156.1
137.32 | -4738 | 137.32 | 156
137.325 | -4764 | 137.325 | 155.9
137.33 | -4746 | 137.33 | 156
137.335 | -4755 | 137.335 | 156.1
137.34 | -4764 | 137.34 | 156.1
137.345 | -4746 | 137.345 | 156.2
137.35 | -4738 | 137.35 | 156
137.355 | -4764 | 137.355 | 156
137.36 | -4755 | 137.36 | 156.1
137.365 | -4755 | 137.365 | 156.1
137.37 | -4764 | 137.37 | 156.1
137.375 | -4772 | 137.375 | 155.9
137.38 | -4764 | 137.38 | 156
137.385 | -4764 | 137.385 | 155.9
137.39 | -4764 | 137.39 | 156.2
137.395 | -4764 | 137.395 | 156
137.4 | -4764 | 137.4 | 156.1
137.405 | -4755 | 137.405 | 156
137.41 | -4772 | 137.41 | 156
137.415 | -4764 | 137.415 | 155.9
137.42 | -4746 | 137.42 | 156.1
137.425 | -4755 | 137.425 | 156.1
137.43 | -4772 | 137.43 | 156
137.435 | -4755 | 137.435 | 156
137.44 | -4764 | 137.44 | 155.9
137.445 | -4746 | 137.445 | 156
137.45 | -4746 | 137.45 | 156.1
137.455 | -4772 | 137.455 | 156.1
137.46 | -4755 | 137.46 | 156.1
137.465 | -4772 | 137.465 | 156
137.47 | -4755 | 137.47 | 155.9
137.475 | -4764 | 137.475 | 155.9
137.48 | -4755 | 137.48 | 156.1
137.485 | -4746 | 137.485 | 156.1
137.49 | -4746 | 137.49 | 156.1
137.495 | -4764 | 137.495 | 155.9
137.5 | -4746 | 137.5 | 156
137.505 | -4746 | 137.505 | 156
137.51 | -4772 | 137.51 | 156
137.515 | -4755 | 137.515 | 156.1
137.52 | -4738 | 137.52 | 156.1
137.525 | -4755 | 137.525 | 156
137.53 | -4772 | 137.53 | 156
137.535 | -4764 | 137.535 | 155.9
137.54 | -4764 | 137.54 | 156
137.545 | -4764 | 137.545 | 156.1
137.55 | -4764 | 137.55 | 156.1
137.555 | -4755 | 137.555 | 156
137.56 | -4764 | 137.56 | 155.9
137.565 | -4764 | 137.565 | 156
137.57 | -4738 | 137.57 | 156.1
137.575 | -4772 | 137.575 | 156
137.58 | -4755 | 137.58 | 156.1
137.585 | -4738 | 137.585 | 156
137.59 | -4755 | 137.59 | 156
137.595 | -4772 | 137.595 | 156
137.6 | -4764 | 137.6 | 156
137.605 | -4755 | 137.605 | 156
137.61 | -4755 | 137.61 | 156.1
137.615 | -4764 | 137.615 | 156
137.62 | -4755 | 137.62 | 156
137.625 | -4746 | 137.625 | 156
137.63 | -4755 | 137.63 | 156.1
137.635 | -4755 | 137.635 | 156.1
137.64 | -4755 | 137.64 | 156.1
137.645 | -4755 | 137.645 | 156
137.65 | -4755 | 137.65 | 156
137.655 | -4764 | 137.655 | 156
137.66 | -4738 | 137.66 | 156.1
137.665 | -4755 | 137.665 | 156.1
137.67 | -4764 | 137.67 | 155.9
137.675 | -4772 | 137.675 | 155.9
137.68 | -4746 | 137.68 | 156
137.685 | -4746 | 137.685 | 156.1
137.69 | -4755 | 137.69 | 156.1
137.695 | -4772 | 137.695 | 156
137.7 | -4738 | 137.7 | 156
137.705 | -4764 | 137.705 | 156
137.71 | -4764 | 137.71 | 156
137.715 | -4772 | 137.715 | 156
137.72 | -4755 | 137.72 | 156.1
137.725 | -4746 | 137.725 | 156
137.73 | -4764 | 137.73 | 155.9
137.735 | -4755 | 137.735 | 156
137.74 | -4755 | 137.74 | 156
137.745 | -4764 | 137.745 | 156.1
137.75 | -4746 | 137.75 | 156.1
137.755 | -4755 | 137.755 | 156.1
137.76 | -4746 | 137.76 | 155.9
137.765 | -4764 | 137.765 | 156
137.77 | -4755 | 137.77 | 156
137.775 | -4764 | 137.775 | 156
137.78 | -4755 | 137.78 | 156.2
137.785 | -4746 | 137.785 | 156.1
137.79 | -4772 | 137.79 | 155.9
137.795 | -4746 | 137.795 | 156
137.8 | -4755 | 137.8 | 156
137.805 | -4764 | 137.805 | 156
137.81 | -4764 | 137.81 | 156
137.815 | -4772 | 137.815 | 156.1
137.82 | -4772 | 137.82 | 156
137.825 | -4764 | 137.825 | 156
137.83 | -4764 | 137.83 | 156
137.835 | -4755 | 137.835 | 156.1
137.84 | -4764 | 137.84 | 156
137.845 | -4764 | 137.845 | 156
137.85 | -4772 | 137.85 | 155.9
137.855 | -4772 | 137.855 | 155.9
137.86 | -4755 | 137.86 | 156
137.865 | -4772 | 137.865 | 156.1
137.87 | -4746 | 137.87 | 156
137.875 | -4764 | 137.875 | 156.1
137.88 | -4746 | 137.88 | 156
137.885 | -4764 | 137.885 | 156
137.89 | -4755 | 137.89 | 155.9
137.895 | -4755 | 137.895 | 156.1
137.9 | -4764 | 137.9 | 156.1
137.905 | -4772 | 137.905 | 156
137.91 | -4755 | 137.91 | 156
137.915 | -4764 | 137.915 | 156
137.92 | -4755 | 137.92 | 156
137.925 | -4764 | 137.925 | 156
137.93 | -4772 | 137.93 | 156.1
137.935 | -4755 | 137.935 | 156.1
137.94 | -4755 | 137.94 | 156
137.945 | -4755 | 137.945 | 155.9
137.95 | -4746 | 137.95 | 156.1
137.955 | -4772 | 137.955 | 156.1
137.96 | -4772 | 137.96 | 156.1
137.965 | -4764 | 137.965 | 156
137.97 | -4764 | 137.97 | 155.9
137.975 | -4746 | 137.975 | 156
137.98 | -4764 | 137.98 | 156.1
137.985 | -4764 | 137.985 | 156
137.99 | -4764 | 137.99 | 156
137.995 | -4764 | 137.995 | 156
138 | -4746 | 138 | 156
138.005 | -4755 | 138.005 | 155.9
138.01 | -4764 | 138.01 | 156.1
138.015 | -4755 | 138.015 | 156.1
138.02 | -4764 | 138.02 | 156.1
138.025 | -4772 | 138.025 | 155.9
138.03 | -4755 | 138.03 | 156
138.035 | -4755 | 138.035 | 156
138.04 | -4772 | 138.04 | 156.1
138.045 | -4764 | 138.045 | 156
138.05 | -4755 | 138.05 | 156.1
138.055 | -4781 | 138.055 | 156
138.06 | -4746 | 138.06 | 156.1
138.065 | -4755 | 138.065 | 156
138.07 | -4755 | 138.07 | 156.2
138.075 | -4755 | 138.075 | 156.1
138.08 | -4755 | 138.08 | 156.1
138.085 | -4755 | 138.085 | 156
138.09 | -4764 | 138.09 | 155.9
138.095 | -4764 | 138.095 | 155.9
138.1 | -4764 | 138.1 | 156.2
138.105 | -4755 | 138.105 | 156.1
138.11 | -4755 | 138.11 | 156
138.115 | -4755 | 138.115 | 156
138.12 | -4746 | 138.12 | 156
138.125 | -4772 | 138.125 | 155.9
138.13 | -4772 | 138.13 | 156.1
138.135 | -4755 | 138.135 | 156.1
138.14 | -4755 | 138.14 | 156
138.145 | -4764 | 138.145 | 156
138.15 | -4764 | 138.15 | 156
138.155 | -4755 | 138.155 | 156
138.16 | -4746 | 138.16 | 156.1
138.165 | -4746 | 138.165 | 156.1
138.17 | -4764 | 138.17 | 156
138.175 | -4755 | 138.175 | 156
138.18 | -4755 | 138.18 | 156
138.185 | -4755 | 138.185 | 156
138.19 | -4755 | 138.19 | 156.1
138.195 | -4755 | 138.195 | 156.1
138.2 | -4755 | 138.2 | 156.1
138.205 | -4746 | 138.205 | 156
138.21 | -4755 | 138.21 | 156
138.215 | -4755 | 138.215 | 156
138.22 | -4781 | 138.22 | 156
138.225 | -4764 | 138.225 | 156.1
138.23 | -4764 | 138.23 | 155.4
138.235 | -4764 | 138.235 | 155.9
138.24 | -4764 | 138.24 | 156
138.245 | -4755 | 138.245 | 156.2
138.25 | -4764 | 138.25 | 156.1
138.255 | -4764 | 138.255 | 156.1
138.26 | -4746 | 138.26 | 156
138.265 | -4772 | 138.265 | 156
138.27 | -4755 | 138.27 | 155.9
138.275 | -4755 | 138.275 | 156.1
138.28 | -4764 | 138.28 | 156.1
138.285 | -4781 | 138.285 | 156
138.29 | -4764 | 138.29 | 156
138.295 | -4755 | 138.295 | 155.9
138.3 | -4764 | 138.3 | 156
138.305 | -4755 | 138.305 | 156.1
138.31 | -4772 | 138.31 | 155.9
138.315 | -4764 | 138.315 | 156.1
138.32 | -4755 | 138.32 | 155.9
138.325 | -4781 | 138.325 | 155.9
138.33 | -4764 | 138.33 | 155.9
138.335 | -4772 | 138.335 | 156.1
138.34 | -4781 | 138.34 | 156
138.345 | -4755 | 138.345 | 156.1
138.35 | -4755 | 138.35 | 156
138.355 | -4746 | 138.355 | 156
138.36 | -4764 | 138.36 | 155.9
138.365 | -4746 | 138.365 | 156.1
138.37 | -4764 | 138.37 | 156.1
138.375 | -4764 | 138.375 | 156.1
138.38 | -4764 | 138.38 | 156
138.385 | -4764 | 138.385 | 156
138.39 | -4772 | 138.39 | 156
138.395 | -4781 | 138.395 | 156.1
138.4 | -4764 | 138.4 | 156.1
138.405 | -4772 | 138.405 | 156.1
138.41 | -4772 | 138.41 | 155.9
138.415 | -4772 | 138.415 | 155.9
138.42 | -4755 | 138.42 | 156
138.425 | -4764 | 138.425 | 156
138.43 | -4772 | 138.43 | 156
138.435 | -4755 | 138.435 | 156.1
138.44 | -4764 | 138.44 | 156
138.445 | -4746 | 138.445 | 156
138.45 | -4755 | 138.45 | 156
138.455 | -4764 | 138.455 | 156.1
138.46 | -4764 | 138.46 | 156.1
138.465 | -4764 | 138.465 | 156.1
138.47 | -4764 | 138.47 | 156
138.475 | -4764 | 138.475 | 156
138.48 | -4764 | 138.48 | 156
138.485 | -4772 | 138.485 | 156
138.49 | -4764 | 138.49 | 156.1
138.495 | -4755 | 138.495 | 156.1
138.5 | -4746 | 138.5 | 156
138.505 | -4764 | 138.505 | 155.9
138.51 | -4755 | 138.51 | 155.9
138.515 | -4772 | 138.515 | 156.1
138.52 | -4755 | 138.52 | 156.1
138.525 | -4764 | 138.525 | 156.1
138.53 | -4781 | 138.53 | 156
138.535 | -4772 | 138.535 | 156
138.54 | -4764 | 138.54 | 156.1
138.545 | -4755 | 138.545 | 156
138.55 | -4764 | 138.55 | 156
138.555 | -4764 | 138.555 | 156
138.56 | -4755 | 138.56 | 156
138.565 | -4764 | 138.565 | 156
138.57 | -4772 | 138.57 | 156.1
138.575 | -4755 | 138.575 | 156.1
138.58 | -4764 | 138.58 | 156.1
138.585 | -4772 | 138.585 | 156
138.59 | -4772 | 138.59 | 156
138.595 | -4764 | 138.595 | 156
138.6 | -4764 | 138.6 | 156.1
138.605 | -4764 | 138.605 | 156
138.61 | -4755 | 138.61 | 156
138.615 | -4772 | 138.615 | 156
138.62 | -4764 | 138.62 | 156
138.625 | -4764 | 138.625 | 156
138.63 | -4755 | 138.63 | 156.1
138.635 | -4764 | 138.635 | 156
138.64 | -4755 | 138.64 | 156.1
138.645 | -4772 | 138.645 | 156
138.65 | -4764 | 138.65 | 155.9
138.655 | -4755 | 138.655 | 156
138.66 | -4755 | 138.66 | 156.1
138.665 | -4764 | 138.665 | 156.1
138.67 | -4764 | 138.67 | 156.1
138.675 | -4755 | 138.675 | 156.1
138.68 | -4772 | 138.68 | 155.9
138.685 | -4755 | 138.685 | 156
138.69 | -4764 | 138.69 | 156.1
138.695 | -4755 | 138.695 | 156
138.7 | -4755 | 138.7 | 156.1
138.705 | -4772 | 138.705 | 156
138.71 | -4764 | 138.71 | 156
138.715 | -4772 | 138.715 | 156
138.72 | -4764 | 138.72 | 156.1
138.725 | -4764 | 138.725 | 156.1
138.73 | -4755 | 138.73 | 156
138.735 | -4755 | 138.735 | 156
138.74 | -4772 | 138.74 | 155.9
138.745 | -4755 | 138.745 | 156
138.75 | -4764 | 138.75 | 156
138.755 | -4755 | 138.755 | 156.1
138.76 | -4746 | 138.76 | 156.1
138.765 | -4772 | 138.765 | 155.9
138.77 | -4764 | 138.77 | 156
138.775 | -4764 | 138.775 | 156
138.78 | -4764 | 138.78 | 156
138.785 | -4764 | 138.785 | 156.1
138.79 | -4764 | 138.79 | 156
138.795 | -4755 | 138.795 | 156
138.8 | -4772 | 138.8 | 156
138.805 | -4755 | 138.805 | 156
138.81 | -4755 | 138.81 | 156.1
138.815 | -4772 | 138.815 | 156.1
138.82 | -4764 | 138.82 | 156.5
138.825 | -4755 | 138.825 | 156
138.83 | -4772 | 138.83 | 156
138.835 | -4755 | 138.835 | 156.1
138.84 | -4764 | 138.84 | 156.1
138.845 | -4755 | 138.845 | 156
138.85 | -4746 | 138.85 | 156
138.855 | -4764 | 138.855 | 156
138.86 | -4755 | 138.86 | 156.1
138.865 | -4755 | 138.865 | 156.1
138.87 | -4764 | 138.87 | 156
138.875 | -4772 | 138.875 | 156.1
138.88 | -4764 | 138.88 | 155.9
138.885 | -4755 | 138.885 | 156
138.89 | -4764 | 138.89 | 155.9
138.895 | -4764 | 138.895 | 156.1
138.9 | -4764 | 138.9 | 156.1
138.905 | -4764 | 138.905 | 156.1
138.91 | -4755 | 138.91 | 156
138.915 | -4772 | 138.915 | 155.9
138.92 | -4764 | 138.92 | 156
138.925 | -4755 | 138.925 | 156.1
138.93 | -4764 | 138.93 | 156.1
138.935 | -4764 | 138.935 | 156
138.94 | -4755 | 138.94 | 156
138.945 | -4746 | 138.945 | 156
138.95 | -4755 | 138.95 | 156
138.955 | -4755 | 138.955 | 156.1
138.96 | -4746 | 138.96 | 156.1
138.965 | -4755 | 138.965 | 156.1
138.97 | -4764 | 138.97 | 155.9
138.975 | -4755 | 138.975 | 155.9
138.98 | -4764 | 138.98 | 156
138.985 | -4764 | 138.985 | 156
138.99 | -4772 | 138.99 | 156.1
138.995 | -4764 | 138.995 | 156
139 | -4764 | 139 | 156
139.005 | -4755 | 139.005 | 156
139.01 | -4755 | 139.01 | 156
139.015 | -4764 | 139.015 | 156.2
139.02 | -4755 | 139.02 | 156.1
139.025 | -4755 | 139.025 | 156
139.03 | -4772 | 139.03 | 156
139.035 | -4764 | 139.035 | 156
139.04 | -4781 | 139.04 | 155.9
139.045 | -4755 | 139.045 | 156.1
139.05 | -4781 | 139.05 | 156
139.055 | -4755 | 139.055 | 156.1
139.06 | -4772 | 139.06 | 155.9
139.065 | -4764 | 139.065 | 156
139.07 | -4755 | 139.07 | 156
139.075 | -4764 | 139.075 | 156.1
139.08 | -4781 | 139.08 | 156
139.085 | -4764 | 139.085 | 156
139.09 | -4764 | 139.09 | 156
139.095 | -4755 | 139.095 | 156
139.1 | -4755 | 139.1 | 156
139.105 | -4772 | 139.105 | 156.1
139.11 | -4755 | 139.11 | 156.1
139.115 | -4772 | 139.115 | 156
139.12 | -4764 | 139.12 | 156
139.125 | -4755 | 139.125 | 156
139.13 | -4746 | 139.13 | 156
139.135 | -4755 | 139.135 | 156
139.14 | -4755 | 139.14 | 156.1
139.145 | -4755 | 139.145 | 156.1
139.15 | -4764 | 139.15 | 155.9
139.155 | -4755 | 139.155 | 155.9
139.16 | -4755 | 139.16 | 156
139.165 | -4764 | 139.165 | 156
139.17 | -4755 | 139.17 | 156.1
139.175 | -4772 | 139.175 | 156.1
139.18 | -4781 | 139.18 | 155.9
139.185 | -4755 | 139.185 | 156.1
139.19 | -4755 | 139.19 | 156.1
139.195 | -4755 | 139.195 | 156.1
139.2 | -4764 | 139.2 | 156.2
139.205 | -4764 | 139.205 | 156
139.21 | -4755 | 139.21 | 155.9
139.215 | -4755 | 139.215 | 156
139.22 | -4764 | 139.22 | 156.1
139.225 | -4755 | 139.225 | 156.1
139.23 | -4764 | 139.23 | 156.1
139.235 | -4755 | 139.235 | 156
139.24 | -4764 | 139.24 | 156
139.245 | -4764 | 139.245 | 156
139.25 | -4764 | 139.25 | 156.1
139.255 | -4755 | 139.255 | 156.1
139.26 | -4772 | 139.26 | 156
139.265 | -4772 | 139.265 | 156
139.27 | -4764 | 139.27 | 155.9
139.275 | -4772 | 139.275 | 156
139.28 | -4755 | 139.28 | 156.1
139.285 | -4764 | 139.285 | 156
139.29 | -4764 | 139.29 | 156.1
139.295 | -4764 | 139.295 | 156
139.3 | -4755 | 139.3 | 156
139.305 | -4772 | 139.305 | 156
139.31 | -4755 | 139.31 | 156.1
139.315 | -4764 | 139.315 | 156
139.32 | -4764 | 139.32 | 156.1
139.325 | -4755 | 139.325 | 156
139.33 | -4772 | 139.33 | 156
139.335 | -4781 | 139.335 | 156
139.34 | -4772 | 139.34 | 156.1
139.345 | -4764 | 139.345 | 156.1
139.35 | -4764 | 139.35 | 156.1
139.355 | -4772 | 139.355 | 155.9
139.36 | -4772 | 139.36 | 156
139.365 | -4755 | 139.365 | 156
139.37 | -4755 | 139.37 | 156.1
139.375 | -4755 | 139.375 | 156.1
139.38 | -4764 | 139.38 | 156.1
139.385 | -4746 | 139.385 | 156
139.39 | -4772 | 139.39 | 156
139.395 | -4764 | 139.395 | 156
139.4 | -4755 | 139.4 | 156.1
139.405 | -4755 | 139.405 | 156.1
139.41 | -4746 | 139.41 | 156.1
139.415 | -4772 | 139.415 | 155.9
139.42 | -4764 | 139.42 | 156
139.425 | -4764 | 139.425 | 156
139.43 | -4755 | 139.43 | 156.1
139.435 | -4772 | 139.435 | 156
139.44 | -4746 | 139.44 | 156.1
139.445 | -4772 | 139.445 | 155.8
139.45 | -4764 | 139.45 | 155.9
139.455 | -4764 | 139.455 | 156
139.46 | -4764 | 139.46 | 156.1
139.465 | -4772 | 139.465 | 156.1
139.47 | -4755 | 139.47 | 156.1
139.475 | -4764 | 139.475 | 156
139.48 | -4772 | 139.48 | 155.9
139.485 | -4755 | 139.485 | 156
139.49 | -4746 | 139.49 | 156.1
139.495 | -4764 | 139.495 | 156
139.5 | -4755 | 139.5 | 156
139.505 | -4755 | 139.505 | 156.1
139.51 | -4755 | 139.51 | 156
139.515 | -4755 | 139.515 | 156
139.52 | -4755 | 139.52 | 156.1
139.525 | -4746 | 139.525 | 156.1
139.53 | -4755 | 139.53 | 156.3
139.535 | -4746 | 139.535 | 156
139.54 | -4772 | 139.54 | 155.9
139.545 | -4764 | 139.545 | 156.1
139.55 | -4772 | 139.55 | 156
139.555 | -4755 | 139.555 | 156.2
139.56 | -4772 | 139.56 | 155.9
139.565 | -4772 | 139.565 | 156
139.57 | -4755 | 139.57 | 155.9
139.575 | -4764 | 139.575 | 156.1
139.58 | -4772 | 139.58 | 156
139.585 | -4772 | 139.585 | 156
139.59 | -4755 | 139.59 | 156
139.595 | -4755 | 139.595 | 155.9
139.6 | -4772 | 139.6 | 156
139.605 | -4746 | 139.605 | 156
139.61 | -4764 | 139.61 | 156.2
139.615 | -4764 | 139.615 | 156.1
139.62 | -4781 | 139.62 | 155.9
139.625 | -4772 | 139.625 | 155.9
139.63 | -4764 | 139.63 | 156
139.635 | -4746 | 139.635 | 156
139.64 | -4755 | 139.64 | 156.1
139.645 | -4764 | 139.645 | 156.1
139.65 | -4764 | 139.65 | 156
139.655 | -4781 | 139.655 | 156
139.66 | -4772 | 139.66 | 156
139.665 | -4755 | 139.665 | 156
139.67 | -4764 | 139.67 | 156.1
139.675 | -4755 | 139.675 | 156.1
139.68 | -4764 | 139.68 | 156
139.685 | -4755 | 139.685 | 155.9
139.69 | -4781 | 139.69 | 156
139.695 | -4755 | 139.695 | 156.1
139.7 | -4764 | 139.7 | 156.1
139.705 | -4755 | 139.705 | 156.1
139.71 | -4764 | 139.71 | 155.9
139.715 | -4772 | 139.715 | 155.9
139.72 | -4755 | 139.72 | 156
139.725 | -4764 | 139.725 | 156.1
139.73 | -4781 | 139.73 | 156
139.735 | -4755 | 139.735 | 156.1
139.74 | -4772 | 139.74 | 155.9
139.745 | -4772 | 139.745 | 156
139.75 | -4772 | 139.75 | 155.9
139.755 | -4764 | 139.755 | 156.1
139.76 | -4755 | 139.76 | 156.1
139.765 | -4772 | 139.765 | 156.1
139.77 | -4781 | 139.77 | 155.9
139.775 | -4755 | 139.775 | 156
139.78 | -4755 | 139.78 | 156
139.785 | -4764 | 139.785 | 156
139.79 | -4764 | 139.79 | 156.1
139.795 | -4764 | 139.795 | 156.1
139.8 | -4772 | 139.8 | 155.9
139.805 | -4764 | 139.805 | 155.9
139.81 | -4746 | 139.81 | 156
139.815 | -4755 | 139.815 | 156.1
139.82 | -4772 | 139.82 | 156
139.825 | -4764 | 139.825 | 156
139.83 | -4755 | 139.83 | 156
139.835 | -4755 | 139.835 | 156
139.84 | -4772 | 139.84 | 156.1
139.845 | -4781 | 139.845 | 156.2
139.85 | -4781 | 139.85 | 156.1
139.855 | -4772 | 139.855 | 156
139.86 | -4755 | 139.86 | 156
139.865 | -4764 | 139.865 | 155.9
139.87 | -4772 | 139.87 | 156
139.875 | -4772 | 139.875 | 156.1
139.88 | -4781 | 139.88 | 156.1
139.885 | -4755 | 139.885 | 156
139.89 | -4764 | 139.89 | 156
139.895 | -4764 | 139.895 | 156
139.9 | -4755 | 139.9 | 156.1
139.905 | -4772 | 139.905 | 156
139.91 | -4781 | 139.91 | 156
139.915 | -4755 | 139.915 | 156
139.92 | -4755 | 139.92 | 156
139.925 | -4764 | 139.925 | 156
139.93 | -4764 | 139.93 | 156.1
139.935 | -4755 | 139.935 | 156.1
139.94 | -4764 | 139.94 | 156.1
139.945 | -4755 | 139.945 | 156
139.95 | -4772 | 139.95 | 155.9
139.955 | -4746 | 139.955 | 156
139.96 | -4781 | 139.96 | 156
139.965 | -4781 | 139.965 | 156.1
139.97 | -4755 | 139.97 | 156.1
139.975 | -4772 | 139.975 | 155.9
139.98 | -4772 | 139.98 | 156
139.985 | -4772 | 139.985 | 156
139.99 | -4764 | 139.99 | 156.1
139.995 | -4764 | 139.995 | 156
140 | -4755 | 140 | 156.1
140.005 | -4764 | 140.005 | 156
140.01 | -4764 | 140.01 | 156
140.015 | -4772 | 140.015 | 156
140.02 | -4764 | 140.02 | 156.1
140.025 | -4781 | 140.025 | 156.1
140.03 | -4781 | 140.03 | 156
140.035 | -4764 | 140.035 | 155.9
140.04 | -4764 | 140.04 | 156
140.045 | -4764 | 140.045 | 156
140.05 | -4764 | 140.05 | 156.1
140.055 | -4755 | 140.055 | 156.1
140.06 | -4764 | 140.06 | 156.1
140.065 | -4764 | 140.065 | 156
140.07 | -4772 | 140.07 | 156
140.075 | -4772 | 140.075 | 156
140.08 | -4764 | 140.08 | 156.1
140.085 | -4764 | 140.085 | 156
140.09 | -4764 | 140.09 | 156.1
140.095 | -4755 | 140.095 | 156
140.1 | -4772 | 140.1 | 156
140.105 | -4772 | 140.105 | 155.9
140.11 | -4781 | 140.11 | 156
140.115 | -4764 | 140.115 | 156.1
140.12 | -4772 | 140.12 | 156.1
140.125 | -4764 | 140.125 | 156
140.13 | -4746 | 140.13 | 156
140.135 | -4764 | 140.135 | 156.1
140.14 | -4772 | 140.14 | 156.1
140.145 | -4781 | 140.145 | 156.1
140.15 | -4764 | 140.15 | 155.9
140.155 | -4772 | 140.155 | 156
140.16 | -4781 | 140.16 | 156
140.165 | -4772 | 140.165 | 156.1
140.17 | -4764 | 140.17 | 156.1
140.175 | -4772 | 140.175 | 156.1
140.18 | -4764 | 140.18 | 156
140.185 | -4764 | 140.185 | 156
140.19 | -4781 | 140.19 | 155.9
140.195 | -4781 | 140.195 | 156.1
140.2 | -4772 | 140.2 | 156.1
140.205 | -4772 | 140.205 | 156
140.21 | -4755 | 140.21 | 156
140.215 | -4772 | 140.215 | 156
140.22 | -4755 | 140.22 | 156
140.225 | -4755 | 140.225 | 156.1
140.23 | -4764 | 140.23 | 156.1
140.235 | -4772 | 140.235 | 156.1
140.24 | -4772 | 140.24 | 156
140.245 | -4781 | 140.245 | 155.9
140.25 | -4772 | 140.25 | 155.9
140.255 | -4755 | 140.255 | 156.1
140.26 | -4772 | 140.26 | 156.1
140.265 | -4764 | 140.265 | 156.1
140.27 | -4755 | 140.27 | 156
140.275 | -4772 | 140.275 | 156
140.28 | -4746 | 140.28 | 156
140.285 | -4764 | 140.285 | 156.1
140.29 | -4764 | 140.29 | 156.1
140.295 | -4772 | 140.295 | 156
140.3 | -4772 | 140.3 | 155.9
140.305 | -4772 | 140.305 | 156
140.31 | -4755 | 140.31 | 156
140.315 | -4746 | 140.315 | 156.2
140.32 | -4772 | 140.32 | 156.1
140.325 | -4772 | 140.325 | 156.1
140.33 | -4764 | 140.33 | 156
140.335 | -4772 | 140.335 | 156
140.34 | -4764 | 140.34 | 156
140.345 | -4772 | 140.345 | 156.1
140.35 | -4764 | 140.35 | 156.1
140.355 | -4764 | 140.355 | 156.1
140.36 | -4772 | 140.36 | 156
140.365 | -4781 | 140.365 | 156
140.37 | -4764 | 140.37 | 156
140.375 | -4764 | 140.375 | 156
140.38 | -4781 | 140.38 | 156
140.385 | -4755 | 140.385 | 156.1
140.39 | -4790 | 140.39 | 155.8
140.395 | -4790 | 140.395 | 156

## Part 5
Part 5 - Bolt Strength Testing | [7 empty] | force transducer was at -0.21, wheatstone bridge was tuned to make offset back to ~0
Bolt type: A
Bolt 1 |  |  |  | Bolt 2 |  |  |  | Bolt 3 |  |  |  | Bolt 4 |  |  |  | Bolt 5
Force |  | Position |  | Force |  | Position |  | Force |  | Position |  | Force |  | Position |  | Force |  | Position
Time [s] | Force [N] | Time [s] | Position [mm] | Time [s] | Force [N] | Time [s] | Position [mm] | Time [s] | Force [N] | Time [s] | Position [mm] | Time [s] | Force [N] | Time [s] | Position [mm] | Time [s] | Force [N] | Time [s] | Position [mm]
0 | 3761 | 0 | 118.1 | 0 | 386 | 0 | 113.5 | 0 | 282.1 | 0 | 114.6
0.005 | 3770 | 0.005 | 118.1 | 0.005 | 368.7 | 0.005 | 113.5 | 0.005 | 282.1 | 0.005 | 114.6
0.01 | 3770 | 0.01 | 118.2 | 0.01 | 368.7 | 0.01 | 113.5 | 0.01 | 282.1 | 0.01 | 114.5
0.015 | 3744 | 0.015 | 118.2 | 0.015 | 386 | 0.015 | 113.5 | 0.015 | 273.5 | 0.015 | 114.5
0.02 | 3753 | 0.02 | 118.2 | 0.02 | 360 | 0.02 | 113.5 | 0.02 | 290.8 | 0.02 | 114.5
0.025 | 3779 | 0.025 | 118.3 | 0.025 | 386 | 0.025 | 113.6 | 0.025 | 273.5 | 0.025 | 114.6
0.03 | 3744 | 0.03 | 118.1 | 0.03 | 377.3 | 0.03 | 113.5 | 0.03 | 282.1 | 0.03 | 114.6
0.035 | 3761 | 0.035 | 118.3 | 0.035 | 368.7 | 0.035 | 113.4 | 0.035 | 273.5 | 0.035 | 114.6
0.04 | 3753 | 0.04 | 118.2 | 0.04 | 386 | 0.04 | 113.5 | 0.04 | 282.1 | 0.04 | 114.6
0.045 | 3753 | 0.045 | 118.2 | 0.045 | 360 | 0.045 | 113.6 | 0.045 | 264.8 | 0.045 | 114.6
0.05 | 3787 | 0.05 | 118.4 | 0.05 | 368.7 | 0.05 | 113.5 | 0.05 | 264.8 | 0.05 | 114.5
0.055 | 3770 | 0.055 | 118.1 | 0.055 | 368.7 | 0.055 | 113.6 | 0.055 | 290.8 | 0.055 | 114.5
0.06 | 3770 | 0.06 | 118.2 | 0.06 | 368.7 | 0.06 | 113.5 | 0.06 | 264.8 | 0.06 | 114.6
0.065 | 3744 | 0.065 | 118.1 | 0.065 | 377.3 | 0.065 | 113.5 | 0.065 | 264.8 | 0.065 | 114.5
0.07 | 3744 | 0.07 | 118.2 | 0.07 | 368.7 | 0.07 | 113.5 | 0.07 | 264.8 | 0.07 | 114.6
0.075 | 3770 | 0.075 | 118.3 | 0.075 | 368.7 | 0.075 | 113.5 | 0.075 | 282.1 | 0.075 | 114.6
0.08 | 3761 | 0.08 | 118.3 | 0.08 | 360 | 0.08 | 113.5 | 0.08 | 256.1 | 0.08 | 114.6
0.085 | 3779 | 0.085 | 118.3 | 0.085 | 368.7 | 0.085 | 113.5 | 0.085 | 273.5 | 0.085 | 114.6
0.09 | 3744 | 0.09 | 118 | 0.09 | 377.3 | 0.09 | 113.5 | 0.09 | 273.5 | 0.09 | 114.6
0.095 | 3761 | 0.095 | 118.1 | 0.095 | 360 | 0.095 | 113.5 | 0.095 | 282.1 | 0.095 | 114.6
0.1 | 3753 | 0.1 | 118.2 | 0.1 | 360 | 0.1 | 113.4 | 0.1 | 273.5 | 0.1 | 114.5
0.105 | 3770 | 0.105 | 118.2 | 0.105 | 377.3 | 0.105 | 113.6 | 0.105 | 264.8 | 0.105 | 114.5
0.11 | 3770 | 0.11 | 118.1 | 0.11 | 368.7 | 0.11 | 113.6 | 0.11 | 273.5 | 0.11 | 114.6
0.115 | 3753 | 0.115 | 118.2 | 0.115 | 360 | 0.115 | 113.4 | 0.115 | 247.5 | 0.115 | 114.5
0.12 | 3753 | 0.12 | 118.1 | 0.12 | 368.7 | 0.12 | 113.5 | 0.12 | 282.1 | 0.12 | 114.6
0.125 | 3761 | 0.125 | 118.3 | 0.125 | 377.3 | 0.125 | 113.5 | 0.125 | 282.1 | 0.125 | 114.4
0.13 | 3753 | 0.13 | 118.1 | 0.13 | 360 | 0.13 | 113.5 | 0.13 | 264.8 | 0.13 | 114.6
0.135 | 3761 | 0.135 | 118.3 | 0.135 | 386 | 0.135 | 113.5 | 0.135 | 290.8 | 0.135 | 114.5
0.14 | 3744 | 0.14 | 118 | 0.14 | 368.7 | 0.14 | 113.5 | 0.14 | 264.8 | 0.14 | 114.5
0.145 | 3753 | 0.145 | 118.1 | 0.145 | 360 | 0.145 | 113.5 | 0.145 | 264.8 | 0.145 | 114.5
0.15 | 3744 | 0.15 | 118.1 | 0.15 | 368.7 | 0.15 | 113.5 | 0.15 | 264.8 | 0.15 | 114.6
0.155 | 3770 | 0.155 | 118.2 | 0.155 | 360 | 0.155 | 113.4 | 0.155 | 264.8 | 0.155 | 114.5
0.16 | 3744 | 0.16 | 118.3 | 0.16 | 351.4 | 0.16 | 113.5 | 0.16 | 264.8 | 0.16 | 114.6
0.165 | 3761 | 0.165 | 118.3 | 0.165 | 351.4 | 0.165 | 113.5 | 0.165 | 273.5 | 0.165 | 114.5
0.17 | 3735 | 0.17 | 118.1 | 0.17 | 386 | 0.17 | 113.6 | 0.17 | 273.5 | 0.17 | 114.6
0.175 | 3753 | 0.175 | 118.1 | 0.175 | 368.7 | 0.175 | 113.4 | 0.175 | 264.8 | 0.175 | 114.6
0.18 | 3779 | 0.18 | 118.2 | 0.18 | 377.3 | 0.18 | 113.5 | 0.18 | 273.5 | 0.18 | 114.6
0.185 | 3761 | 0.185 | 118.3 | 0.185 | 368.7 | 0.185 | 113.5 | 0.185 | 264.8 | 0.185 | 114.5
0.19 | 3761 | 0.19 | 118.2 | 0.19 | 368.7 | 0.19 | 113.5 | 0.19 | 282.1 | 0.19 | 114.5
0.195 | 3753 | 0.195 | 118.2 | 0.195 | 386 | 0.195 | 113.6 | 0.195 | 264.8 | 0.195 | 114.4
0.2 | 3744 | 0.2 | 118.1 | 0.2 | 386 | 0.2 | 113.6 | 0.2 | 256.1 | 0.2 | 114.6
0.205 | 3753 | 0.205 | 118.1 | 0.205 | 377.3 | 0.205 | 113.5 | 0.205 | 264.8 | 0.205 | 114.5
0.21 | 3761 | 0.21 | 118.2 | 0.21 | 394.6 | 0.21 | 113.5 | 0.21 | 264.8 | 0.21 | 114.6
0.215 | 3753 | 0.215 | 118.2 | 0.215 | 368.7 | 0.215 | 113.4 | 0.215 | 273.5 | 0.215 | 114.5
0.22 | 3761 | 0.22 | 118.3 | 0.22 | 360 | 0.22 | 113.6 | 0.22 | 273.5 | 0.22 | 114.5
0.225 | 3761 | 0.225 | 118.2 | 0.225 | 368.7 | 0.225 | 113.5 | 0.225 | 256.1 | 0.225 | 114.5
0.23 | 3753 | 0.23 | 118.1 | 0.23 | 368.7 | 0.23 | 113.5 | 0.23 | 264.8 | 0.23 | 114.6
0.235 | 3753 | 0.235 | 118.1 | 0.235 | 386 | 0.235 | 113.5 | 0.235 | 264.8 | 0.235 | 114.6
0.24 | 3770 | 0.24 | 118.1 | 0.24 | 360 | 0.24 | 113.5 | 0.24 | 264.8 | 0.24 | 114.6
0.245 | 3753 | 0.245 | 118.1 | 0.245 | 360 | 0.245 | 113.5 | 0.245 | 264.8 | 0.245 | 114.5
0.25 | 3753 | 0.25 | 118.1 | 0.25 | 377.3 | 0.25 | 113.5 | 0.25 | 264.8 | 0.25 | 114.5
0.255 | 3753 | 0.255 | 118.2 | 0.255 | 360 | 0.255 | 113.5 | 0.255 | 256.1 | 0.255 | 114.6
0.26 | 3753 | 0.26 | 118.1 | 0.26 | 377.3 | 0.26 | 113.6 | 0.26 | 290.8 | 0.26 | 114.6
0.265 | 3761 | 0.265 | 118.1 | 0.265 | 368.7 | 0.265 | 113.4 | 0.265 | 256.1 | 0.265 | 114.6
0.27 | 3753 | 0.27 | 118.3 | 0.27 | 377.3 | 0.27 | 113.5 | 0.27 | 256.1 | 0.27 | 114.5
0.275 | 3779 | 0.275 | 118.3 | 0.275 | 386 | 0.275 | 113.6 | 0.275 | 273.5 | 0.275 | 114.5
0.28 | 3753 | 0.28 | 118.2 | 0.28 | 368.7 | 0.28 | 113.6 | 0.28 | 256.1 | 0.28 | 114.6
0.285 | 3735 | 0.285 | 118.1 | 0.285 | 368.7 | 0.285 | 113.6 | 0.285 | 273.5 | 0.285 | 114.6
0.29 | 3779 | 0.29 | 118.1 | 0.29 | 351.4 | 0.29 | 113.5 | 0.29 | 264.8 | 0.29 | 114.5
0.295 | 3761 | 0.295 | 118.1 | 0.295 | 360 | 0.295 | 113.4 | 0.295 | 264.8 | 0.295 | 114.6
0.3 | 3753 | 0.3 | 118.2 | 0.3 | 368.7 | 0.3 | 113.4 | 0.3 | 264.8 | 0.3 | 114.5
0.305 | 3761 | 0.305 | 118.2 | 0.305 | 360 | 0.305 | 113.5 | 0.305 | 264.8 | 0.305 | 114.6
0.31 | 3744 | 0.31 | 118.2 | 0.31 | 360 | 0.31 | 113.5 | 0.31 | 282.1 | 0.31 | 114.5
0.315 | 3744 | 0.315 | 118.1 | 0.315 | 377.3 | 0.315 | 113.5 | 0.315 | 273.5 | 0.315 | 114.6
0.32 | 3761 | 0.32 | 118.1 | 0.32 | 368.7 | 0.32 | 113.4 | 0.32 | 273.5 | 0.32 | 114.6
0.325 | 3761 | 0.325 | 118 | 0.325 | 368.7 | 0.325 | 113.4 | 0.325 | 282.1 | 0.325 | 114.6
0.33 | 3744 | 0.33 | 118.1 | 0.33 | 368.7 | 0.33 | 113.5 | 0.33 | 256.1 | 0.33 | 114.5
0.335 | 3761 | 0.335 | 118.3 | 0.335 | 360 | 0.335 | 113.5 | 0.335 | 256.1 | 0.335 | 114.6
0.34 | 3753 | 0.34 | 118.2 | 0.34 | 368.7 | 0.34 | 113.5 | 0.34 | 273.5 | 0.34 | 114.5
0.345 | 3761 | 0.345 | 118.2 | 0.345 | 368.7 | 0.345 | 113.6 | 0.345 | 256.1 | 0.345 | 114.6
0.35 | 3761 | 0.35 | 118.1 | 0.35 | 368.7 | 0.35 | 113.4 | 0.35 | 256.1 | 0.35 | 114.5
0.355 | 3753 | 0.355 | 118.2 | 0.355 | 368.7 | 0.355 | 113.5 | 0.355 | 247.5 | 0.355 | 114.5
0.36 | 3753 | 0.36 | 118.2 | 0.36 | 360 | 0.36 | 113.4 | 0.36 | 264.8 | 0.36 | 114.6
0.365 | 3761 | 0.365 | 118.2 | 0.365 | 360 | 0.365 | 113.6 | 0.365 | 264.8 | 0.365 | 114.6
0.37 | 3744 | 0.37 | 118.2 | 0.37 | 368.7 | 0.37 | 113.6 | 0.37 | 273.5 | 0.37 | 114.5
0.375 | 3753 | 0.375 | 118.1 | 0.375 | 360 | 0.375 | 113.5 | 0.375 | 264.8 | 0.375 | 114.6
0.38 | 3753 | 0.38 | 118.1 | 0.38 | 368.7 | 0.38 | 113.6 | 0.38 | 273.5 | 0.38 | 114.6
0.385 | 3770 | 0.385 | 118.2 | 0.385 | 386 | 0.385 | 113.5 | 0.385 | 273.5 | 0.385 | 114.6
0.39 | 3753 | 0.39 | 118.3 | 0.39 | 368.7 | 0.39 | 113.5 | 0.39 | 256.1 | 0.39 | 114.6
0.395 | 3761 | 0.395 | 118.3 | 0.395 | 360 | 0.395 | 113.5 | 0.395 | 273.5 | 0.395 | 114.5
0.4 | 3761 | 0.4 | 118.2 | 0.4 | 368.7 | 0.4 | 113.5 | 0.4 | 264.8 | 0.4 | 114.5
0.405 | 3770 | 0.405 | 118.2 | 0.405 | 351.4 | 0.405 | 113.5 | 0.405 | 256.1 | 0.405 | 114.6
0.41 | 3753 | 0.41 | 118.1 | 0.41 | 377.3 | 0.41 | 113.5 | 0.41 | 264.8 | 0.41 | 114.6
0.415 | 3753 | 0.415 | 118.1 | 0.415 | 394.6 | 0.415 | 113.5 | 0.415 | 282.1 | 0.415 | 114.5
0.42 | 3753 | 0.42 | 118.3 | 0.42 | 368.7 | 0.42 | 113.5 | 0.42 | 256.1 | 0.42 | 114.6
0.425 | 3744 | 0.425 | 118.2 | 0.425 | 377.3 | 0.425 | 113.6 | 0.425 | 273.5 | 0.425 | 114.6
0.43 | 3761 | 0.43 | 118.3 | 0.43 | 368.7 | 0.43 | 113.6 | 0.43 | 264.8 | 0.43 | 114.6
0.435 | 3770 | 0.435 | 118.1 | 0.435 | 377.3 | 0.435 | 113.6 | 0.435 | 290.8 | 0.435 | 114.6
0.44 | 3761 | 0.44 | 118.1 | 0.44 | 368.7 | 0.44 | 113.4 | 0.44 | 247.5 | 0.44 | 114.5
0.445 | 3744 | 0.445 | 118.3 | 0.445 | 377.3 | 0.445 | 113.4 | 0.445 | 273.5 | 0.445 | 114.5
0.45 | 3761 | 0.45 | 118.4 | 0.45 | 368.7 | 0.45 | 113.4 | 0.45 | 247.5 | 0.45 | 114.5
0.455 | 3770 | 0.455 | 118.3 | 0.455 | 360 | 0.455 | 113.6 | 0.455 | 273.5 | 0.455 | 114.5
0.46 | 3761 | 0.46 | 118.1 | 0.46 | 360 | 0.46 | 113.5 | 0.46 | 264.8 | 0.46 | 114.5
0.465 | 3761 | 0.465 | 118.1 | 0.465 | 386 | 0.465 | 113.6 | 0.465 | 273.5 | 0.465 | 114.6
0.47 | 3744 | 0.47 | 118.1 | 0.47 | 360 | 0.47 | 113.5 | 0.47 | 282.1 | 0.47 | 114.6
0.475 | 3770 | 0.475 | 118.2 | 0.475 | 377.3 | 0.475 | 113.5 | 0.475 | 282.1 | 0.475 | 114.5
0.48 | 3753 | 0.48 | 118.2 | 0.48 | 368.7 | 0.48 | 113.5 | 0.48 | 273.5 | 0.48 | 114.5
0.485 | 3761 | 0.485 | 118.2 | 0.485 | 351.4 | 0.485 | 113.5 | 0.485 | 264.8 | 0.485 | 114.5
0.49 | 3761 | 0.49 | 118.1 | 0.49 | 377.3 | 0.49 | 113.5 | 0.49 | 282.1 | 0.49 | 114.6
0.495 | 3753 | 0.495 | 118.1 | 0.495 | 377.3 | 0.495 | 113.6 | 0.495 | 282.1 | 0.495 | 114.6
0.5 | 3753 | 0.5 | 118.2 | 0.5 | 368.7 | 0.5 | 113.4 | 0.5 | 264.8 | 0.5 | 114.6
0.505 | 3753 | 0.505 | 118.4 | 0.505 | 377.3 | 0.505 | 113.4 | 0.505 | 264.8 | 0.505 | 114.5
0.51 | 3753 | 0.51 | 118.2 | 0.51 | 360 | 0.51 | 113.5 | 0.51 | 282.1 | 0.51 | 114.6
0.515 | 3753 | 0.515 | 118.2 | 0.515 | 368.7 | 0.515 | 113.6 | 0.515 | 256.1 | 0.515 | 114.6
0.52 | 3761 | 0.52 | 118.2 | 0.52 | 360 | 0.52 | 113.5 | 0.52 | 264.8 | 0.52 | 114.5
0.525 | 3753 | 0.525 | 118.1 | 0.525 | 368.7 | 0.525 | 113.6 | 0.525 | 264.8 | 0.525 | 114.5
0.53 | 3761 | 0.53 | 118.2 | 0.53 | 368.7 | 0.53 | 113.5 | 0.53 | 273.5 | 0.53 | 114.6
0.535 | 3735 | 0.535 | 118.1 | 0.535 | 377.3 | 0.535 | 113.5 | 0.535 | 238.8 | 0.535 | 114.4
0.54 | 3744 | 0.54 | 118.2 | 0.54 | 351.4 | 0.54 | 113.5 | 0.54 | 282.1 | 0.54 | 114.5
0.545 | 3744 | 0.545 | 118.2 | 0.545 | 377.3 | 0.545 | 113.5 | 0.545 | 264.8 | 0.545 | 114.5
0.55 | 3761 | 0.55 | 118.2 | 0.55 | 368.7 | 0.55 | 113.5 | 0.55 | 264.8 | 0.55 | 114.6
0.555 | 3761 | 0.555 | 118.2 | 0.555 | 368.7 | 0.555 | 113.5 | 0.555 | 247.5 | 0.555 | 114.6
0.56 | 3744 | 0.56 | 118.1 | 0.56 | 360 | 0.56 | 113.4 | 0.56 | 273.5 | 0.56 | 114.6
0.565 | 3761 | 0.565 | 118.2 | 0.565 | 377.3 | 0.565 | 113.5 | 0.565 | 290.8 | 0.565 | 114.6
0.57 | 3744 | 0.57 | 118.2 | 0.57 | 377.3 | 0.57 | 113.6 | 0.57 | 256.1 | 0.57 | 114.5
0.575 | 3761 | 0.575 | 118.2 | 0.575 | 342.7 | 0.575 | 113.6 | 0.575 | 264.8 | 0.575 | 114.6
0.58 | 3761 | 0.58 | 118.1 | 0.58 | 377.3 | 0.58 | 113.5 | 0.58 | 256.1 | 0.58 | 114.6
0.585 | 3753 | 0.585 | 118.2 | 0.585 | 377.3 | 0.585 | 113.4 | 0.585 | 273.5 | 0.585 | 114.6
0.59 | 3761 | 0.59 | 118.1 | 0.59 | 360 | 0.59 | 113.5 | 0.59 | 256.1 | 0.59 | 114.5
0.595 | 3753 | 0.595 | 118.2 | 0.595 | 394.6 | 0.595 | 113.5 | 0.595 | 273.5 | 0.595 | 114.5
0.6 | 3753 | 0.6 | 118.2 | 0.6 | 360 | 0.6 | 113.5 | 0.6 | 273.5 | 0.6 | 114.5
0.605 | 3779 | 0.605 | 118.4 | 0.605 | 386 | 0.605 | 113.6 | 0.605 | 264.8 | 0.605 | 114.6
0.61 | 3753 | 0.61 | 118.1 | 0.61 | 368.7 | 0.61 | 113.6 | 0.61 | 256.1 | 0.61 | 114.6
0.615 | 3753 | 0.615 | 118.2 | 0.615 | 377.3 | 0.615 | 113.4 | 0.615 | 273.5 | 0.615 | 114.6
0.62 | 3761 | 0.62 | 118.1 | 0.62 | 360 | 0.62 | 113.5 | 0.62 | 264.8 | 0.62 | 114.6
0.625 | 3744 | 0.625 | 118.2 | 0.625 | 360 | 0.625 | 113.5 | 0.625 | 264.8 | 0.625 | 114.4
0.63 | 3779 | 0.63 | 118.3 | 0.63 | 368.7 | 0.63 | 113.6 | 0.63 | 247.5 | 0.63 | 114.5
0.635 | 3744 | 0.635 | 117.6 | 0.635 | 360 | 0.635 | 113.5 | 0.635 | 264.8 | 0.635 | 114.6
0.64 | 3761 | 0.64 | 118.1 | 0.64 | 368.7 | 0.64 | 113.6 | 0.64 | 273.5 | 0.64 | 114.6
0.645 | 3744 | 0.645 | 118.1 | 0.645 | 360 | 0.645 | 113.4 | 0.645 | 264.8 | 0.645 | 114.7
0.65 | 3753 | 0.65 | 118.3 | 0.65 | 368.7 | 0.65 | 113.4 | 0.65 | 264.8 | 0.65 | 114.5
0.655 | 3753 | 0.655 | 118.4 | 0.655 | 377.3 | 0.655 | 113.5 | 0.655 | 273.5 | 0.655 | 114.5
0.66 | 3753 | 0.66 | 118.2 | 0.66 | 377.3 | 0.66 | 113.6 | 0.66 | 273.5 | 0.66 | 114.5
0.665 | 3753 | 0.665 | 118.1 | 0.665 | 360 | 0.665 | 113.5 | 0.665 | 247.5 | 0.665 | 114.5
0.67 | 3753 | 0.67 | 118.1 | 0.67 | 377.3 | 0.67 | 113.6 | 0.67 | 264.8 | 0.67 | 114.6
0.675 | 3753 | 0.675 | 118.1 | 0.675 | 368.7 | 0.675 | 113.4 | 0.675 | 264.8 | 0.675 | 114.5
0.68 | 3753 | 0.68 | 118.4 | 0.68 | 377.3 | 0.68 | 113.5 | 0.68 | 256.1 | 0.68 | 114.5
0.685 | 3761 | 0.685 | 118.2 | 0.685 | 368.7 | 0.685 | 113.4 | 0.685 | 256.1 | 0.685 | 114.5
0.69 | 3753 | 0.69 | 118.2 | 0.69 | 360 | 0.69 | 113.5 | 0.69 | 247.5 | 0.69 | 114.6
0.695 | 3761 | 0.695 | 118.1 | 0.695 | 360 | 0.695 | 113.5 | 0.695 | 264.8 | 0.695 | 114.6
0.7 | 3744 | 0.7 | 118.1 | 0.7 | 360 | 0.7 | 113.5 | 0.7 | 264.8 | 0.7 | 114.6
0.705 | 3744 | 0.705 | 118.1 | 0.705 | 377.3 | 0.705 | 113.5 | 0.705 | 264.8 | 0.705 | 114.6
0.71 | 3770 | 0.71 | 118.2 | 0.71 | 360 | 0.71 | 113.4 | 0.71 | 273.5 | 0.71 | 114.5
0.715 | 3744 | 0.715 | 118.2 | 0.715 | 386 | 0.715 | 113.5 | 0.715 | 264.8 | 0.715 | 114.6
0.72 | 3735 | 0.72 | 118.2 | 0.72 | 377.3 | 0.72 | 113.6 | 0.72 | 256.1 | 0.72 | 114.5
0.725 | 3761 | 0.725 | 118.3 | 0.725 | 386 | 0.725 | 113.6 | 0.725 | 264.8 | 0.725 | 114.6
0.73 | 3744 | 0.73 | 118.2 | 0.73 | 368.7 | 0.73 | 113.5 | 0.73 | 256.1 | 0.73 | 114.6
0.735 | 3744 | 0.735 | 118.1 | 0.735 | 360 | 0.735 | 113.4 | 0.735 | 282.1 | 0.735 | 114.6
0.74 | 3761 | 0.74 | 118.3 | 0.74 | 368.7 | 0.74 | 113.4 | 0.74 | 256.1 | 0.74 | 114.5
0.745 | 3753 | 0.745 | 118.2 | 0.745 | 368.7 | 0.745 | 113.6 | 0.745 | 273.5 | 0.745 | 114.5
0.75 | 3735 | 0.75 | 118.2 | 0.75 | 377.3 | 0.75 | 113.5 | 0.75 | 273.5 | 0.75 | 114.5
0.755 | 3744 | 0.755 | 118 | 0.755 | 360 | 0.755 | 113.5 | 0.755 | 256.1 | 0.755 | 114.6
0.76 | 3779 | 0.76 | 118.2 | 0.76 | 351.4 | 0.76 | 113.5 | 0.76 | 264.8 | 0.76 | 114.6
0.765 | 3753 | 0.765 | 118.1 | 0.765 | 386 | 0.765 | 113.5 | 0.765 | 264.8 | 0.765 | 114.5
0.77 | 3727 | 0.77 | 118.3 | 0.77 | 368.7 | 0.77 | 113.5 | 0.77 | 273.5 | 0.77 | 114.5
0.775 | 3753 | 0.775 | 118.2 | 0.775 | 360 | 0.775 | 113.5 | 0.775 | 264.8 | 0.775 | 114.5
0.78 | 3753 | 0.78 | 118.3 | 0.78 | 360 | 0.78 | 113.5 | 0.78 | 264.8 | 0.78 | 114.6
0.785 | 3753 | 0.785 | 118.1 | 0.785 | 368.7 | 0.785 | 113.6 | 0.785 | 282.1 | 0.785 | 114.6
0.79 | 3761 | 0.79 | 118.1 | 0.79 | 377.3 | 0.79 | 113.5 | 0.79 | 264.8 | 0.79 | 114.6
0.795 | 3744 | 0.795 | 118 | 0.795 | 368.7 | 0.795 | 113.5 | 0.795 | 282.1 | 0.795 | 114.5
0.8 | 3735 | 0.8 | 118.3 | 0.8 | 386 | 0.8 | 113.5 | 0.8 | 273.5 | 0.8 | 114.5
0.805 | 3753 | 0.805 | 118.2 | 0.805 | 360 | 0.805 | 113.6 | 0.805 | 273.5 | 0.805 | 114.6
0.81 | 3761 | 0.81 | 118.2 | 0.81 | 368.7 | 0.81 | 113.5 | 0.81 | 273.5 | 0.81 | 114.6
0.815 | 3744 | 0.815 | 118.1 | 0.815 | 377.3 | 0.815 | 113.5 | 0.815 | 256.1 | 0.815 | 114.6
0.82 | 3735 | 0.82 | 118.1 | 0.82 | 368.7 | 0.82 | 113.4 | 0.82 | 264.8 | 0.82 | 114.6
0.825 | 3770 | 0.825 | 118.6 | 0.825 | 368.7 | 0.825 | 113.4 | 0.825 | 273.5 | 0.825 | 114.5
0.83 | 3744 | 0.83 | 118.3 | 0.83 | 368.7 | 0.83 | 113.4 | 0.83 | 247.5 | 0.83 | 114.5
0.835 | 3744 | 0.835 | 118.2 | 0.835 | 368.7 | 0.835 | 113.5 | 0.835 | 273.5 | 0.835 | 114.6
0.84 | 3753 | 0.84 | 118.1 | 0.84 | 360 | 0.84 | 113.5 | 0.84 | 273.5 | 0.84 | 114.6
0.845 | 3753 | 0.845 | 118.2 | 0.845 | 377.3 | 0.845 | 113.5 | 0.845 | 273.5 | 0.845 | 114.6
0.85 | 3753 | 0.85 | 118 | 0.85 | 377.3 | 0.85 | 113.5 | 0.85 | 264.8 | 0.85 | 114.6
0.855 | 3761 | 0.855 | 118.3 | 0.855 | 368.7 | 0.855 | 113.5 | 0.855 | 264.8 | 0.855 | 114.5
0.86 | 3761 | 0.86 | 118.2 | 0.86 | 377.3 | 0.86 | 113.5 | 0.86 | 282.1 | 0.86 | 114.6
0.865 | 3744 | 0.865 | 118.2 | 0.865 | 368.7 | 0.865 | 113.5 | 0.865 | 273.5 | 0.865 | 114.6
0.87 | 3744 | 0.87 | 118.1 | 0.87 | 377.3 | 0.87 | 113.6 | 0.87 | 264.8 | 0.87 | 114.6
0.875 | 3761 | 0.875 | 118.1 | 0.875 | 368.7 | 0.875 | 113.5 | 0.875 | 264.8 | 0.875 | 114.6
0.88 | 3753 | 0.88 | 118.2 | 0.88 | 360 | 0.88 | 113.5 | 0.88 | 256.1 | 0.88 | 114.6
0.885 | 3744 | 0.885 | 118.2 | 0.885 | 386 | 0.885 | 113.5 | 0.885 | 264.8 | 0.885 | 114.6
0.89 | 3770 | 0.89 | 118.3 | 0.89 | 377.3 | 0.89 | 113.5 | 0.89 | 273.5 | 0.89 | 114.5
0.895 | 3735 | 0.895 | 118.1 | 0.895 | 368.7 | 0.895 | 113.5 | 0.895 | 264.8 | 0.895 | 114.4
0.9 | 3744 | 0.9 | 118 | 0.9 | 386 | 0.9 | 113.7 | 0.9 | 264.8 | 0.9 | 114.6
0.905 | 3770 | 0.905 | 118.1 | 0.905 | 394.6 | 0.905 | 113.6 | 0.905 | 273.5 | 0.905 | 114.6
0.91 | 3744 | 0.91 | 118.1 | 0.91 | 377.3 | 0.91 | 113.5 | 0.91 | 273.5 | 0.91 | 114.6
0.915 | 3761 | 0.915 | 118.2 | 0.915 | 368.7 | 0.915 | 113.4 | 0.915 | 247.5 | 0.915 | 114.5
0.92 | 3744 | 0.92 | 118.2 | 0.92 | 360 | 0.92 | 113.5 | 0.92 | 256.1 | 0.92 | 114.5
0.925 | 3753 | 0.925 | 118.3 | 0.925 | 386 | 0.925 | 113.6 | 0.925 | 256.1 | 0.925 | 114.5
0.93 | 3744 | 0.93 | 118.1 | 0.93 | 360 | 0.93 | 113.5 | 0.93 | 256.1 | 0.93 | 114.6
0.935 | 3744 | 0.935 | 118.2 | 0.935 | 377.3 | 0.935 | 113.6 | 0.935 | 264.8 | 0.935 | 114.6
0.94 | 3735 | 0.94 | 118.1 | 0.94 | 368.7 | 0.94 | 113.4 | 0.94 | 264.8 | 0.94 | 114.6
0.945 | 3744 | 0.945 | 118.1 | 0.945 | 360 | 0.945 | 113.5 | 0.945 | 256.1 | 0.945 | 114.6
0.95 | 3761 | 0.95 | 118.3 | 0.95 | 360 | 0.95 | 113.4 | 0.95 | 264.8 | 0.95 | 114.6
0.955 | 3761 | 0.955 | 118.2 | 0.955 | 368.7 | 0.955 | 113.5 | 0.955 | 273.5 | 0.955 | 114.6
0.96 | 3761 | 0.96 | 118.3 | 0.96 | 360 | 0.96 | 113.5 | 0.96 | 273.5 | 0.96 | 114.6
0.965 | 3770 | 0.965 | 118.3 | 0.965 | 351.4 | 0.965 | 113.5 | 0.965 | 273.5 | 0.965 | 114.6
0.97 | 3744 | 0.97 | 118.1 | 0.97 | 377.3 | 0.97 | 113.5 | 0.97 | 273.5 | 0.97 | 114.5
0.975 | 3761 | 0.975 | 118.4 | 0.975 | 377.3 | 0.975 | 113.5 | 0.975 | 273.5 | 0.975 | 114.5
0.98 | 3761 | 0.98 | 118.2 | 0.98 | 368.7 | 0.98 | 113.6 | 0.98 | 247.5 | 0.98 | 114.5
0.985 | 3744 | 0.985 | 118.2 | 0.985 | 360 | 0.985 | 113.6 | 0.985 | 264.8 | 0.985 | 114.6
0.99 | 3744 | 0.99 | 118.1 | 0.99 | 368.7 | 0.99 | 113.5 | 0.99 | 264.8 | 0.99 | 114.6
0.995 | 3761 | 0.995 | 118.1 | 0.995 | 360 | 0.995 | 113.5 | 0.995 | 256.1 | 0.995 | 114.6
1 | 3761 | 1 | 118.2 | 1 | 377.3 | 1 | 113.5 | 1 | 282.1 | 1 | 114.5
1.005 | 3761 | 1.005 | 118.2 | 1.005 | 377.3 | 1.005 | 113.5 | 1.005 | 264.8 | 1.005 | 114.5
1.01 | 3744 | 1.01 | 118.2 | 1.01 | 368.7 | 1.01 | 113.5 | 1.01 | 273.5 | 1.01 | 114.5
1.015 | 3761 | 1.015 | 118.3 | 1.015 | 386 | 1.015 | 113.6 | 1.015 | 256.1 | 1.015 | 114.5
1.02 | 3761 | 1.02 | 118.3 | 1.02 | 377.3 | 1.02 | 113.5 | 1.02 | 264.8 | 1.02 | 114.6
1.025 | 3761 | 1.025 | 118.3 | 1.025 | 360 | 1.025 | 113.4 | 1.025 | 273.5 | 1.025 | 114.6
1.03 | 3753 | 1.03 | 118.3 | 1.03 | 377.3 | 1.03 | 113.5 | 1.03 | 273.5 | 1.03 | 114.5
1.035 | 3753 | 1.035 | 118.3 | 1.035 | 386 | 1.035 | 113.5 | 1.035 | 264.8 | 1.035 | 114.5
1.04 | 3753 | 1.04 | 118.2 | 1.04 | 360 | 1.04 | 113.6 | 1.04 | 264.8 | 1.04 | 114.6
1.045 | 3753 | 1.045 | 118.1 | 1.045 | 368.7 | 1.045 | 113.5 | 1.045 | 273.5 | 1.045 | 114.5
1.05 | 3753 | 1.05 | 118.1 | 1.05 | 368.7 | 1.05 | 113.6 | 1.05 | 256.1 | 1.05 | 114.5
1.055 | 3753 | 1.055 | 118.1 | 1.055 | 368.7 | 1.055 | 113.4 | 1.055 | 264.8 | 1.055 | 114.6
1.06 | 3761 | 1.06 | 118.4 | 1.06 | 377.3 | 1.06 | 113.4 | 1.06 | 273.5 | 1.06 | 114.6
1.065 | 3761 | 1.065 | 118.3 | 1.065 | 377.3 | 1.065 | 113.5 | 1.065 | 273.5 | 1.065 | 114.5
1.07 | 3744 | 1.07 | 118.3 | 1.07 | 368.7 | 1.07 | 113.6 | 1.07 | 273.5 | 1.07 | 114.6
1.075 | 3744 | 1.075 | 118.1 | 1.075 | 377.3 | 1.075 | 113.5 | 1.075 | 264.8 | 1.075 | 114.6
1.08 | 3761 | 1.08 | 118 | 1.08 | 368.7 | 1.08 | 113.5 | 1.08 | 247.5 | 1.08 | 114.6
1.085 | 3753 | 1.085 | 118.1 | 1.085 | 377.3 | 1.085 | 113.5 | 1.085 | 273.5 | 1.085 | 114.6
1.09 | 3753 | 1.09 | 118.2 | 1.09 | 368.7 | 1.09 | 113.5 | 1.09 | 264.8 | 1.09 | 114.5
1.095 | 3753 | 1.095 | 118.2 | 1.095 | 360 | 1.095 | 113.5 | 1.095 | 273.5 | 1.095 | 114.5
1.1 | 3770 | 1.1 | 118.2 | 1.1 | 386 | 1.1 | 113.6 | 1.1 | 264.8 | 1.1 | 114.5
1.105 | 3770 | 1.105 | 118.2 | 1.105 | 368.7 | 1.105 | 113.5 | 1.105 | 264.8 | 1.105 | 114.6
1.11 | 3761 | 1.11 | 118.2 | 1.11 | 360 | 1.11 | 113.5 | 1.11 | 273.5 | 1.11 | 114.6
1.115 | 3779 | 1.115 | 118.1 | 1.115 | 377.3 | 1.115 | 113.5 | 1.115 | 264.8 | 1.115 | 114.6
1.12 | 3753 | 1.12 | 118.2 | 1.12 | 368.7 | 1.12 | 113.5 | 1.12 | 273.5 | 1.12 | 114.6
1.125 | 3761 | 1.125 | 118.2 | 1.125 | 386 | 1.125 | 113.5 | 1.125 | 264.8 | 1.125 | 114.5
1.13 | 3753 | 1.13 | 118.2 | 1.13 | 386 | 1.13 | 113.6 | 1.13 | 264.8 | 1.13 | 114.5
1.135 | 3770 | 1.135 | 118.1 | 1.135 | 360 | 1.135 | 113.5 | 1.135 | 273.5 | 1.135 | 114.6
1.14 | 3761 | 1.14 | 118.1 | 1.14 | 368.7 | 1.14 | 113.5 | 1.14 | 256.1 | 1.14 | 114.5
1.145 | 3753 | 1.145 | 118.3 | 1.145 | 368.7 | 1.145 | 113.4 | 1.145 | 264.8 | 1.145 | 114.5
1.15 | 3744 | 1.15 | 118.2 | 1.15 | 386 | 1.15 | 113.5 | 1.15 | 264.8 | 1.15 | 114.5
1.155 | 3753 | 1.155 | 118.3 | 1.155 | 342.7 | 1.155 | 113.4 | 1.155 | 264.8 | 1.155 | 114.5
1.16 | 3753 | 1.16 | 118.3 | 1.16 | 368.7 | 1.16 | 113.5 | 1.16 | 264.8 | 1.16 | 114.5
1.165 | 3744 | 1.165 | 118.1 | 1.165 | 377.3 | 1.165 | 113.5 | 1.165 | 256.1 | 1.165 | 114.5
1.17 | 3770 | 1.17 | 118.1 | 1.17 | 377.3 | 1.17 | 113.6 | 1.17 | 273.5 | 1.17 | 114.6
1.175 | 3770 | 1.175 | 118.1 | 1.175 | 377.3 | 1.175 | 113.5 | 1.175 | 264.8 | 1.175 | 114.6
1.18 | 3744 | 1.18 | 118.3 | 1.18 | 377.3 | 1.18 | 113.5 | 1.18 | 273.5 | 1.18 | 114.5
1.185 | 3744 | 1.185 | 118.3 | 1.185 | 368.7 | 1.185 | 113.6 | 1.185 | 273.5 | 1.185 | 114.6
1.19 | 3744 | 1.19 | 118.2 | 1.19 | 360 | 1.19 | 113.6 | 1.19 | 273.5 | 1.19 | 114.6
1.195 | 3753 | 1.195 | 118.1 | 1.195 | 368.7 | 1.195 | 113.5 | 1.195 | 273.5 | 1.195 | 114.6
1.2 | 3753 | 1.2 | 118.1 | 1.2 | 377.3 | 1.2 | 113.5 | 1.2 | 264.8 | 1.2 | 114.6
1.205 | 3744 | 1.205 | 118.2 | 1.205 | 386 | 1.205 | 113.5 | 1.205 | 247.5 | 1.205 | 114.5
1.21 | 3761 | 1.21 | 118.4 | 1.21 | 368.7 | 1.21 | 113.5 | 1.21 | 273.5 | 1.21 | 114.5
1.215 | 3744 | 1.215 | 118.4 | 1.215 | 368.7 | 1.215 | 113.5 | 1.215 | 247.5 | 1.215 | 114.4
1.22 | 3761 | 1.22 | 118.1 | 1.22 | 360 | 1.22 | 113.6 | 1.22 | 256.1 | 1.22 | 114.6
1.225 | 3744 | 1.225 | 118.1 | 1.225 | 360 | 1.225 | 113.5 | 1.225 | 273.5 | 1.225 | 114.6
1.23 | 3770 | 1.23 | 118.1 | 1.23 | 377.3 | 1.23 | 113.5 | 1.23 | 264.8 | 1.23 | 114.6
1.235 | 3761 | 1.235 | 118.2 | 1.235 | 360 | 1.235 | 113.5 | 1.235 | 256.1 | 1.235 | 114.5
1.24 | 3753 | 1.24 | 118.2 | 1.24 | 360 | 1.24 | 113.4 | 1.24 | 247.5 | 1.24 | 114.5
1.245 | 3761 | 1.245 | 118.3 | 1.245 | 368.7 | 1.245 | 113.6 | 1.245 | 273.5 | 1.245 | 114.5
1.25 | 3753 | 1.25 | 118.1 | 1.25 | 377.3 | 1.25 | 113.5 | 1.25 | 264.8 | 1.25 | 114.5
1.255 | 3753 | 1.255 | 118.1 | 1.255 | 377.3 | 1.255 | 113.6 | 1.255 | 264.8 | 1.255 | 114.6
1.26 | 3753 | 1.26 | 118.1 | 1.26 | 360 | 1.26 | 113.4 | 1.26 | 273.5 | 1.26 | 114.6
1.265 | 3761 | 1.265 | 118.2 | 1.265 | 368.7 | 1.265 | 113.5 | 1.265 | 247.5 | 1.265 | 114.5
1.27 | 3753 | 1.27 | 118.2 | 1.27 | 351.4 | 1.27 | 113.5 | 1.27 | 264.8 | 1.27 | 114.6
1.275 | 3753 | 1.275 | 118.3 | 1.275 | 386 | 1.275 | 113.5 | 1.275 | 256.1 | 1.275 | 114.6
1.28 | 3753 | 1.28 | 118.1 | 1.28 | 351.4 | 1.28 | 113.5 | 1.28 | 256.1 | 1.28 | 114.5
1.285 | 3753 | 1.285 | 118 | 1.285 | 368.7 | 1.285 | 113.6 | 1.285 | 264.8 | 1.285 | 114.5
1.29 | 3761 | 1.29 | 118.3 | 1.29 | 360 | 1.29 | 113.4 | 1.29 | 273.5 | 1.29 | 114.6
1.295 | 3744 | 1.295 | 118.2 | 1.295 | 377.3 | 1.295 | 113.5 | 1.295 | 247.5 | 1.295 | 114.5
1.3 | 3761 | 1.3 | 118.3 | 1.3 | 386 | 1.3 | 113.5 | 1.3 | 273.5 | 1.3 | 114.5
1.305 | 3761 | 1.305 | 118.3 | 1.305 | 377.3 | 1.305 | 113.5 | 1.305 | 247.5 | 1.305 | 114.5
1.31 | 3761 | 1.31 | 118.1 | 1.31 | 368.7 | 1.31 | 113.5 | 1.31 | 256.1 | 1.31 | 114.6
1.315 | 3744 | 1.315 | 118.2 | 1.315 | 386 | 1.315 | 113.6 | 1.315 | 256.1 | 1.315 | 114.6
1.32 | 3761 | 1.32 | 118.3 | 1.32 | 368.7 | 1.32 | 113.5 | 1.32 | 273.5 | 1.32 | 114.6
1.325 | 3744 | 1.325 | 118.3 | 1.325 | 368.7 | 1.325 | 113.5 | 1.325 | 264.8 | 1.325 | 114.6
1.33 | 3744 | 1.33 | 118.3 | 1.33 | 360 | 1.33 | 113.5 | 1.33 | 256.1 | 1.33 | 114.5
1.335 | 3761 | 1.335 | 118.2 | 1.335 | 377.3 | 1.335 | 113.6 | 1.335 | 273.5 | 1.335 | 114.5
1.34 | 3761 | 1.34 | 118.3 | 1.34 | 368.7 | 1.34 | 113.5 | 1.34 | 264.8 | 1.34 | 114.6
1.345 | 3744 | 1.345 | 118.2 | 1.345 | 377.3 | 1.345 | 113.6 | 1.345 | 273.5 | 1.345 | 114.7
1.35 | 3761 | 1.35 | 118.3 | 1.35 | 377.3 | 1.35 | 113.5 | 1.35 | 264.8 | 1.35 | 114.6
1.355 | 3761 | 1.355 | 118.3 | 1.355 | 394.6 | 1.355 | 113.5 | 1.355 | 264.8 | 1.355 | 114.5
1.36 | 3753 | 1.36 | 118.3 | 1.36 | 368.7 | 1.36 | 113.5 | 1.36 | 273.5 | 1.36 | 114.5
1.365 | 3753 | 1.365 | 118.2 | 1.365 | 386 | 1.365 | 113.6 | 1.365 | 264.8 | 1.365 | 114.6
1.37 | 3744 | 1.37 | 118.2 | 1.37 | 386 | 1.37 | 113.6 | 1.37 | 256.1 | 1.37 | 114.5
1.375 | 3761 | 1.375 | 118.3 | 1.375 | 368.7 | 1.375 | 113.6 | 1.375 | 256.1 | 1.375 | 114.6
1.38 | 3744 | 1.38 | 118.3 | 1.38 | 377.3 | 1.38 | 113.5 | 1.38 | 264.8 | 1.38 | 114.6
1.385 | 3770 | 1.385 | 118.2 | 1.385 | 377.3 | 1.385 | 113.4 | 1.385 | 273.5 | 1.385 | 114.5
1.39 | 3761 | 1.39 | 118.2 | 1.39 | 360 | 1.39 | 113.4 | 1.39 | 264.8 | 1.39 | 114.5
1.395 | 3761 | 1.395 | 118.1 | 1.395 | 377.3 | 1.395 | 113.6 | 1.395 | 273.5 | 1.395 | 114.6
1.4 | 3753 | 1.4 | 118.2 | 1.4 | 386 | 1.4 | 113.6 | 1.4 | 256.1 | 1.4 | 114.6
1.405 | 3770 | 1.405 | 118.1 | 1.405 | 368.7 | 1.405 | 113.6 | 1.405 | 273.5 | 1.405 | 114.6
1.41 | 3744 | 1.41 | 118.2 | 1.41 | 360 | 1.41 | 113.5 | 1.41 | 264.8 | 1.41 | 114.5
1.415 | 3753 | 1.415 | 118.2 | 1.415 | 368.7 | 1.415 | 113.4 | 1.415 | 264.8 | 1.415 | 114.5
1.42 | 3744 | 1.42 | 118.2 | 1.42 | 368.7 | 1.42 | 113.5 | 1.42 | 264.8 | 1.42 | 114.5
1.425 | 3761 | 1.425 | 118.1 | 1.425 | 360 | 1.425 | 113.6 | 1.425 | 282.1 | 1.425 | 114.6
1.43 | 3770 | 1.43 | 118.3 | 1.43 | 386 | 1.43 | 113.6 | 1.43 | 282.1 | 1.43 | 114.6
1.435 | 3770 | 1.435 | 118.2 | 1.435 | 386 | 1.435 | 113.5 | 1.435 | 264.8 | 1.435 | 114.5
1.44 | 3753 | 1.44 | 118.2 | 1.44 | 368.7 | 1.44 | 113.4 | 1.44 | 238.8 | 1.44 | 114.5
1.445 | 3744 | 1.445 | 118.2 | 1.445 | 377.3 | 1.445 | 113.5 | 1.445 | 264.8 | 1.445 | 114.5
1.45 | 3761 | 1.45 | 118.2 | 1.45 | 368.7 | 1.45 | 113.6 | 1.45 | 273.5 | 1.45 | 114.5
1.455 | 3753 | 1.455 | 118.1 | 1.455 | 386 | 1.455 | 113.6 | 1.455 | 264.8 | 1.455 | 114.6
1.46 | 3753 | 1.46 | 118.2 | 1.46 | 386 | 1.46 | 113.6 | 1.46 | 256.1 | 1.46 | 114.5
1.465 | 3753 | 1.465 | 118.1 | 1.465 | 386 | 1.465 | 113.5 | 1.465 | 264.8 | 1.465 | 114.6
1.47 | 3761 | 1.47 | 118.2 | 1.47 | 377.3 | 1.47 | 113.4 | 1.47 | 273.5 | 1.47 | 114.5
1.475 | 3770 | 1.475 | 118.2 | 1.475 | 368.7 | 1.475 | 113.5 | 1.475 | 264.8 | 1.475 | 114.5
1.48 | 3761 | 1.48 | 118.4 | 1.48 | 377.3 | 1.48 | 113.5 | 1.48 | 264.8 | 1.48 | 114.5
1.485 | 3761 | 1.485 | 118 | 1.485 | 368.7 | 1.485 | 113.5 | 1.485 | 273.5 | 1.485 | 114.6
1.49 | 3761 | 1.49 | 118.1 | 1.49 | 368.7 | 1.49 | 113.5 | 1.49 | 264.8 | 1.49 | 114.5
1.495 | 3753 | 1.495 | 118.3 | 1.495 | 351.4 | 1.495 | 113.4 | 1.495 | 282.1 | 1.495 | 114.6
1.5 | 3735 | 1.5 | 118.2 | 1.5 | 368.7 | 1.5 | 113.5 | 1.5 | 256.1 | 1.5 | 114.5
1.505 | 3761 | 1.505 | 118.3 | 1.505 | 368.7 | 1.505 | 113.5 | 1.505 | 264.8 | 1.505 | 114.6
1.51 | 3761 | 1.51 | 118.4 | 1.51 | 368.7 | 1.51 | 113.6 | 1.51 | 264.8 | 1.51 | 114.5
1.515 | 3753 | 1.515 | 118.3 | 1.515 | 386 | 1.515 | 113.6 | 1.515 | 247.5 | 1.515 | 114.6
1.52 | 3753 | 1.52 | 118.1 | 1.52 | 368.7 | 1.52 | 113.5 | 1.52 | 264.8 | 1.52 | 114.6
1.525 | 3753 | 1.525 | 118.1 | 1.525 | 386 | 1.525 | 113.4 | 1.525 | 264.8 | 1.525 | 114.6
1.53 | 3770 | 1.53 | 118.2 | 1.53 | 360 | 1.53 | 113.5 | 1.53 | 273.5 | 1.53 | 114.5
1.535 | 3753 | 1.535 | 118.2 | 1.535 | 360 | 1.535 | 113.5 | 1.535 | 264.8 | 1.535 | 114.5
1.54 | 3761 | 1.54 | 118.2 | 1.54 | 386 | 1.54 | 113.5 | 1.54 | 264.8 | 1.54 | 114.6
1.545 | 3770 | 1.545 | 118.1 | 1.545 | 377.3 | 1.545 | 113.5 | 1.545 | 273.5 | 1.545 | 114.6
1.55 | 3761 | 1.55 | 118.1 | 1.55 | 368.7 | 1.55 | 113.6 | 1.55 | 282.1 | 1.55 | 114.6
1.555 | 3753 | 1.555 | 118.2 | 1.555 | 368.7 | 1.555 | 113.4 | 1.555 | 247.5 | 1.555 | 114.6
1.56 | 3744 | 1.56 | 118.2 | 1.56 | 360 | 1.56 | 113.6 | 1.56 | 273.5 | 1.56 | 114.6
1.565 | 3753 | 1.565 | 118.2 | 1.565 | 368.7 | 1.565 | 113.5 | 1.565 | 256.1 | 1.565 | 114.4
1.57 | 3761 | 1.57 | 118.1 | 1.57 | 368.7 | 1.57 | 113.5 | 1.57 | 256.1 | 1.57 | 114.5
1.575 | 3770 | 1.575 | 118.1 | 1.575 | 377.3 | 1.575 | 113.6 | 1.575 | 273.5 | 1.575 | 114.6
1.58 | 3761 | 1.58 | 118 | 1.58 | 360 | 1.58 | 113.5 | 1.58 | 264.8 | 1.58 | 114.6
1.585 | 3753 | 1.585 | 118.4 | 1.585 | 377.3 | 1.585 | 113.5 | 1.585 | 264.8 | 1.585 | 114.5
1.59 | 3761 | 1.59 | 118.4 | 1.59 | 377.3 | 1.59 | 113.5 | 1.59 | 264.8 | 1.59 | 114.5
1.595 | 3761 | 1.595 | 118.4 | 1.595 | 368.7 | 1.595 | 113.5 | 1.595 | 256.1 | 1.595 | 114.5
1.6 | 3744 | 1.6 | 118.1 | 1.6 | 386 | 1.6 | 113.6 | 1.6 | 273.5 | 1.6 | 114.6
1.605 | 3753 | 1.605 | 118.3 | 1.605 | 377.3 | 1.605 | 113.5 | 1.605 | 264.8 | 1.605 | 114.6
1.61 | 3761 | 1.61 | 118.1 | 1.61 | 377.3 | 1.61 | 113.6 | 1.61 | 273.5 | 1.61 | 114.6
1.615 | 3753 | 1.615 | 118.3 | 1.615 | 360 | 1.615 | 113.4 | 1.615 | 273.5 | 1.615 | 114.5
1.62 | 3744 | 1.62 | 118.2 | 1.62 | 360 | 1.62 | 113.5 | 1.62 | 247.5 | 1.62 | 114.5
1.625 | 3753 | 1.625 | 118.2 | 1.625 | 377.3 | 1.625 | 113.6 | 1.625 | 264.8 | 1.625 | 114.4
1.63 | 3770 | 1.63 | 118.2 | 1.63 | 360 | 1.63 | 113.6 | 1.63 | 282.1 | 1.63 | 114.5
1.635 | 3744 | 1.635 | 118.2 | 1.635 | 368.7 | 1.635 | 113.5 | 1.635 | 264.8 | 1.635 | 114.6
1.64 | 3770 | 1.64 | 118.3 | 1.64 | 368.7 | 1.64 | 113.4 | 1.64 | 264.8 | 1.64 | 114.6
1.645 | 3753 | 1.645 | 118.3 | 1.645 | 386 | 1.645 | 113.5 | 1.645 | 264.8 | 1.645 | 114.5
1.65 | 3761 | 1.65 | 118.2 | 1.65 | 368.7 | 1.65 | 113.4 | 1.65 | 273.5 | 1.65 | 114.6
1.655 | 3753 | 1.655 | 118.2 | 1.655 | 394.6 | 1.655 | 113.6 | 1.655 | 256.1 | 1.655 | 114.5
1.66 | 3770 | 1.66 | 118.1 | 1.66 | 360 | 1.66 | 113.6 | 1.66 | 264.8 | 1.66 | 114.5
1.665 | 3753 | 1.665 | 118.1 | 1.665 | 368.7 | 1.665 | 113.6 | 1.665 | 282.1 | 1.665 | 114.5
1.67 | 3761 | 1.67 | 118.1 | 1.67 | 368.7 | 1.67 | 113.5 | 1.67 | 256.1 | 1.67 | 114.6
1.675 | 3770 | 1.675 | 118.2 | 1.675 | 351.4 | 1.675 | 113.4 | 1.675 | 264.8 | 1.675 | 114.5
1.68 | 3761 | 1.68 | 118.3 | 1.68 | 360 | 1.68 | 113.5 | 1.68 | 256.1 | 1.68 | 114.5
1.685 | 3753 | 1.685 | 118.2 | 1.685 | 368.7 | 1.685 | 113.6 | 1.685 | 264.8 | 1.685 | 114.5
1.69 | 3753 | 1.69 | 118.1 | 1.69 | 368.7 | 1.69 | 113.6 | 1.69 | 264.8 | 1.69 | 114.6
1.695 | 3770 | 1.695 | 118.3 | 1.695 | 377.3 | 1.695 | 113.5 | 1.695 | 264.8 | 1.695 | 114.6
1.7 | 3753 | 1.7 | 118.1 | 1.7 | 377.3 | 1.7 | 113.5 | 1.7 | 273.5 | 1.7 | 114.6
1.705 | 3744 | 1.705 | 118.3 | 1.705 | 351.4 | 1.705 | 113.4 | 1.705 | 256.1 | 1.705 | 114.5
1.71 | 3761 | 1.71 | 118.2 | 1.71 | 368.7 | 1.71 | 113.4 | 1.71 | 264.8 | 1.71 | 114.5
1.715 | 3753 | 1.715 | 118.2 | 1.715 | 360 | 1.715 | 113.6 | 1.715 | 264.8 | 1.715 | 114.5
1.72 | 3761 | 1.72 | 118.3 | 1.72 | 351.4 | 1.72 | 113.5 | 1.72 | 264.8 | 1.72 | 114.5
1.725 | 3779 | 1.725 | 118.3 | 1.725 | 377.3 | 1.725 | 113.6 | 1.725 | 256.1 | 1.725 | 114.6
1.73 | 3761 | 1.73 | 118.4 | 1.73 | 360 | 1.73 | 113.4 | 1.73 | 264.8 | 1.73 | 114.6
1.735 | 3744 | 1.735 | 118.3 | 1.735 | 377.3 | 1.735 | 113.5 | 1.735 | 264.8 | 1.735 | 114.5
1.74 | 3761 | 1.74 | 118.2 | 1.74 | 368.7 | 1.74 | 113.5 | 1.74 | 264.8 | 1.74 | 114.5
1.745 | 3744 | 1.745 | 118.1 | 1.745 | 368.7 | 1.745 | 113.6 | 1.745 | 256.1 | 1.745 | 114.5
1.75 | 3753 | 1.75 | 118.3 | 1.75 | 386 | 1.75 | 113.6 | 1.75 | 273.5 | 1.75 | 114.6
1.755 | 3753 | 1.755 | 118.2 | 1.755 | 368.7 | 1.755 | 113.5 | 1.755 | 256.1 | 1.755 | 114.6
1.76 | 3753 | 1.76 | 118.3 | 1.76 | 342.7 | 1.76 | 113.4 | 1.76 | 256.1 | 1.76 | 114.5
1.765 | 3753 | 1.765 | 118.2 | 1.765 | 368.7 | 1.765 | 113.4 | 1.765 | 256.1 | 1.765 | 114.5
1.77 | 3744 | 1.77 | 118.2 | 1.77 | 368.7 | 1.77 | 113.5 | 1.77 | 264.8 | 1.77 | 114.5
1.775 | 3753 | 1.775 | 118.1 | 1.775 | 377.3 | 1.775 | 113.5 | 1.775 | 256.1 | 1.775 | 114.6
1.78 | 3770 | 1.78 | 118.2 | 1.78 | 360 | 1.78 | 113.6 | 1.78 | 256.1 | 1.78 | 114.6
1.785 | 3770 | 1.785 | 118.2 | 1.785 | 368.7 | 1.785 | 113.5 | 1.785 | 264.8 | 1.785 | 114.6
1.79 | 3753 | 1.79 | 118.4 | 1.79 | 360 | 1.79 | 113.5 | 1.79 | 273.5 | 1.79 | 114.5
1.795 | 3761 | 1.795 | 118.2 | 1.795 | 360 | 1.795 | 113.5 | 1.795 | 273.5 | 1.795 | 114.5
1.8 | 3761 | 1.8 | 118.3 | 1.8 | 386 | 1.8 | 113.5 | 1.8 | 256.1 | 1.8 | 114.5
1.805 | 3761 | 1.805 | 118.1 | 1.805 | 377.3 | 1.805 | 113.5 | 1.805 | 273.5 | 1.805 | 114.6
1.81 | 3761 | 1.81 | 118.1 | 1.81 | 368.7 | 1.81 | 113.5 | 1.81 | 256.1 | 1.81 | 114.6
1.815 | 3744 | 1.815 | 118.1 | 1.815 | 360 | 1.815 | 113.5 | 1.815 | 247.5 | 1.815 | 114.6
1.82 | 3761 | 1.82 | 118.4 | 1.82 | 377.3 | 1.82 | 113.4 | 1.82 | 256.1 | 1.82 | 114.5
1.825 | 3761 | 1.825 | 118.2 | 1.825 | 377.3 | 1.825 | 113.5 | 1.825 | 273.5 | 1.825 | 114.6
1.83 | 3761 | 1.83 | 118.2 | 1.83 | 386 | 1.83 | 113.6 | 1.83 | 273.5 | 1.83 | 114.6
1.835 | 3753 | 1.835 | 118.1 | 1.835 | 377.3 | 1.835 | 113.6 | 1.835 | 264.8 | 1.835 | 114.6
1.84 | 3770 | 1.84 | 118.1 | 1.84 | 377.3 | 1.84 | 113.6 | 1.84 | 247.5 | 1.84 | 114.6
1.845 | 3753 | 1.845 | 118.2 | 1.845 | 351.4 | 1.845 | 113.4 | 1.845 | 256.1 | 1.845 | 114.6
1.85 | 3753 | 1.85 | 118.2 | 1.85 | 386 | 1.85 | 113.5 | 1.85 | 256.1 | 1.85 | 114.5
1.855 | 3770 | 1.855 | 118.2 | 1.855 | 368.7 | 1.855 | 113.5 | 1.855 | 247.5 | 1.855 | 114.5
1.86 | 3761 | 1.86 | 118.3 | 1.86 | 360 | 1.86 | 113.5 | 1.86 | 264.8 | 1.86 | 114.5
1.865 | 3753 | 1.865 | 118.2 | 1.865 | 377.3 | 1.865 | 113.6 | 1.865 | 256.1 | 1.865 | 114.6
1.87 | 3761 | 1.87 | 118.3 | 1.87 | 377.3 | 1.87 | 113.5 | 1.87 | 256.1 | 1.87 | 114.6
1.875 | 3761 | 1.875 | 118.1 | 1.875 | 368.7 | 1.875 | 113.5 | 1.875 | 264.8 | 1.875 | 114.6
1.88 | 3744 | 1.88 | 118.2 | 1.88 | 368.7 | 1.88 | 113.5 | 1.88 | 264.8 | 1.88 | 114.5
1.885 | 3744 | 1.885 | 118.2 | 1.885 | 377.3 | 1.885 | 113.4 | 1.885 | 256.1 | 1.885 | 114.6
1.89 | 3779 | 1.89 | 118.3 | 1.89 | 360 | 1.89 | 113.6 | 1.89 | 282.1 | 1.89 | 114.4
1.895 | 3770 | 1.895 | 118.3 | 1.895 | 368.7 | 1.895 | 113.5 | 1.895 | 282.1 | 1.895 | 114.6
1.9 | 3753 | 1.9 | 118.1 | 1.9 | 377.3 | 1.9 | 113.5 | 1.9 | 247.5 | 1.9 | 114.6
1.905 | 3753 | 1.905 | 118.2 | 1.905 | 377.3 | 1.905 | 113.5 | 1.905 | 264.8 | 1.905 | 114.6
1.91 | 3770 | 1.91 | 118.3 | 1.91 | 368.7 | 1.91 | 113.5 | 1.91 | 264.8 | 1.91 | 114.5
1.915 | 3761 | 1.915 | 118.2 | 1.915 | 386 | 1.915 | 113.5 | 1.915 | 256.1 | 1.915 | 114.5
1.92 | 3753 | 1.92 | 118.2 | 1.92 | 360 | 1.92 | 113.5 | 1.92 | 247.5 | 1.92 | 114.5
1.925 | 3761 | 1.925 | 118.3 | 1.925 | 360 | 1.925 | 113.6 | 1.925 | 273.5 | 1.925 | 114.7
1.93 | 3753 | 1.93 | 118.1 | 1.93 | 368.7 | 1.93 | 113.5 | 1.93 | 273.5 | 1.93 | 114.6
1.935 | 3761 | 1.935 | 118.2 | 1.935 | 368.7 | 1.935 | 113.5 | 1.935 | 264.8 | 1.935 | 114.6
1.94 | 3761 | 1.94 | 118.4 | 1.94 | 368.7 | 1.94 | 113.5 | 1.94 | 273.5 | 1.94 | 114.5
1.945 | 3744 | 1.945 | 118.3 | 1.945 | 360 | 1.945 | 113.4 | 1.945 | 273.5 | 1.945 | 114.4
1.95 | 3761 | 1.95 | 118.1 | 1.95 | 360 | 1.95 | 113.5 | 1.95 | 247.5 | 1.95 | 114.5
1.955 | 3753 | 1.955 | 118.1 | 1.955 | 377.3 | 1.955 | 113.6 | 1.955 | 256.1 | 1.955 | 114.6
1.96 | 3744 | 1.96 | 118.1 | 1.96 | 368.7 | 1.96 | 113.6 | 1.96 | 282.1 | 1.96 | 114.6
1.965 | 3770 | 1.965 | 118.2 | 1.965 | 360 | 1.965 | 113.5 | 1.965 | 264.8 | 1.965 | 114.6
1.97 | 3744 | 1.97 | 118.2 | 1.97 | 360 | 1.97 | 113.5 | 1.97 | 264.8 | 1.97 | 114.5
1.975 | 3753 | 1.975 | 118.2 | 1.975 | 368.7 | 1.975 | 113.5 | 1.975 | 264.8 | 1.975 | 114.6
1.98 | 3753 | 1.98 | 118.1 | 1.98 | 368.7 | 1.98 | 113.6 | 1.98 | 247.5 | 1.98 | 114.5
1.985 | 3744 | 1.985 | 118.1 | 1.985 | 368.7 | 1.985 | 113.5 | 1.985 | 273.5 | 1.985 | 114.6
1.99 | 3753 | 1.99 | 118.1 | 1.99 | 368.7 | 1.99 | 113.5 | 1.99 | 264.8 | 1.99 | 114.6
1.995 | 3753 | 1.995 | 118.2 | 1.995 | 351.4 | 1.995 | 113.4 | 1.995 | 264.8 | 1.995 | 114.6
2 | 3744 | 2 | 118.2 | 2 | 368.7 | 2 | 113.5 | 2 | 247.5 | 2 | 114.5
2.005 | 3761 | 2.005 | 118.3 | 2.005 | 368.7 | 2.005 | 113.5 | 2.005 | 264.8 | 2.005 | 114.5
2.01 | 3770 | 2.01 | 118.2 | 2.01 | 368.7 | 2.01 | 113.6 | 2.01 | 264.8 | 2.01 | 114.6
2.015 | 3753 | 2.015 | 118.1 | 2.015 | 360 | 2.015 | 113.5 | 2.015 | 256.1 | 2.015 | 114.7
2.02 | 3744 | 2.02 | 118.1 | 2.02 | 360 | 2.02 | 113.4 | 2.02 | 273.5 | 2.02 | 114.6
2.025 | 3770 | 2.025 | 118.3 | 2.025 | 351.4 | 2.025 | 113.5 | 2.025 | 282.1 | 2.025 | 114.5
2.03 | 3753 | 2.03 | 118.4 | 2.03 | 351.4 | 2.03 | 113.4 | 2.03 | 264.8 | 2.03 | 114.6
2.035 | 3761 | 2.035 | 118.2 | 2.035 | 377.3 | 2.035 | 113.6 | 2.035 | 256.1 | 2.035 | 114.5
2.04 | 3761 | 2.04 | 118.1 | 2.04 | 360 | 2.04 | 113.5 | 2.04 | 264.8 | 2.04 | 114.6
2.045 | 3744 | 2.045 | 118.2 | 2.045 | 351.4 | 2.045 | 113.5 | 2.045 | 264.8 | 2.045 | 114.6
2.05 | 3753 | 2.05 | 118.3 | 2.05 | 360 | 2.05 | 113.4 | 2.05 | 256.1 | 2.05 | 114.6
2.055 | 3753 | 2.055 | 118.4 | 2.055 | 368.7 | 2.055 | 113.5 | 2.055 | 264.8 | 2.055 | 114.5
2.06 | 3744 | 2.06 | 118.3 | 2.06 | 360 | 2.06 | 113.5 | 2.06 | 264.8 | 2.06 | 114.5
2.065 | 3761 | 2.065 | 118.2 | 2.065 | 368.7 | 2.065 | 113.6 | 2.065 | 264.8 | 2.065 | 114.6
2.07 | 3761 | 2.07 | 118.2 | 2.07 | 368.7 | 2.07 | 113.6 | 2.07 | 256.1 | 2.07 | 114.6
2.075 | 3753 | 2.075 | 118.2 | 2.075 | 368.7 | 2.075 | 113.6 | 2.075 | 256.1 | 2.075 | 114.6
2.08 | 3753 | 2.08 | 118.4 | 2.08 | 368.7 | 2.08 | 113.4 | 2.08 | 247.5 | 2.08 | 114.5
2.085 | 3753 | 2.085 | 118.3 | 2.085 | 377.3 | 2.085 | 113.4 | 2.085 | 256.1 | 2.085 | 114.5
2.09 | 3770 | 2.09 | 118.2 | 2.09 | 360 | 2.09 | 113.4 | 2.09 | 273.5 | 2.09 | 114.5
2.095 | 3753 | 2.095 | 118.2 | 2.095 | 360 | 2.095 | 113.6 | 2.095 | 256.1 | 2.095 | 114.5
2.1 | 3753 | 2.1 | 118.2 | 2.1 | 377.3 | 2.1 | 113.5 | 2.1 | 273.5 | 2.1 | 114.6
2.105 | 3753 | 2.105 | 118.1 | 2.105 | 377.3 | 2.105 | 113.6 | 2.105 | 264.8 | 2.105 | 114.6
2.11 | 3753 | 2.11 | 118.2 | 2.11 | 360 | 2.11 | 113.5 | 2.11 | 264.8 | 2.11 | 114.6
2.115 | 3753 | 2.115 | 118.2 | 2.115 | 368.7 | 2.115 | 113.5 | 2.115 | 264.8 | 2.115 | 114.6
2.12 | 3744 | 2.12 | 118.2 | 2.12 | 351.4 | 2.12 | 113.5 | 2.12 | 264.8 | 2.12 | 114.6
2.125 | 3761 | 2.125 | 118.1 | 2.125 | 368.7 | 2.125 | 113.5 | 2.125 | 264.8 | 2.125 | 114.5
2.13 | 3753 | 2.13 | 118.1 | 2.13 | 360 | 2.13 | 113.5 | 2.13 | 256.1 | 2.13 | 114.6
2.135 | 3744 | 2.135 | 118.1 | 2.135 | 342.7 | 2.135 | 113.5 | 2.135 | 273.5 | 2.135 | 114.6
2.14 | 3761 | 2.14 | 118.3 | 2.14 | 360 | 2.14 | 113.4 | 2.14 | 273.5 | 2.14 | 114.5
2.145 | 3753 | 2.145 | 118.2 | 2.145 | 360 | 2.145 | 113.4 | 2.145 | 256.1 | 2.145 | 114.5
2.15 | 3770 | 2.15 | 118.3 | 2.15 | 377.3 | 2.15 | 113.5 | 2.15 | 264.8 | 2.15 | 114.5
2.155 | 3753 | 2.155 | 118.1 | 2.155 | 368.7 | 2.155 | 113.6 | 2.155 | 247.5 | 2.155 | 114.5
2.16 | 3744 | 2.16 | 118.2 | 2.16 | 360 | 2.16 | 113.5 | 2.16 | 264.8 | 2.16 | 114.6
2.165 | 3753 | 2.165 | 118.1 | 2.165 | 351.4 | 2.165 | 113.5 | 2.165 | 264.8 | 2.165 | 114.6
2.17 | 3753 | 2.17 | 118.2 | 2.17 | 368.7 | 2.17 | 113.5 | 2.17 | 273.5 | 2.17 | 114.6
2.175 | 3753 | 2.175 | 118.2 | 2.175 | 360 | 2.175 | 113.5 | 2.175 | 247.5 | 2.175 | 114.5
2.18 | 3753 | 2.18 | 118.2 | 2.18 | 368.7 | 2.18 | 113.5 | 2.18 | 264.8 | 2.18 | 114.5
2.185 | 3753 | 2.185 | 118.1 | 2.185 | 360 | 2.185 | 113.5 | 2.185 | 273.5 | 2.185 | 114.6
2.19 | 3761 | 2.19 | 118.1 | 2.19 | 368.7 | 2.19 | 113.6 | 2.19 | 264.8 | 2.19 | 114.6
2.195 | 3753 | 2.195 | 118.1 | 2.195 | 360 | 2.195 | 113.5 | 2.195 | 273.5 | 2.195 | 114.6
2.2 | 3761 | 2.2 | 118.2 | 2.2 | 377.3 | 2.2 | 113.5 | 2.2 | 273.5 | 2.2 | 114.6
2.205 | 3753 | 2.205 | 118.2 | 2.205 | 351.4 | 2.205 | 113.4 | 2.205 | 264.8 | 2.205 | 114.5
2.21 | 3753 | 2.21 | 118.1 | 2.21 | 377.3 | 2.21 | 113.5 | 2.21 | 273.5 | 2.21 | 114.5
2.215 | 3761 | 2.215 | 118.1 | 2.215 | 386 | 2.215 | 113.6 | 2.215 | 256.1 | 2.215 | 114.6
2.22 | 3753 | 2.22 | 118.3 | 2.22 | 368.7 | 2.22 | 113.6 | 2.22 | 264.8 | 2.22 | 114.6
2.225 | 3770 | 2.225 | 118.1 | 2.225 | 368.7 | 2.225 | 113.5 | 2.225 | 273.5 | 2.225 | 114.6
2.23 | 3753 | 2.23 | 118.3 | 2.23 | 360 | 2.23 | 113.4 | 2.23 | 264.8 | 2.23 | 114.5
2.235 | 3770 | 2.235 | 118.2 | 2.235 | 368.7 | 2.235 | 113.4 | 2.235 | 273.5 | 2.235 | 114.5
2.24 | 3770 | 2.24 | 118.2 | 2.24 | 351.4 | 2.24 | 113.5 | 2.24 | 256.1 | 2.24 | 114.6
2.245 | 3761 | 2.245 | 118.3 | 2.245 | 377.3 | 2.245 | 113.6 | 2.245 | 264.8 | 2.245 | 114.6
2.25 | 3770 | 2.25 | 118.3 | 2.25 | 386 | 2.25 | 113.5 | 2.25 | 256.1 | 2.25 | 114.6
2.255 | 3753 | 2.255 | 118.2 | 2.255 | 368.7 | 2.255 | 113.5 | 2.255 | 264.8 | 2.255 | 114.5
2.26 | 3744 | 2.26 | 118.2 | 2.26 | 351.4 | 2.26 | 113.5 | 2.26 | 264.8 | 2.26 | 114.5
2.265 | 3753 | 2.265 | 118.2 | 2.265 | 386 | 2.265 | 113.5 | 2.265 | 256.1 | 2.265 | 114.6
2.27 | 3753 | 2.27 | 118 | 2.27 | 360 | 2.27 | 113.6 | 2.27 | 264.8 | 2.27 | 114.5
2.275 | 3761 | 2.275 | 118.1 | 2.275 | 368.7 | 2.275 | 113.6 | 2.275 | 256.1 | 2.275 | 114.5
2.28 | 3761 | 2.28 | 118 | 2.28 | 368.7 | 2.28 | 113.5 | 2.28 | 256.1 | 2.28 | 114.6
2.285 | 3753 | 2.285 | 118.2 | 2.285 | 368.7 | 2.285 | 113.4 | 2.285 | 273.5 | 2.285 | 114.6
2.29 | 3753 | 2.29 | 118.3 | 2.29 | 377.3 | 2.29 | 113.5 | 2.29 | 264.8 | 2.29 | 114.5
2.295 | 3761 | 2.295 | 118.4 | 2.295 | 351.4 | 2.295 | 113.4 | 2.295 | 273.5 | 2.295 | 114.5
2.3 | 3761 | 2.3 | 118.1 | 2.3 | 360 | 2.3 | 113.6 | 2.3 | 264.8 | 2.3 | 114.5
2.305 | 3744 | 2.305 | 118.1 | 2.305 | 368.7 | 2.305 | 113.5 | 2.305 | 264.8 | 2.305 | 114.6
2.31 | 3753 | 2.31 | 118.1 | 2.31 | 377.3 | 2.31 | 113.6 | 2.31 | 273.5 | 2.31 | 114.6
2.315 | 3753 | 2.315 | 118.2 | 2.315 | 386 | 2.315 | 113.5 | 2.315 | 264.8 | 2.315 | 114.6
2.32 | 3761 | 2.32 | 118.2 | 2.32 | 351.4 | 2.32 | 113.4 | 2.32 | 256.1 | 2.32 | 114.5
2.325 | 3744 | 2.325 | 118.2 | 2.325 | 342.7 | 2.325 | 113.4 | 2.325 | 264.8 | 2.325 | 114.5
2.33 | 3761 | 2.33 | 118.1 | 2.33 | 368.7 | 2.33 | 113.5 | 2.33 | 273.5 | 2.33 | 114.5
2.335 | 3753 | 2.335 | 118.2 | 2.335 | 360 | 2.335 | 113.5 | 2.335 | 273.5 | 2.335 | 114.6
2.34 | 3761 | 2.34 | 118.1 | 2.34 | 360 | 2.34 | 113.5 | 2.34 | 273.5 | 2.34 | 114.6
2.345 | 3761 | 2.345 | 118.2 | 2.345 | 351.4 | 2.345 | 113.4 | 2.345 | 282.1 | 2.345 | 114.6
2.35 | 3753 | 2.35 | 118.2 | 2.35 | 386 | 2.35 | 113.5 | 2.35 | 264.8 | 2.35 | 114.5
2.355 | 3753 | 2.355 | 118.2 | 2.355 | 342.7 | 2.355 | 113.4 | 2.355 | 264.8 | 2.355 | 114.5
2.36 | 3744 | 2.36 | 118.1 | 2.36 | 351.4 | 2.36 | 113.6 | 2.36 | 290.8 | 2.36 | 114.6
2.365 | 3761 | 2.365 | 118.1 | 2.365 | 360 | 2.365 | 113.6 | 2.365 | 273.5 | 2.365 | 114.6
2.37 | 3744 | 2.37 | 118 | 2.37 | 360 | 2.37 | 113.5 | 2.37 | 256.1 | 2.37 | 114.6
2.375 | 3761 | 2.375 | 118.3 | 2.375 | 351.4 | 2.375 | 113.4 | 2.375 | 273.5 | 2.375 | 114.6
2.38 | 3735 | 2.38 | 118.3 | 2.38 | 368.7 | 2.38 | 113.5 | 2.38 | 264.8 | 2.38 | 114.5
2.385 | 3753 | 2.385 | 118.3 | 2.385 | 377.3 | 2.385 | 113.4 | 2.385 | 264.8 | 2.385 | 114.6
2.39 | 3753 | 2.39 | 118.1 | 2.39 | 342.7 | 2.39 | 113.5 | 2.39 | 264.8 | 2.39 | 114.6
2.395 | 3744 | 2.395 | 118.1 | 2.395 | 368.7 | 2.395 | 113.5 | 2.395 | 264.8 | 2.395 | 114.6
2.4 | 3744 | 2.4 | 118.2 | 2.4 | 360 | 2.4 | 113.5 | 2.4 | 247.5 | 2.4 | 114.5
2.405 | 3744 | 2.405 | 118.3 | 2.405 | 377.3 | 2.405 | 113.5 | 2.405 | 273.5 | 2.405 | 114.7
2.41 | 3753 | 2.41 | 118.2 | 2.41 | 360 | 2.41 | 113.3 | 2.41 | 273.5 | 2.41 | 114.5
2.415 | 3744 | 2.415 | 118.1 | 2.415 | 377.3 | 2.415 | 113.6 | 2.415 | 273.5 | 2.415 | 114.6
2.42 | 3753 | 2.42 | 118.1 | 2.42 | 351.4 | 2.42 | 113.5 | 2.42 | 247.5 | 2.42 | 114.6
2.425 | 3753 | 2.425 | 118.1 | 2.425 | 377.3 | 2.425 | 113.5 | 2.425 | 282.1 | 2.425 | 114.6
2.43 | 3735 | 2.43 | 118.2 | 2.43 | 368.7 | 2.43 | 113.5 | 2.43 | 273.5 | 2.43 | 114.6
2.435 | 3744 | 2.435 | 118.3 | 2.435 | 360 | 2.435 | 113.4 | 2.435 | 247.5 | 2.435 | 114.5
2.44 | 3761 | 2.44 | 118.2 | 2.44 | 360 | 2.44 | 113.5 | 2.44 | 273.5 | 2.44 | 114.5
2.445 | 3744 | 2.445 | 118.1 | 2.445 | 351.4 | 2.445 | 113.6 | 2.445 | 282.1 | 2.445 | 114.5
2.45 | 3761 | 2.45 | 118.1 | 2.45 | 360 | 2.45 | 113.6 | 2.45 | 273.5 | 2.45 | 114.6
2.455 | 3770 | 2.455 | 118.1 | 2.455 | 368.7 | 2.455 | 113.5 | 2.455 | 264.8 | 2.455 | 114.6
2.46 | 3753 | 2.46 | 118.2 | 2.46 | 360 | 2.46 | 113.5 | 2.46 | 273.5 | 2.46 | 114.6
2.465 | 3753 | 2.465 | 118.2 | 2.465 | 351.4 | 2.465 | 113.5 | 2.465 | 273.5 | 2.465 | 114.5
2.47 | 3761 | 2.47 | 118.3 | 2.47 | 368.7 | 2.47 | 113.5 | 2.47 | 264.8 | 2.47 | 114.6
2.475 | 3744 | 2.475 | 118.1 | 2.475 | 351.4 | 2.475 | 113.6 | 2.475 | 282.1 | 2.475 | 114.6
2.48 | 3753 | 2.48 | 118.1 | 2.48 | 360 | 2.48 | 113.5 | 2.48 | 273.5 | 2.48 | 114.6
2.485 | 3744 | 2.485 | 118.1 | 2.485 | 368.7 | 2.485 | 113.6 | 2.485 | 264.8 | 2.485 | 114.6
2.49 | 3753 | 2.49 | 118.2 | 2.49 | 377.3 | 2.49 | 113.4 | 2.49 | 264.8 | 2.49 | 114.5
2.495 | 3744 | 2.495 | 118.2 | 2.495 | 351.4 | 2.495 | 113.5 | 2.495 | 273.5 | 2.495 | 114.5
2.5 | 3761 | 2.5 | 118.2 | 2.5 | 360 | 2.5 | 113.5 | 2.5 | 256.1 | 2.5 | 114.5
2.505 | 3744 | 2.505 | 118.1 | 2.505 | 368.7 | 2.505 | 113.6 | 2.505 | 256.1 | 2.505 | 114.4
2.51 | 3744 | 2.51 | 118.2 | 2.51 | 351.4 | 2.51 | 113.6 | 2.51 | 273.5 | 2.51 | 114.6
2.515 | 3744 | 2.515 | 118.2 | 2.515 | 368.7 | 2.515 | 113.5 | 2.515 | 273.5 | 2.515 | 114.6
2.52 | 3744 | 2.52 | 118.4 | 2.52 | 351.4 | 2.52 | 113.5 | 2.52 | 264.8 | 2.52 | 114.6
2.525 | 3770 | 2.525 | 118.3 | 2.525 | 360 | 2.525 | 113.4 | 2.525 | 273.5 | 2.525 | 114.5
2.53 | 3761 | 2.53 | 118.2 | 2.53 | 351.4 | 2.53 | 113.4 | 2.53 | 256.1 | 2.53 | 114.6
2.535 | 3753 | 2.535 | 118.2 | 2.535 | 334.1 | 2.535 | 113.5 | 2.535 | 256.1 | 2.535 | 114.5
2.54 | 3753 | 2.54 | 118.1 | 2.54 | 377.3 | 2.54 | 113.5 | 2.54 | 264.8 | 2.54 | 114.6
2.545 | 3744 | 2.545 | 118.1 | 2.545 | 342.7 | 2.545 | 113.5 | 2.545 | 264.8 | 2.545 | 114.6
2.55 | 3761 | 2.55 | 118.2 | 2.55 | 368.7 | 2.55 | 113.6 | 2.55 | 273.5 | 2.55 | 114.6
2.555 | 3735 | 2.555 | 118.2 | 2.555 | 360 | 2.555 | 113.5 | 2.555 | 264.8 | 2.555 | 114.5
2.56 | 3753 | 2.56 | 118.2 | 2.56 | 360 | 2.56 | 113.5 | 2.56 | 264.8 | 2.56 | 114.5
2.565 | 3744 | 2.565 | 118.1 | 2.565 | 360 | 2.565 | 113.5 | 2.565 | 256.1 | 2.565 | 114.5
2.57 | 3735 | 2.57 | 118.3 | 2.57 | 351.4 | 2.57 | 113.5 | 2.57 | 273.5 | 2.57 | 114.6
2.575 | 3753 | 2.575 | 118.1 | 2.575 | 351.4 | 2.575 | 113.5 | 2.575 | 247.5 | 2.575 | 114.5
2.58 | 3744 | 2.58 | 118.3 | 2.58 | 342.7 | 2.58 | 113.5 | 2.58 | 238.8 | 2.58 | 114.6
2.585 | 3744 | 2.585 | 118.2 | 2.585 | 360 | 2.585 | 113.5 | 2.585 | 273.5 | 2.585 | 114.6
2.59 | 3735 | 2.59 | 118.1 | 2.59 | 368.7 | 2.59 | 113.5 | 2.59 | 256.1 | 2.59 | 114.5
2.595 | 3735 | 2.595 | 118.1 | 2.595 | 351.4 | 2.595 | 113.6 | 2.595 | 264.8 | 2.595 | 114.6
2.6 | 3761 | 2.6 | 118.2 | 2.6 | 342.7 | 2.6 | 113.5 | 2.6 | 264.8 | 2.6 | 114.6
2.605 | 3744 | 2.605 | 118.1 | 2.605 | 351.4 | 2.605 | 113.5 | 2.605 | 256.1 | 2.605 | 114.5
2.61 | 3744 | 2.61 | 118.2 | 2.61 | 342.7 | 2.61 | 113.4 | 2.61 | 256.1 | 2.61 | 114.5
2.615 | 3770 | 2.615 | 118.3 | 2.615 | 351.4 | 2.615 | 113.5 | 2.615 | 273.5 | 2.615 | 114.5
2.62 | 3735 | 2.62 | 118 | 2.62 | 351.4 | 2.62 | 113.5 | 2.62 | 273.5 | 2.62 | 114.5
2.625 | 3744 | 2.625 | 118.1 | 2.625 | 360 | 2.625 | 113.5 | 2.625 | 264.8 | 2.625 | 114.6
2.63 | 3753 | 2.63 | 118.1 | 2.63 | 368.7 | 2.63 | 113.6 | 2.63 | 282.1 | 2.63 | 114.6
2.635 | 3744 | 2.635 | 118.2 | 2.635 | 351.4 | 2.635 | 113.5 | 2.635 | 256.1 | 2.635 | 114.6
2.64 | 3753 | 2.64 | 118.3 | 2.64 | 368.7 | 2.64 | 113.5 | 2.64 | 273.5 | 2.64 | 114.5
2.645 | 3753 | 2.645 | 118.2 | 2.645 | 342.7 | 2.645 | 113.5 | 2.645 | 264.8 | 2.645 | 114.5
2.65 | 3735 | 2.65 | 118 | 2.65 | 342.7 | 2.65 | 113.5 | 2.65 | 273.5 | 2.65 | 114.5
2.655 | 3753 | 2.655 | 118.1 | 2.655 | 351.4 | 2.655 | 113.5 | 2.655 | 256.1 | 2.655 | 114.6
2.66 | 3753 | 2.66 | 118.1 | 2.66 | 342.7 | 2.66 | 113.5 | 2.66 | 273.5 | 2.66 | 114.6
2.665 | 3753 | 2.665 | 118.3 | 2.665 | 360 | 2.665 | 113.5 | 2.665 | 273.5 | 2.665 | 114.6
2.67 | 3744 | 2.67 | 118.2 | 2.67 | 351.4 | 2.67 | 113.4 | 2.67 | 256.1 | 2.67 | 114.5
2.675 | 3744 | 2.675 | 118.2 | 2.675 | 351.4 | 2.675 | 113.4 | 2.675 | 247.5 | 2.675 | 114.5
2.68 | 3744 | 2.68 | 118.1 | 2.68 | 342.7 | 2.68 | 113.5 | 2.68 | 264.8 | 2.68 | 114.5
2.685 | 3744 | 2.685 | 118.1 | 2.685 | 342.7 | 2.685 | 113.6 | 2.685 | 256.1 | 2.685 | 114.5
2.69 | 3761 | 2.69 | 118.1 | 2.69 | 342.7 | 2.69 | 113.5 | 2.69 | 264.8 | 2.69 | 114.6
2.695 | 3753 | 2.695 | 118.3 | 2.695 | 342.7 | 2.695 | 113.5 | 2.695 | 273.5 | 2.695 | 114.6
2.7 | 3735 | 2.7 | 118.3 | 2.7 | 351.4 | 2.7 | 113.5 | 2.7 | 273.5 | 2.7 | 114.5
2.705 | 3753 | 2.705 | 118.2 | 2.705 | 360 | 2.705 | 113.5 | 2.705 | 247.5 | 2.705 | 114.5
2.71 | 3753 | 2.71 | 118.1 | 2.71 | 334.1 | 2.71 | 113.6 | 2.71 | 273.5 | 2.71 | 114.6
2.715 | 3744 | 2.715 | 118.1 | 2.715 | 368.7 | 2.715 | 113.5 | 2.715 | 264.8 | 2.715 | 114.6
2.72 | 3770 | 2.72 | 118.1 | 2.72 | 368.7 | 2.72 | 113.5 | 2.72 | 256.1 | 2.72 | 114.6
2.725 | 3761 | 2.725 | 118.3 | 2.725 | 342.7 | 2.725 | 113.5 | 2.725 | 264.8 | 2.725 | 114.5
2.73 | 3744 | 2.73 | 118.3 | 2.73 | 351.4 | 2.73 | 113.5 | 2.73 | 264.8 | 2.73 | 114.5
2.735 | 3761 | 2.735 | 118.2 | 2.735 | 351.4 | 2.735 | 113.4 | 2.735 | 256.1 | 2.735 | 114.5
2.74 | 3761 | 2.74 | 118.1 | 2.74 | 342.7 | 2.74 | 113.6 | 2.74 | 264.8 | 2.74 | 114.5
2.745 | 3753 | 2.745 | 118.1 | 2.745 | 351.4 | 2.745 | 113.6 | 2.745 | 282.1 | 2.745 | 114.6
2.75 | 3753 | 2.75 | 118.1 | 2.75 | 351.4 | 2.75 | 113.5 | 2.75 | 264.8 | 2.75 | 114.6
2.755 | 3744 | 2.755 | 118.2 | 2.755 | 351.4 | 2.755 | 113.5 | 2.755 | 273.5 | 2.755 | 114.6
2.76 | 3744 | 2.76 | 118.2 | 2.76 | 360 | 2.76 | 113.5 | 2.76 | 290.8 | 2.76 | 114.5
2.765 | 3770 | 2.765 | 118.2 | 2.765 | 351.4 | 2.765 | 113.4 | 2.765 | 264.8 | 2.765 | 114.5
2.77 | 3753 | 2.77 | 118.3 | 2.77 | 342.7 | 2.77 | 113.6 | 2.77 | 256.1 | 2.77 | 114.5
2.775 | 3753 | 2.775 | 118.1 | 2.775 | 351.4 | 2.775 | 113.6 | 2.775 | 273.5 | 2.775 | 114.6
2.78 | 3753 | 2.78 | 118.3 | 2.78 | 360 | 2.78 | 113.6 | 2.78 | 256.1 | 2.78 | 114.6
2.785 | 3770 | 2.785 | 118.2 | 2.785 | 342.7 | 2.785 | 113.5 | 2.785 | 264.8 | 2.785 | 114.6
2.79 | 3744 | 2.79 | 118.2 | 2.79 | 360 | 2.79 | 113.5 | 2.79 | 273.5 | 2.79 | 114.5
2.795 | 3744 | 2.795 | 118.1 | 2.795 | 342.7 | 2.795 | 113.6 | 2.795 | 264.8 | 2.795 | 114.5
2.8 | 3761 | 2.8 | 118.1 | 2.8 | 360 | 2.8 | 113.5 | 2.8 | 264.8 | 2.8 | 114.5
2.805 | 3761 | 2.805 | 118.1 | 2.805 | 360 | 2.805 | 113.5 | 2.805 | 273.5 | 2.805 | 114.6
2.81 | 3727 | 2.81 | 118.2 | 2.81 | 342.7 | 2.81 | 113.4 | 2.81 | 273.5 | 2.81 | 114.6
2.815 | 3735 | 2.815 | 118.2 | 2.815 | 351.4 | 2.815 | 113.4 | 2.815 | 264.8 | 2.815 | 114.5
2.82 | 3753 | 2.82 | 118.3 | 2.82 | 360 | 2.82 | 113.5 | 2.82 | 264.8 | 2.82 | 114.6
2.825 | 3735 | 2.825 | 118.2 | 2.825 | 360 | 2.825 | 113.5 | 2.825 | 273.5 | 2.825 | 114.5
2.83 | 3753 | 2.83 | 118.1 | 2.83 | 360 | 2.83 | 113.5 | 2.83 | 256.1 | 2.83 | 114.6
2.835 | 3761 | 2.835 | 118.1 | 2.835 | 351.4 | 2.835 | 113.6 | 2.835 | 273.5 | 2.835 | 114.6
2.84 | 3753 | 2.84 | 118.2 | 2.84 | 360 | 2.84 | 113.5 | 2.84 | 282.1 | 2.84 | 114.6
2.845 | 3744 | 2.845 | 118.2 | 2.845 | 351.4 | 2.845 | 113.4 | 2.845 | 247.5 | 2.845 | 114.4
2.85 | 3744 | 2.85 | 118.2 | 2.85 | 360 | 2.85 | 113.5 | 2.85 | 264.8 | 2.85 | 114.5
2.855 | 3761 | 2.855 | 118.3 | 2.855 | 360 | 2.855 | 113.5 | 2.855 | 264.8 | 2.855 | 114.5
2.86 | 3753 | 2.86 | 118.1 | 2.86 | 360 | 2.86 | 113.6 | 2.86 | 273.5 | 2.86 | 114.6
2.865 | 3770 | 2.865 | 118.2 | 2.865 | 360 | 2.865 | 113.5 | 2.865 | 264.8 | 2.865 | 114.6
2.87 | 3761 | 2.87 | 118.3 | 2.87 | 351.4 | 2.87 | 113.5 | 2.87 | 282.1 | 2.87 | 114.7
2.875 | 3735 | 2.875 | 118.3 | 2.875 | 351.4 | 2.875 | 113.5 | 2.875 | 264.8 | 2.875 | 114.5
2.88 | 3753 | 2.88 | 118.3 | 2.88 | 342.7 | 2.88 | 113.5 | 2.88 | 282.1 | 2.88 | 114.5
2.885 | 3744 | 2.885 | 118.1 | 2.885 | 342.7 | 2.885 | 113.5 | 2.885 | 264.8 | 2.885 | 114.5
2.89 | 3744 | 2.89 | 118.1 | 2.89 | 351.4 | 2.89 | 113.5 | 2.89 | 282.1 | 2.89 | 114.5
2.895 | 3744 | 2.895 | 118.1 | 2.895 | 351.4 | 2.895 | 113.5 | 2.895 | 290.8 | 2.895 | 114.6
2.9 | 3770 | 2.9 | 118.3 | 2.9 | 360 | 2.9 | 113.5 | 2.9 | 264.8 | 2.9 | 114.5
2.905 | 3744 | 2.905 | 118.2 | 2.905 | 342.7 | 2.905 | 113.4 | 2.905 | 264.8 | 2.905 | 114.6
2.91 | 3753 | 2.91 | 118.3 | 2.91 | 342.7 | 2.91 | 113.5 | 2.91 | 290.8 | 2.91 | 114.6
2.915 | 3744 | 2.915 | 118.1 | 2.915 | 351.4 | 2.915 | 113.6 | 2.915 | 264.8 | 2.915 | 114.6
2.92 | 3753 | 2.92 | 118.1 | 2.92 | 360 | 2.92 | 113.5 | 2.92 | 273.5 | 2.92 | 114.6
2.925 | 3744 | 2.925 | 118.1 | 2.925 | 351.4 | 2.925 | 113.6 | 2.925 | 264.8 | 2.925 | 114.6
2.93 | 3744 | 2.93 | 118.3 | 2.93 | 360 | 2.93 | 113.5 | 2.93 | 256.1 | 2.93 | 114.6
2.935 | 3770 | 2.935 | 118.3 | 2.935 | 351.4 | 2.935 | 113.4 | 2.935 | 264.8 | 2.935 | 114.5
2.94 | 3753 | 2.94 | 118.1 | 2.94 | 342.7 | 2.94 | 113.4 | 2.94 | 256.1 | 2.94 | 114.5
2.945 | 3761 | 2.945 | 118.1 | 2.945 | 342.7 | 2.945 | 113.6 | 2.945 | 273.5 | 2.945 | 114.5
2.95 | 3761 | 2.95 | 118.1 | 2.95 | 351.4 | 2.95 | 113.5 | 2.95 | 247.5 | 2.95 | 114.5
2.955 | 3761 | 2.955 | 118.3 | 2.955 | 351.4 | 2.955 | 113.5 | 2.955 | 256.1 | 2.955 | 114.6
2.96 | 3753 | 2.96 | 118.3 | 2.96 | 342.7 | 2.96 | 113.4 | 2.96 | 256.1 | 2.96 | 114.6
2.965 | 3753 | 2.965 | 118.2 | 2.965 | 351.4 | 2.965 | 113.4 | 2.965 | 264.8 | 2.965 | 114.6
2.97 | 3744 | 2.97 | 118.1 | 2.97 | 342.7 | 2.97 | 113.5 | 2.97 | 273.5 | 2.97 | 114.5
2.975 | 3761 | 2.975 | 118.1 | 2.975 | 351.4 | 2.975 | 113.6 | 2.975 | 273.5 | 2.975 | 114.6
2.98 | 3761 | 2.98 | 118.1 | 2.98 | 360 | 2.98 | 113.6 | 2.98 | 256.1 | 2.98 | 114.5
2.985 | 3761 | 2.985 | 118.2 | 2.985 | 360 | 2.985 | 113.5 | 2.985 | 273.5 | 2.985 | 114.6
2.99 | 3744 | 2.99 | 118.2 | 2.99 | 334.1 | 2.99 | 113.4 | 2.99 | 273.5 | 2.99 | 114.1
2.995 | 3770 | 2.995 | 118.2 | 2.995 | 351.4 | 2.995 | 113.4 | 2.995 | 256.1 | 2.995 | 114.5
3 | 3744 | 3 | 118 | 3 | 360 | 3 | 113.5 | 3 | 282.1 | 3 | 114.5
3.005 | 3753 | 3.005 | 118.2 | 3.005 | 360 | 3.005 | 113.6 | 3.005 | 256.1 | 3.005 | 114.6
3.01 | 3770 | 3.01 | 118.3 | 3.01 | 368.7 | 3.01 | 113.6 | 3.01 | 273.5 | 3.01 | 114.6
3.015 | 3744 | 3.015 | 118.3 | 3.015 | 360 | 3.015 | 113.5 | 3.015 | 282.1 | 3.015 | 114.6
3.02 | 3770 | 3.02 | 118.3 | 3.02 | 334.1 | 3.02 | 113.5 | 3.02 | 264.8 | 3.02 | 114.5
3.025 | 3779 | 3.025 | 118.2 | 3.025 | 368.7 | 3.025 | 113.6 | 3.025 | 290.8 | 3.025 | 114.6
3.03 | 3753 | 3.03 | 118.1 | 3.03 | 351.4 | 3.03 | 113.6 | 3.03 | 264.8 | 3.03 | 114.5
3.035 | 3753 | 3.035 | 118.2 | 3.035 | 351.4 | 3.035 | 113.5 | 3.035 | 282.1 | 3.035 | 114.6
3.04 | 3753 | 3.04 | 118.1 | 3.04 | 342.7 | 3.04 | 113.5 | 3.04 | 282.1 | 3.04 | 114.6
3.045 | 3753 | 3.045 | 118.3 | 3.045 | 342.7 | 3.045 | 113.5 | 3.045 | 273.5 | 3.045 | 114.6
3.05 | 3753 | 3.05 | 118.2 | 3.05 | 360 | 3.05 | 113.4 | 3.05 | 264.8 | 3.05 | 114.5
3.055 | 3735 | 3.055 | 118.2 | 3.055 | 351.4 | 3.055 | 113.4 | 3.055 | 273.5 | 3.055 | 114.5
3.06 | 3761 | 3.06 | 118.1 | 3.06 | 334.1 | 3.06 | 113.5 | 3.06 | 273.5 | 3.06 | 114.5
3.065 | 3753 | 3.065 | 118.1 | 3.065 | 342.7 | 3.065 | 113.6 | 3.065 | 256.1 | 3.065 | 114.6
3.07 | 3735 | 3.07 | 118.3 | 3.07 | 360 | 3.07 | 113.6 | 3.07 | 221.5 | 3.07 | 114.5
3.075 | 3744 | 3.075 | 118.2 | 3.075 | 351.4 | 3.075 | 113.5 | 3.075 | 264.8 | 3.075 | 114.5
3.08 | 3761 | 3.08 | 118.3 | 3.08 | 351.4 | 3.08 | 113.4 | 3.08 | 273.5 | 3.08 | 114.5
3.085 | 3753 | 3.085 | 118.3 | 3.085 | 325.4 | 3.085 | 113.5 | 3.085 | 264.8 | 3.085 | 114.4
3.09 | 3761 | 3.09 | 118.1 | 3.09 | 342.7 | 3.09 | 113.5 | 3.09 | 256.1 | 3.09 | 114.5
3.095 | 3744 | 3.095 | 118.2 | 3.095 | 334.1 | 3.095 | 113.6 | 3.095 | 273.5 | 3.095 | 114.6
3.1 | 3761 | 3.1 | 118.1 | 3.1 | 360 | 3.1 | 113.5 | 3.1 | 273.5 | 3.1 | 114.6
3.105 | 3744 | 3.105 | 118.2 | 3.105 | 334.1 | 3.105 | 113.5 | 3.105 | 256.1 | 3.105 | 114.6
3.11 | 3744 | 3.11 | 118.2 | 3.11 | 351.4 | 3.11 | 113.4 | 3.11 | 256.1 | 3.11 | 114.5
3.115 | 3744 | 3.115 | 118.2 | 3.115 | 360 | 3.115 | 113.5 | 3.115 | 273.5 | 3.115 | 114.5
3.12 | 3753 | 3.12 | 118.1 | 3.12 | 342.7 | 3.12 | 113.5 | 3.12 | 273.5 | 3.12 | 114.5
3.125 | 3761 | 3.125 | 118.1 | 3.125 | 360 | 3.125 | 113.6 | 3.125 | 264.8 | 3.125 | 114.6
3.13 | 3744 | 3.13 | 118 | 3.13 | 360 | 3.13 | 113.6 | 3.13 | 264.8 | 3.13 | 114.6
3.135 | 3761 | 3.135 | 118.3 | 3.135 | 342.7 | 3.135 | 113.5 | 3.135 | 256.1 | 3.135 | 114.5
3.14 | 3753 | 3.14 | 118.2 | 3.14 | 360 | 3.14 | 113.5 | 3.14 | 264.8 | 3.14 | 114.5
3.145 | 3744 | 3.145 | 118.2 | 3.145 | 360 | 3.145 | 113.5 | 3.145 | 282.1 | 3.145 | 114.6
3.15 | 3761 | 3.15 | 118.2 | 3.15 | 360 | 3.15 | 113.5 | 3.15 | 282.1 | 3.15 | 114.5
3.155 | 3744 | 3.155 | 118.1 | 3.155 | 360 | 3.155 | 113.6 | 3.155 | 264.8 | 3.155 | 114.6
3.16 | 3753 | 3.16 | 118.2 | 3.16 | 342.7 | 3.16 | 113.7 | 3.16 | 273.5 | 3.16 | 114.6
3.165 | 3753 | 3.165 | 118.3 | 3.165 | 342.7 | 3.165 | 113.5 | 3.165 | 273.5 | 3.165 | 114.5
3.17 | 3753 | 3.17 | 118.2 | 3.17 | 342.7 | 3.17 | 113.5 | 3.17 | 273.5 | 3.17 | 114.5
3.175 | 3770 | 3.175 | 118.2 | 3.175 | 342.7 | 3.175 | 113.5 | 3.175 | 273.5 | 3.175 | 114.5
3.18 | 3761 | 3.18 | 118.1 | 3.18 | 342.7 | 3.18 | 113.5 | 3.18 | 273.5 | 3.18 | 114.6
3.185 | 3753 | 3.185 | 118.2 | 3.185 | 360 | 3.185 | 113.6 | 3.185 | 256.1 | 3.185 | 114.6
3.19 | 3761 | 3.19 | 118.2 | 3.19 | 342.7 | 3.19 | 113.4 | 3.19 | 256.1 | 3.19 | 114.6
3.195 | 3753 | 3.195 | 118.2 | 3.195 | 368.7 | 3.195 | 113.5 | 3.195 | 273.5 | 3.195 | 114.6
3.2 | 3753 | 3.2 | 118.2 | 3.2 | 342.7 | 3.2 | 113.5 | 3.2 | 290.8 | 3.2 | 114.5
3.205 | 3753 | 3.205 | 118.2 | 3.205 | 360 | 3.205 | 113.5 | 3.205 | 264.8 | 3.205 | 114.5
3.21 | 3770 | 3.21 | 118.3 | 3.21 | 351.4 | 3.21 | 113.6 | 3.21 | 273.5 | 3.21 | 114.6
3.215 | 3744 | 3.215 | 118.1 | 3.215 | 377.3 | 3.215 | 113.6 | 3.215 | 282.1 | 3.215 | 114.6
3.22 | 3761 | 3.22 | 118.3 | 3.22 | 342.7 | 3.22 | 113.5 | 3.22 | 273.5 | 3.22 | 114.6
3.225 | 3770 | 3.225 | 118.3 | 3.225 | 377.3 | 3.225 | 113.5 | 3.225 | 264.8 | 3.225 | 114.5
3.23 | 3761 | 3.23 | 118.4 | 3.23 | 351.4 | 3.23 | 113.5 | 3.23 | 264.8 | 3.23 | 114.5
3.235 | 3753 | 3.235 | 118.3 | 3.235 | 368.7 | 3.235 | 113.6 | 3.235 | 273.5 | 3.235 | 114.5
3.24 | 3744 | 3.24 | 118.1 | 3.24 | 360 | 3.24 | 113.6 | 3.24 | 273.5 | 3.24 | 114.6
3.245 | 3761 | 3.245 | 118.2 | 3.245 | 351.4 | 3.245 | 113.6 | 3.245 | 264.8 | 3.245 | 114.6
3.25 | 3761 | 3.25 | 118.2 | 3.25 | 360 | 3.25 | 113.5 | 3.25 | 273.5 | 3.25 | 114.6
3.255 | 3761 | 3.255 | 118.3 | 3.255 | 360 | 3.255 | 113.5 | 3.255 | 273.5 | 3.255 | 114.5
3.26 | 3753 | 3.26 | 118.2 | 3.26 | 342.7 | 3.26 | 113.5 | 3.26 | 264.8 | 3.26 | 114.6
3.265 | 3753 | 3.265 | 118.1 | 3.265 | 342.7 | 3.265 | 113.5 | 3.265 | 273.5 | 3.265 | 114.5
3.27 | 3761 | 3.27 | 118.1 | 3.27 | 351.4 | 3.27 | 113.5 | 3.27 | 273.5 | 3.27 | 114.6
3.275 | 3761 | 3.275 | 118.2 | 3.275 | 342.7 | 3.275 | 113.5 | 3.275 | 290.8 | 3.275 | 114.5
3.28 | 3761 | 3.28 | 118.2 | 3.28 | 334.1 | 3.28 | 113.4 | 3.28 | 256.1 | 3.28 | 114.6
3.285 | 3753 | 3.285 | 118.3 | 3.285 | 377.3 | 3.285 | 113.5 | 3.285 | 273.5 | 3.285 | 114.5
3.29 | 3761 | 3.29 | 118.2 | 3.29 | 360 | 3.29 | 113.5 | 3.29 | 282.1 | 3.29 | 114.5
3.295 | 3753 | 3.295 | 118.1 | 3.295 | 325.4 | 3.295 | 113.5 | 3.295 | 256.1 | 3.295 | 114.6
3.3 | 3761 | 3.3 | 118.1 | 3.3 | 360 | 3.3 | 113.5 | 3.3 | 256.1 | 3.3 | 114.6
3.305 | 3761 | 3.305 | 118.1 | 3.305 | 351.4 | 3.305 | 113.6 | 3.305 | 290.8 | 3.305 | 114.6
3.31 | 3735 | 3.31 | 118.2 | 3.31 | 351.4 | 3.31 | 113.5 | 3.31 | 282.1 | 3.31 | 114.6
3.315 | 3761 | 3.315 | 118.2 | 3.315 | 377.3 | 3.315 | 113.5 | 3.315 | 273.5 | 3.315 | 114.5
3.32 | 3779 | 3.32 | 118.2 | 3.32 | 368.7 | 3.32 | 113.4 | 3.32 | 273.5 | 3.32 | 114.5
3.325 | 3770 | 3.325 | 118.2 | 3.325 | 360 | 3.325 | 113.5 | 3.325 | 290.8 | 3.325 | 114.5
3.33 | 3753 | 3.33 | 118.2 | 3.33 | 368.7 | 3.33 | 113.6 | 3.33 | 273.5 | 3.33 | 114.6
3.335 | 3744 | 3.335 | 118.2 | 3.335 | 342.7 | 3.335 | 113.6 | 3.335 | 282.1 | 3.335 | 114.6
3.34 | 3787 | 3.34 | 118.3 | 3.34 | 342.7 | 3.34 | 113.5 | 3.34 | 282.1 | 3.34 | 114.6
3.345 | 3744 | 3.345 | 118.2 | 3.345 | 342.7 | 3.345 | 113.4 | 3.345 | 282.1 | 3.345 | 114.5
3.35 | 3753 | 3.35 | 118.1 | 3.35 | 351.4 | 3.35 | 113.4 | 3.35 | 273.5 | 3.35 | 114.5
3.355 | 3770 | 3.355 | 118.1 | 3.355 | 360 | 3.355 | 113.5 | 3.355 | 273.5 | 3.355 | 114.5
3.36 | 3787 | 3.36 | 118.1 | 3.36 | 368.7 | 3.36 | 113.6 | 3.36 | 273.5 | 3.36 | 114.6
3.365 | 3744 | 3.365 | 118.2 | 3.365 | 377.3 | 3.365 | 113.7 | 3.365 | 273.5 | 3.365 | 114.6
3.37 | 3761 | 3.37 | 118.3 | 3.37 | 342.7 | 3.37 | 113.4 | 3.37 | 282.1 | 3.37 | 114.6
3.375 | 3779 | 3.375 | 118.4 | 3.375 | 351.4 | 3.375 | 113.5 | 3.375 | 264.8 | 3.375 | 114.6
3.38 | 3770 | 3.38 | 118.1 | 3.38 | 334.1 | 3.38 | 113.6 | 3.38 | 264.8 | 3.38 | 114.5
3.385 | 3787 | 3.385 | 118.1 | 3.385 | 368.7 | 3.385 | 113.6 | 3.385 | 282.1 | 3.385 | 114.5
3.39 | 3770 | 3.39 | 118.1 | 3.39 | 351.4 | 3.39 | 113.6 | 3.39 | 282.1 | 3.39 | 114.6
3.395 | 3770 | 3.395 | 118.2 | 3.395 | 360 | 3.395 | 113.5 | 3.395 | 264.8 | 3.395 | 114.5
3.4 | 3753 | 3.4 | 118.3 | 3.4 | 368.7 | 3.4 | 113.5 | 3.4 | 264.8 | 3.4 | 114.5
3.405 | 3796 | 3.405 | 118.2 | 3.405 | 342.7 | 3.405 | 113.5 | 3.405 | 256.1 | 3.405 | 114.5
3.41 | 3770 | 3.41 | 118.1 | 3.41 | 351.4 | 3.41 | 113.5 | 3.41 | 282.1 | 3.41 | 114.5
3.415 | 3796 | 3.415 | 118.1 | 3.415 | 351.4 | 3.415 | 113.5 | 3.415 | 273.5 | 3.415 | 114.6
3.42 | 3761 | 3.42 | 118.1 | 3.42 | 351.4 | 3.42 | 113.5 | 3.42 | 264.8 | 3.42 | 114.6
3.425 | 3761 | 3.425 | 118.3 | 3.425 | 351.4 | 3.425 | 113.4 | 3.425 | 273.5 | 3.425 | 114.6
3.43 | 3761 | 3.43 | 118.2 | 3.43 | 368.7 | 3.43 | 113.5 | 3.43 | 264.8 | 3.43 | 114.6
3.435 | 3753 | 3.435 | 118.2 | 3.435 | 351.4 | 3.435 | 113.5 | 3.435 | 282.1 | 3.435 | 114.6
3.44 | 3761 | 3.44 | 118 | 3.44 | 351.4 | 3.44 | 113.6 | 3.44 | 282.1 | 3.44 | 114.5
3.445 | 3753 | 3.445 | 118.1 | 3.445 | 360 | 3.445 | 113.5 | 3.445 | 273.5 | 3.445 | 114.6
3.45 | 3744 | 3.45 | 118.1 | 3.45 | 360 | 3.45 | 113.6 | 3.45 | 282.1 | 3.45 | 114.6
3.455 | 3753 | 3.455 | 118.2 | 3.455 | 351.4 | 3.455 | 113.5 | 3.455 | 264.8 | 3.455 | 114.6
3.46 | 3744 | 3.46 | 118.3 | 3.46 | 342.7 | 3.46 | 113.4 | 3.46 | 282.1 | 3.46 | 114.5
3.465 | 3744 | 3.465 | 118.2 | 3.465 | 351.4 | 3.465 | 113.4 | 3.465 | 264.8 | 3.465 | 114.5
3.47 | 3753 | 3.47 | 118.1 | 3.47 | 342.7 | 3.47 | 113.5 | 3.47 | 264.8 | 3.47 | 114.5
3.475 | 3770 | 3.475 | 118.1 | 3.475 | 360 | 3.475 | 113.5 | 3.475 | 273.5 | 3.475 | 114.6
3.48 | 3761 | 3.48 | 118.1 | 3.48 | 360 | 3.48 | 113.6 | 3.48 | 264.8 | 3.48 | 114.6
3.485 | 3753 | 3.485 | 118.2 | 3.485 | 360 | 3.485 | 113.5 | 3.485 | 282.1 | 3.485 | 114.6
3.49 | 3770 | 3.49 | 118.2 | 3.49 | 351.4 | 3.49 | 113.5 | 3.49 | 273.5 | 3.49 | 114.5
3.495 | 3744 | 3.495 | 118.2 | 3.495 | 342.7 | 3.495 | 113.5 | 3.495 | 282.1 | 3.495 | 114.5
3.5 | 3744 | 3.5 | 118 | 3.5 | 342.7 | 3.5 | 113.6 | 3.5 | 264.8 | 3.5 | 114.5
3.505 | 3753 | 3.505 | 118.1 | 3.505 | 377.3 | 3.505 | 113.5 | 3.505 | 264.8 | 3.505 | 114.6
3.51 | 3753 | 3.51 | 118.2 | 3.51 | 342.7 | 3.51 | 113.5 | 3.51 | 282.1 | 3.51 | 114.5
3.515 | 3761 | 3.515 | 118.3 | 3.515 | 351.4 | 3.515 | 113.5 | 3.515 | 273.5 | 3.515 | 114.6
3.52 | 3744 | 3.52 | 118.3 | 3.52 | 351.4 | 3.52 | 113.4 | 3.52 | 273.5 | 3.52 | 114.5
3.525 | 3753 | 3.525 | 118.2 | 3.525 | 351.4 | 3.525 | 113.5 | 3.525 | 282.1 | 3.525 | 114.6
3.53 | 3753 | 3.53 | 118.1 | 3.53 | 360 | 3.53 | 113.6 | 3.53 | 273.5 | 3.53 | 114.6
3.535 | 3753 | 3.535 | 118.1 | 3.535 | 334.1 | 3.535 | 113.5 | 3.535 | 273.5 | 3.535 | 114.6
3.54 | 3744 | 3.54 | 118.2 | 3.54 | 360 | 3.54 | 113.5 | 3.54 | 264.8 | 3.54 | 114.5
3.545 | 3744 | 3.545 | 118.3 | 3.545 | 342.7 | 3.545 | 113.5 | 3.545 | 273.5 | 3.545 | 114.6
3.55 | 3761 | 3.55 | 118.2 | 3.55 | 342.7 | 3.55 | 113.5 | 3.55 | 256.1 | 3.55 | 114.4
3.555 | 3753 | 3.555 | 118.1 | 3.555 | 368.7 | 3.555 | 113.5 | 3.555 | 273.5 | 3.555 | 114.5
3.56 | 3744 | 3.56 | 118.1 | 3.56 | 342.7 | 3.56 | 113.5 | 3.56 | 282.1 | 3.56 | 114.5
3.565 | 3735 | 3.565 | 118.1 | 3.565 | 360 | 3.565 | 113.6 | 3.565 | 290.8 | 3.565 | 114.6
3.57 | 3761 | 3.57 | 118.2 | 3.57 | 342.7 | 3.57 | 113.5 | 3.57 | 264.8 | 3.57 | 114.6
3.575 | 3761 | 3.575 | 118.2 | 3.575 | 351.4 | 3.575 | 113.5 | 3.575 | 264.8 | 3.575 | 114.6
3.58 | 3761 | 3.58 | 118.3 | 3.58 | 360 | 3.58 | 113.5 | 3.58 | 282.1 | 3.58 | 114.6
3.585 | 3744 | 3.585 | 118 | 3.585 | 351.4 | 3.585 | 113.4 | 3.585 | 282.1 | 3.585 | 114.6
3.59 | 3761 | 3.59 | 118.1 | 3.59 | 360 | 3.59 | 113.6 | 3.59 | 264.8 | 3.59 | 114.6
3.595 | 3735 | 3.595 | 118 | 3.595 | 342.7 | 3.595 | 113.6 | 3.595 | 273.5 | 3.595 | 114.6
3.6 | 3753 | 3.6 | 118.2 | 3.6 | 360 | 3.6 | 113.5 | 3.6 | 273.5 | 3.6 | 114.5
3.605 | 3744 | 3.605 | 118.2 | 3.605 | 351.4 | 3.605 | 113.4 | 3.605 | 273.5 | 3.605 | 114.5
3.61 | 3753 | 3.61 | 118.3 | 3.61 | 334.1 | 3.61 | 113.4 | 3.61 | 264.8 | 3.61 | 114.5
3.615 | 3770 | 3.615 | 118.1 | 3.615 | 377.3 | 3.615 | 113.5 | 3.615 | 264.8 | 3.615 | 114.5
3.62 | 3761 | 3.62 | 118.1 | 3.62 | 342.7 | 3.62 | 113.5 | 3.62 | 264.8 | 3.62 | 114.6
3.625 | 3761 | 3.625 | 118.1 | 3.625 | 342.7 | 3.625 | 113.5 | 3.625 | 273.5 | 3.625 | 114.6
3.63 | 3761 | 3.63 | 118.2 | 3.63 | 360 | 3.63 | 113.5 | 3.63 | 282.1 | 3.63 | 114.7
3.635 | 3753 | 3.635 | 118.2 | 3.635 | 351.4 | 3.635 | 113.6 | 3.635 | 264.8 | 3.635 | 114.7
3.64 | 3744 | 3.64 | 118.2 | 3.64 | 360 | 3.64 | 113.5 | 3.64 | 282.1 | 3.64 | 114.6
3.645 | 3761 | 3.645 | 118.1 | 3.645 | 351.4 | 3.645 | 113.5 | 3.645 | 282.1 | 3.645 | 114.7
3.65 | 3753 | 3.65 | 118.1 | 3.65 | 351.4 | 3.65 | 113.6 | 3.65 | 282.1 | 3.65 | 114.7
3.655 | 3744 | 3.655 | 118.2 | 3.655 | 351.4 | 3.655 | 113.5 | 3.655 | 264.8 | 3.655 | 114.7
3.66 | 3753 | 3.66 | 118.3 | 3.66 | 360 | 3.66 | 113.5 | 3.66 | 290.8 | 3.66 | 114.7
3.665 | 3753 | 3.665 | 118.2 | 3.665 | 360 | 3.665 | 113.5 | 3.665 | 264.8 | 3.665 | 114.6
3.67 | 3761 | 3.67 | 118.3 | 3.67 | 360 | 3.67 | 113.5 | 3.67 | 273.5 | 3.67 | 114.6
3.675 | 3761 | 3.675 | 118.1 | 3.675 | 342.7 | 3.675 | 113.5 | 3.675 | 299.4 | 3.675 | 114.7
3.68 | 3770 | 3.68 | 118.2 | 3.68 | 351.4 | 3.68 | 113.6 | 3.68 | 264.8 | 3.68 | 114.7
3.685 | 3753 | 3.685 | 118.1 | 3.685 | 360 | 3.685 | 113.6 | 3.685 | 264.8 | 3.685 | 114.7
3.69 | 3753 | 3.69 | 118.2 | 3.69 | 342.7 | 3.69 | 113.4 | 3.69 | 273.5 | 3.69 | 114.7
3.695 | 3744 | 3.695 | 118.3 | 3.695 | 351.4 | 3.695 | 113.5 | 3.695 | 264.8 | 3.695 | 114.6
3.7 | 3761 | 3.7 | 118.2 | 3.7 | 360 | 3.7 | 113.4 | 3.7 | 282.1 | 3.7 | 114.7
3.705 | 3753 | 3.705 | 118.1 | 3.705 | 360 | 3.705 | 113.5 | 3.705 | 273.5 | 3.705 | 114.7
3.71 | 3744 | 3.71 | 118.1 | 3.71 | 334.1 | 3.71 | 113.5 | 3.71 | 264.8 | 3.71 | 114.7
3.715 | 3761 | 3.715 | 118.2 | 3.715 | 360 | 3.715 | 113.6 | 3.715 | 264.8 | 3.715 | 114.8
3.72 | 3770 | 3.72 | 118.2 | 3.72 | 360 | 3.72 | 113.5 | 3.72 | 273.5 | 3.72 | 114.8
3.725 | 3761 | 3.725 | 118.3 | 3.725 | 334.1 | 3.725 | 113.4 | 3.725 | 273.5 | 3.725 | 114.6
3.73 | 3761 | 3.73 | 118.1 | 3.73 | 368.7 | 3.73 | 113.5 | 3.73 | 273.5 | 3.73 | 114.7
3.735 | 3753 | 3.735 | 118 | 3.735 | 360 | 3.735 | 113.6 | 3.735 | 290.8 | 3.735 | 114.7
3.74 | 3753 | 3.74 | 118.1 | 3.74 | 351.4 | 3.74 | 113.5 | 3.74 | 264.8 | 3.74 | 114.7
3.745 | 3761 | 3.745 | 118.2 | 3.745 | 351.4 | 3.745 | 113.6 | 3.745 | 273.5 | 3.745 | 114.7
3.75 | 3744 | 3.75 | 118.2 | 3.75 | 351.4 | 3.75 | 113.4 | 3.75 | 273.5 | 3.75 | 114.7
3.755 | 3735 | 3.755 | 118.2 | 3.755 | 351.4 | 3.755 | 113.5 | 3.755 | 273.5 | 3.755 | 114.6
3.76 | 3753 | 3.76 | 118.1 | 3.76 | 334.1 | 3.76 | 113.4 | 3.76 | 282.1 | 3.76 | 114.7
3.765 | 3744 | 3.765 | 118.1 | 3.765 | 360 | 3.765 | 113.6 | 3.765 | 264.8 | 3.765 | 114.5
3.77 | 3761 | 3.77 | 118.1 | 3.77 | 342.7 | 3.77 | 113.5 | 3.77 | 273.5 | 3.77 | 114.7
3.775 | 3761 | 3.775 | 118.2 | 3.775 | 360 | 3.775 | 113.6 | 3.775 | 273.5 | 3.775 | 114.7
3.78 | 3744 | 3.78 | 118.2 | 3.78 | 342.7 | 3.78 | 113.4 | 3.78 | 256.1 | 3.78 | 114.8
3.785 | 3735 | 3.785 | 118.2 | 3.785 | 351.4 | 3.785 | 113.4 | 3.785 | 282.1 | 3.785 | 114.7
3.79 | 3761 | 3.79 | 118.2 | 3.79 | 351.4 | 3.79 | 113.5 | 3.79 | 273.5 | 3.79 | 114.7
3.795 | 3753 | 3.795 | 118.2 | 3.795 | 368.7 | 3.795 | 113.5 | 3.795 | 290.8 | 3.795 | 114.8
3.8 | 3761 | 3.8 | 118.2 | 3.8 | 360 | 3.8 | 113.5 | 3.8 | 282.1 | 3.8 | 114.7
3.805 | 3718 | 3.805 | 118.2 | 3.805 | 334.1 | 3.805 | 113.5 | 3.805 | 264.8 | 3.805 | 114.7
3.81 | 3753 | 3.81 | 118.2 | 3.81 | 342.7 | 3.81 | 113.5 | 3.81 | 282.1 | 3.81 | 114.7
3.815 | 3770 | 3.815 | 118.3 | 3.815 | 351.4 | 3.815 | 113.5 | 3.815 | 264.8 | 3.815 | 114.6
3.82 | 3761 | 3.82 | 118.2 | 3.82 | 351.4 | 3.82 | 113.6 | 3.82 | 273.5 | 3.82 | 114.7
3.825 | 3744 | 3.825 | 118.1 | 3.825 | 334.1 | 3.825 | 113.5 | 3.825 | 264.8 | 3.825 | 114.7
3.83 | 3744 | 3.83 | 118.2 | 3.83 | 368.7 | 3.83 | 113.6 | 3.83 | 282.1 | 3.83 | 114.7
3.835 | 3753 | 3.835 | 118.3 | 3.835 | 334.1 | 3.835 | 113.5 | 3.835 | 282.1 | 3.835 | 114.7
3.84 | 3753 | 3.84 | 118.2 | 3.84 | 351.4 | 3.84 | 113.5 | 3.84 | 264.8 | 3.84 | 114.6
3.845 | 3753 | 3.845 | 118.2 | 3.845 | 368.7 | 3.845 | 113.5 | 3.845 | 282.1 | 3.845 | 114.6
3.85 | 3744 | 3.85 | 118.1 | 3.85 | 368.7 | 3.85 | 113.6 | 3.85 | 282.1 | 3.85 | 114.7
3.855 | 3761 | 3.855 | 118.1 | 3.855 | 360 | 3.855 | 113.5 | 3.855 | 282.1 | 3.855 | 114.8
3.86 | 3761 | 3.86 | 118.1 | 3.86 | 342.7 | 3.86 | 113.6 | 3.86 | 264.8 | 3.86 | 114.7
3.865 | 3761 | 3.865 | 118.3 | 3.865 | 342.7 | 3.865 | 113.4 | 3.865 | 273.5 | 3.865 | 114.8
3.87 | 3761 | 3.87 | 118.2 | 3.87 | 351.4 | 3.87 | 113.5 | 3.87 | 282.1 | 3.87 | 114.7
3.875 | 3753 | 3.875 | 118.1 | 3.875 | 351.4 | 3.875 | 113.4 | 3.875 | 273.5 | 3.875 | 114.6
3.88 | 3761 | 3.88 | 118.1 | 3.88 | 351.4 | 3.88 | 113.5 | 3.88 | 264.8 | 3.88 | 114.6
3.885 | 3744 | 3.885 | 118 | 3.885 | 368.7 | 3.885 | 113.6 | 3.885 | 273.5 | 3.885 | 114.7
3.89 | 3761 | 3.89 | 118.2 | 3.89 | 360 | 3.89 | 113.5 | 3.89 | 273.5 | 3.89 | 114.8
3.895 | 3761 | 3.895 | 118.4 | 3.895 | 342.7 | 3.895 | 113.4 | 3.895 | 273.5 | 3.895 | 114.7
3.9 | 3761 | 3.9 | 118.2 | 3.9 | 360 | 3.9 | 113.5 | 3.9 | 290.8 | 3.9 | 114.7
3.905 | 3761 | 3.905 | 118.1 | 3.905 | 360 | 3.905 | 113.4 | 3.905 | 282.1 | 3.905 | 114.7
3.91 | 3744 | 3.91 | 118.1 | 3.91 | 351.4 | 3.91 | 113.6 | 3.91 | 282.1 | 3.91 | 114.7
3.915 | 3761 | 3.915 | 118.1 | 3.915 | 377.3 | 3.915 | 113.6 | 3.915 | 264.8 | 3.915 | 114.7
3.92 | 3753 | 3.92 | 118.3 | 3.92 | 360 | 3.92 | 113.6 | 3.92 | 264.8 | 3.92 | 114.7
3.925 | 3753 | 3.925 | 118.2 | 3.925 | 360 | 3.925 | 113.5 | 3.925 | 282.1 | 3.925 | 114.7
3.93 | 3735 | 3.93 | 118.2 | 3.93 | 360 | 3.93 | 113.5 | 3.93 | 264.8 | 3.93 | 114.6
3.935 | 3753 | 3.935 | 118.1 | 3.935 | 360 | 3.935 | 113.4 | 3.935 | 282.1 | 3.935 | 114.7
3.94 | 3753 | 3.94 | 118.1 | 3.94 | 342.7 | 3.94 | 113.6 | 3.94 | 264.8 | 3.94 | 114.6
3.945 | 3744 | 3.945 | 118.1 | 3.945 | 334.1 | 3.945 | 113.5 | 3.945 | 264.8 | 3.945 | 114.7
3.95 | 3753 | 3.95 | 118.2 | 3.95 | 360 | 3.95 | 113.5 | 3.95 | 273.5 | 3.95 | 114.8
3.955 | 3735 | 3.955 | 118.2 | 3.955 | 334.1 | 3.955 | 113.4 | 3.955 | 273.5 | 3.955 | 114.7
3.96 | 3761 | 3.96 | 118.3 | 3.96 | 351.4 | 3.96 | 113.5 | 3.96 | 282.1 | 3.96 | 114.7
3.965 | 3744 | 3.965 | 118.1 | 3.965 | 351.4 | 3.965 | 113.4 | 3.965 | 273.5 | 3.965 | 114.7
3.97 | 3744 | 3.97 | 118.1 | 3.97 | 351.4 | 3.97 | 113.6 | 3.97 | 264.8 | 3.97 | 114.7
3.975 | 3779 | 3.975 | 118.2 | 3.975 | 360 | 3.975 | 113.5 | 3.975 | 282.1 | 3.975 | 114.7
3.98 | 3744 | 3.98 | 118.2 | 3.98 | 368.7 | 3.98 | 113.6 | 3.98 | 273.5 | 3.98 | 114.7
3.985 | 3761 | 3.985 | 118.2 | 3.985 | 360 | 3.985 | 113.5 | 3.985 | 273.5 | 3.985 | 114.6
3.99 | 3753 | 3.99 | 118.2 | 3.99 | 360 | 3.99 | 113.5 | 3.99 | 282.1 | 3.99 | 114.6
3.995 | 3753 | 3.995 | 118.1 | 3.995 | 351.4 | 3.995 | 113.5 | 3.995 | 273.5 | 3.995 | 114.7
4 | 3761 | 4 | 118.1 | 4 | 334.1 | 4 | 113.5 | 4 | 273.5 | 4 | 114.7
4.005 | 3761 | 4.005 | 118.2 | 4.005 | 360 | 4.005 | 113.5 | 4.005 | 273.5 | 4.005 | 114.8
4.01 | 3753 | 4.01 | 118.2 | 4.01 | 334.1 | 4.01 | 113.6 | 4.01 | 273.5 | 4.01 | 114.8
4.015 | 3761 | 4.015 | 118.3 | 4.015 | 368.7 | 4.015 | 113.5 | 4.015 | 273.5 | 4.015 | 114.6
4.02 | 3770 | 4.02 | 118.3 | 4.02 | 351.4 | 4.02 | 113.5 | 4.02 | 273.5 | 4.02 | 114.7
4.025 | 3770 | 4.025 | 118.2 | 4.025 | 368.7 | 4.025 | 113.6 | 4.025 | 264.8 | 4.025 | 114.6
4.03 | 3770 | 4.03 | 118.2 | 4.03 | 351.4 | 4.03 | 113.6 | 4.03 | 290.8 | 4.03 | 114.7
4.035 | 3753 | 4.035 | 118.3 | 4.035 | 360 | 4.035 | 113.5 | 4.035 | 273.5 | 4.035 | 114.7
4.04 | 3770 | 4.04 | 118.2 | 4.04 | 368.7 | 4.04 | 113.4 | 4.04 | 273.5 | 4.04 | 114.8
4.045 | 3761 | 4.045 | 118.2 | 4.045 | 325.4 | 4.045 | 113.5 | 4.045 | 256.1 | 4.045 | 114.6
4.05 | 3761 | 4.05 | 118.1 | 4.05 | 368.7 | 4.05 | 113.5 | 4.05 | 282.1 | 4.05 | 114.7
4.055 | 3779 | 4.055 | 118.1 | 4.055 | 360 | 4.055 | 113.6 | 4.055 | 282.1 | 4.055 | 114.6
4.06 | 3744 | 4.06 | 118.2 | 4.06 | 351.4 | 4.06 | 113.5 | 4.06 | 273.5 | 4.06 | 114.7
4.065 | 3761 | 4.065 | 118.2 | 4.065 | 360 | 4.065 | 113.6 | 4.065 | 299.4 | 4.065 | 114.8
4.07 | 3779 | 4.07 | 118.2 | 4.07 | 325.4 | 4.07 | 113.4 | 4.07 | 282.1 | 4.07 | 114.7
4.075 | 3779 | 4.075 | 118.2 | 4.075 | 351.4 | 4.075 | 113.4 | 4.075 | 273.5 | 4.075 | 114.6
4.08 | 3770 | 4.08 | 118.1 | 4.08 | 342.7 | 4.08 | 113.5 | 4.08 | 256.1 | 4.08 | 114.6
4.085 | 3770 | 4.085 | 118.1 | 4.085 | 342.7 | 4.085 | 113.6 | 4.085 | 282.1 | 4.085 | 114.6
4.09 | 3779 | 4.09 | 118.1 | 4.09 | 342.7 | 4.09 | 113.6 | 4.09 | 273.5 | 4.09 | 114.7
4.095 | 3761 | 4.095 | 118.2 | 4.095 | 351.4 | 4.095 | 113.5 | 4.095 | 264.8 | 4.095 | 114.8
4.1 | 3753 | 4.1 | 118.2 | 4.1 | 360 | 4.1 | 113.5 | 4.1 | 264.8 | 4.1 | 114.7
4.105 | 3779 | 4.105 | 118.2 | 4.105 | 351.4 | 4.105 | 113.5 | 4.105 | 264.8 | 4.105 | 114.6
4.11 | 3770 | 4.11 | 118.2 | 4.11 | 342.7 | 4.11 | 113.5 | 4.11 | 290.8 | 4.11 | 114.7
4.115 | 3770 | 4.115 | 118.1 | 4.115 | 377.3 | 4.115 | 113.6 | 4.115 | 264.8 | 4.115 | 114.6
4.12 | 3761 | 4.12 | 118.1 | 4.12 | 342.7 | 4.12 | 113.5 | 4.12 | 282.1 | 4.12 | 114.8
4.125 | 3779 | 4.125 | 118.2 | 4.125 | 360 | 4.125 | 113.6 | 4.125 | 264.8 | 4.125 | 114.7
4.13 | 3779 | 4.13 | 118.2 | 4.13 | 377.3 | 4.13 | 113.5 | 4.13 | 256.1 | 4.13 | 114.7
4.135 | 3761 | 4.135 | 118.3 | 4.135 | 360 | 4.135 | 113.5 | 4.135 | 273.5 | 4.135 | 114.6
4.14 | 3787 | 4.14 | 118.2 | 4.14 | 351.4 | 4.14 | 113.5 | 4.14 | 273.5 | 4.14 | 114.7
4.145 | 3796 | 4.145 | 118.1 | 4.145 | 368.7 | 4.145 | 113.5 | 4.145 | 256.1 | 4.145 | 114.6
4.15 | 3770 | 4.15 | 118.2 | 4.15 | 342.7 | 4.15 | 113.6 | 4.15 | 273.5 | 4.15 | 114.8
4.155 | 3787 | 4.155 | 118.2 | 4.155 | 351.4 | 4.155 | 113.6 | 4.155 | 273.5 | 4.155 | 114.8
4.16 | 3770 | 4.16 | 118.2 | 4.16 | 377.3 | 4.16 | 113.5 | 4.16 | 256.1 | 4.16 | 114.7
4.165 | 3779 | 4.165 | 118.3 | 4.165 | 342.7 | 4.165 | 113.4 | 4.165 | 264.8 | 4.165 | 114.6
4.17 | 3787 | 4.17 | 118.1 | 4.17 | 360 | 4.17 | 113.5 | 4.17 | 264.8 | 4.17 | 114.7
4.175 | 3753 | 4.175 | 118.2 | 4.175 | 360 | 4.175 | 113.5 | 4.175 | 264.8 | 4.175 | 114.7
4.18 | 3787 | 4.18 | 118.1 | 4.18 | 351.4 | 4.18 | 113.6 | 4.18 | 264.8 | 4.18 | 114.8
4.185 | 3779 | 4.185 | 118.2 | 4.185 | 351.4 | 4.185 | 113.5 | 4.185 | 273.5 | 4.185 | 114.7
4.19 | 3779 | 4.19 | 118.2 | 4.19 | 360 | 4.19 | 113.5 | 4.19 | 273.5 | 4.19 | 114.7
4.195 | 3779 | 4.195 | 118.2 | 4.195 | 351.4 | 4.195 | 113.4 | 4.195 | 264.8 | 4.195 | 114.7
4.2 | 3770 | 4.2 | 118 | 4.2 | 360 | 4.2 | 113.5 | 4.2 | 282.1 | 4.2 | 114.7
4.205 | 3787 | 4.205 | 118.1 | 4.205 | 368.7 | 4.205 | 113.6 | 4.205 | 264.8 | 4.205 | 114.7
4.21 | 3770 | 4.21 | 118.2 | 4.21 | 334.1 | 4.21 | 113.5 | 4.21 | 273.5 | 4.21 | 114.7
4.215 | 3779 | 4.215 | 118.2 | 4.215 | 377.3 | 4.215 | 113.6 | 4.215 | 256.1 | 4.215 | 114.6
4.22 | 3787 | 4.22 | 118.3 | 4.22 | 342.7 | 4.22 | 113.4 | 4.22 | 264.8 | 4.22 | 114.7
4.225 | 3770 | 4.225 | 118.1 | 4.225 | 351.4 | 4.225 | 113.4 | 4.225 | 282.1 | 4.225 | 114.6
4.23 | 3779 | 4.23 | 118.2 | 4.23 | 377.3 | 4.23 | 113.6 | 4.23 | 273.5 | 4.23 | 114.7
4.235 | 3770 | 4.235 | 118.1 | 4.235 | 360 | 4.235 | 113.5 | 4.235 | 264.8 | 4.235 | 114.7
4.24 | 3753 | 4.24 | 118.2 | 4.24 | 342.7 | 4.24 | 113.6 | 4.24 | 273.5 | 4.24 | 114.8
4.245 | 3796 | 4.245 | 118.3 | 4.245 | 377.3 | 4.245 | 113.5 | 4.245 | 264.8 | 4.245 | 114.7
4.25 | 3770 | 4.25 | 118.2 | 4.25 | 368.7 | 4.25 | 113.5 | 4.25 | 273.5 | 4.25 | 114.6
4.255 | 3770 | 4.255 | 118.1 | 4.255 | 334.1 | 4.255 | 113.5 | 4.255 | 273.5 | 4.255 | 114.6
4.26 | 3796 | 4.26 | 118.1 | 4.26 | 351.4 | 4.26 | 113.6 | 4.26 | 264.8 | 4.26 | 114.6
4.265 | 3761 | 4.265 | 118.1 | 4.265 | 368.7 | 4.265 | 113.6 | 4.265 | 264.8 | 4.265 | 114.7
4.27 | 3753 | 4.27 | 118.2 | 4.27 | 351.4 | 4.27 | 113.6 | 4.27 | 282.1 | 4.27 | 114.8
4.275 | 3779 | 4.275 | 118.3 | 4.275 | 342.7 | 4.275 | 113.5 | 4.275 | 273.5 | 4.275 | 114.7
4.28 | 3779 | 4.28 | 118.2 | 4.28 | 351.4 | 4.28 | 113.4 | 4.28 | 256.1 | 4.28 | 114.7
4.285 | 3770 | 4.285 | 118.1 | 4.285 | 368.7 | 4.285 | 113.5 | 4.285 | 264.8 | 4.285 | 114.7
4.29 | 3770 | 4.29 | 118 | 4.29 | 334.1 | 4.29 | 113.6 | 4.29 | 273.5 | 4.29 | 114.7
4.295 | 3770 | 4.295 | 118.1 | 4.295 | 351.4 | 4.295 | 113.6 | 4.295 | 264.8 | 4.295 | 114.7
4.3 | 3770 | 4.3 | 118.2 | 4.3 | 360 | 4.3 | 113.6 | 4.3 | 282.1 | 4.3 | 114.7
4.305 | 3753 | 4.305 | 118.2 | 4.305 | 351.4 | 4.305 | 113.5 | 4.305 | 264.8 | 4.305 | 114.7
4.31 | 3770 | 4.31 | 118.2 | 4.31 | 360 | 4.31 | 113.5 | 4.31 | 273.5 | 4.31 | 114.7
4.315 | 3779 | 4.315 | 118.1 | 4.315 | 368.7 | 4.315 | 113.5 | 4.315 | 273.5 | 4.315 | 114.6
4.32 | 3770 | 4.32 | 118.2 | 4.32 | 351.4 | 4.32 | 113.5 | 4.32 | 282.1 | 4.32 | 114.6
4.325 | 3761 | 4.325 | 118.1 | 4.325 | 351.4 | 4.325 | 113.5 | 4.325 | 264.8 | 4.325 | 114.8
4.33 | 3761 | 4.33 | 118.2 | 4.33 | 351.4 | 4.33 | 113.5 | 4.33 | 264.8 | 4.33 | 114.8
4.335 | 3779 | 4.335 | 118.2 | 4.335 | 342.7 | 4.335 | 113.5 | 4.335 | 273.5 | 4.335 | 114.7
4.34 | 3787 | 4.34 | 118.3 | 4.34 | 360 | 4.34 | 113.5 | 4.34 | 264.8 | 4.34 | 114.6
4.345 | 3761 | 4.345 | 118.2 | 4.345 | 360 | 4.345 | 113.5 | 4.345 | 264.8 | 4.345 | 114.6
4.35 | 3761 | 4.35 | 118.1 | 4.35 | 360 | 4.35 | 113.5 | 4.35 | 264.8 | 4.35 | 114.7
4.355 | 3779 | 4.355 | 118.1 | 4.355 | 360 | 4.355 | 113.5 | 4.355 | 256.1 | 4.355 | 114.7
4.36 | 3761 | 4.36 | 118.2 | 4.36 | 342.7 | 4.36 | 113.5 | 4.36 | 264.8 | 4.36 | 114.7
4.365 | 3779 | 4.365 | 118.2 | 4.365 | 377.3 | 4.365 | 113.5 | 4.365 | 282.1 | 4.365 | 114.7
4.37 | 3761 | 4.37 | 118.2 | 4.37 | 360 | 4.37 | 113.5 | 4.37 | 247.5 | 4.37 | 114.6
4.375 | 3761 | 4.375 | 118.2 | 4.375 | 360 | 4.375 | 113.5 | 4.375 | 282.1 | 4.375 | 114.7
4.38 | 3787 | 4.38 | 118.1 | 4.38 | 351.4 | 4.38 | 113.5 | 4.38 | 264.8 | 4.38 | 114.7
4.385 | 3761 | 4.385 | 118.3 | 4.385 | 342.7 | 4.385 | 113.6 | 4.385 | 273.5 | 4.385 | 114.7
4.39 | 3787 | 4.39 | 118.2 | 4.39 | 360 | 4.39 | 113.6 | 4.39 | 290.8 | 4.39 | 114.8
4.395 | 3761 | 4.395 | 118.2 | 4.395 | 386 | 4.395 | 113.5 | 4.395 | 273.5 | 4.395 | 114.6
4.4 | 3761 | 4.4 | 118.1 | 4.4 | 351.4 | 4.4 | 113.5 | 4.4 | 273.5 | 4.4 | 114.7
4.405 | 3779 | 4.405 | 118.2 | 4.405 | 360 | 4.405 | 113.5 | 4.405 | 273.5 | 4.405 | 114.7
4.41 | 3770 | 4.41 | 118.1 | 4.41 | 351.4 | 4.41 | 113.5 | 4.41 | 273.5 | 4.41 | 114.8
4.415 | 3761 | 4.415 | 118.2 | 4.415 | 377.3 | 4.415 | 113.5 | 4.415 | 264.8 | 4.415 | 114.7
4.42 | 3761 | 4.42 | 118.2 | 4.42 | 360 | 4.42 | 113.6 | 4.42 | 264.8 | 4.42 | 114.7
4.425 | 3779 | 4.425 | 118.4 | 4.425 | 351.4 | 4.425 | 113.5 | 4.425 | 273.5 | 4.425 | 114.7
4.43 | 3770 | 4.43 | 118.1 | 4.43 | 368.7 | 4.43 | 113.5 | 4.43 | 256.1 | 4.43 | 114.7
4.435 | 3744 | 4.435 | 118.1 | 4.435 | 351.4 | 4.435 | 113.6 | 4.435 | 273.5 | 4.435 | 114.6
4.44 | 3761 | 4.44 | 118.1 | 4.44 | 360 | 4.44 | 113.5 | 4.44 | 282.1 | 4.44 | 114.7
4.445 | 3761 | 4.445 | 118.2 | 4.445 | 377.3 | 4.445 | 113.5 | 4.445 | 282.1 | 4.445 | 114.8
4.45 | 3770 | 4.45 | 118.2 | 4.45 | 368.7 | 4.45 | 113.5 | 4.45 | 264.8 | 4.45 | 114.7
4.455 | 3770 | 4.455 | 118.2 | 4.455 | 360 | 4.455 | 113.5 | 4.455 | 282.1 | 4.455 | 114.7
4.46 | 3770 | 4.46 | 118.1 | 4.46 | 351.4 | 4.46 | 113.4 | 4.46 | 282.1 | 4.46 | 114.7
4.465 | 3753 | 4.465 | 118.1 | 4.465 | 342.7 | 4.465 | 113.5 | 4.465 | 264.8 | 4.465 | 114.6
4.47 | 3770 | 4.47 | 118.2 | 4.47 | 351.4 | 4.47 | 113.5 | 4.47 | 282.1 | 4.47 | 114.6
4.475 | 3744 | 4.475 | 118.2 | 4.475 | 342.7 | 4.475 | 113.6 | 4.475 | 282.1 | 4.475 | 114.8
4.48 | 3761 | 4.48 | 118.2 | 4.48 | 360 | 4.48 | 113.5 | 4.48 | 273.5 | 4.48 | 114.7
4.485 | 3744 | 4.485 | 118.2 | 4.485 | 360 | 4.485 | 113.5 | 4.485 | 282.1 | 4.485 | 114.7
4.49 | 3779 | 4.49 | 118.1 | 4.49 | 351.4 | 4.49 | 113.4 | 4.49 | 282.1 | 4.49 | 114.7
4.495 | 3753 | 4.495 | 118 | 4.495 | 360 | 4.495 | 113.6 | 4.495 | 290.8 | 4.495 | 114.6
4.5 | 3744 | 4.5 | 118.1 | 4.5 | 360 | 4.5 | 113.5 | 4.5 | 264.8 | 4.5 | 114.7
4.505 | 3761 | 4.505 | 118.2 | 4.505 | 360 | 4.505 | 113.5 | 4.505 | 282.1 | 4.505 | 114.7
4.51 | 3753 | 4.51 | 118.2 | 4.51 | 360 | 4.51 | 113.4 | 4.51 | 264.8 | 4.51 | 114.7
4.515 | 3770 | 4.515 | 118.2 | 4.515 | 351.4 | 4.515 | 113.4 | 4.515 | 273.5 | 4.515 | 114.7
4.52 | 3761 | 4.52 | 118.1 | 4.52 | 342.7 | 4.52 | 113.4 | 4.52 | 273.5 | 4.52 | 114.7
4.525 | 3744 | 4.525 | 118.2 | 4.525 | 368.7 | 4.525 | 113.6 | 4.525 | 256.1 | 4.525 | 114.6
4.53 | 3761 | 4.53 | 118.2 | 4.53 | 351.4 | 4.53 | 113.6 | 4.53 | 273.5 | 4.53 | 114.7
4.535 | 3753 | 4.535 | 118.2 | 4.535 | 351.4 | 4.535 | 113.6 | 4.535 | 282.1 | 4.535 | 114.7
4.54 | 3761 | 4.54 | 118.2 | 4.54 | 351.4 | 4.54 | 113.4 | 4.54 | 273.5 | 4.54 | 114.6
4.545 | 3761 | 4.545 | 118.2 | 4.545 | 342.7 | 4.545 | 113.5 | 4.545 | 264.8 | 4.545 | 114.6
4.55 | 3753 | 4.55 | 118.1 | 4.55 | 351.4 | 4.55 | 113.4 | 4.55 | 282.1 | 4.55 | 114.7
4.555 | 3761 | 4.555 | 118.2 | 4.555 | 351.4 | 4.555 | 113.5 | 4.555 | 247.5 | 4.555 | 114.7
4.56 | 3761 | 4.56 | 118.3 | 4.56 | 351.4 | 4.56 | 113.5 | 4.56 | 273.5 | 4.56 | 114.8
4.565 | 3761 | 4.565 | 118.3 | 4.565 | 351.4 | 4.565 | 113.6 | 4.565 | 256.1 | 4.565 | 114.8
4.57 | 3753 | 4.57 | 118.2 | 4.57 | 368.7 | 4.57 | 113.5 | 4.57 | 264.8 | 4.57 | 114.7
4.575 | 3770 | 4.575 | 118.1 | 4.575 | 360 | 4.575 | 113.5 | 4.575 | 256.1 | 4.575 | 114.7
4.58 | 3753 | 4.58 | 118.1 | 4.58 | 360 | 4.58 | 113.5 | 4.58 | 273.5 | 4.58 | 114.7
4.585 | 3761 | 4.585 | 118.1 | 4.585 | 342.7 | 4.585 | 113.5 | 4.585 | 282.1 | 4.585 | 114.7
4.59 | 3770 | 4.59 | 118.3 | 4.59 | 360 | 4.59 | 113.5 | 4.59 | 247.5 | 4.59 | 114.7
4.595 | 3770 | 4.595 | 118.2 | 4.595 | 360 | 4.595 | 113.6 | 4.595 | 264.8 | 4.595 | 114.7
4.6 | 3744 | 4.6 | 118.2 | 4.6 | 360 | 4.6 | 113.5 | 4.6 | 256.1 | 4.6 | 114.6
4.605 | 3753 | 4.605 | 118.1 | 4.605 | 351.4 | 4.605 | 113.5 | 4.605 | 282.1 | 4.605 | 114.7
4.61 | 3779 | 4.61 | 118.2 | 4.61 | 351.4 | 4.61 | 113.4 | 4.61 | 273.5 | 4.61 | 114.7
4.615 | 3770 | 4.615 | 118.2 | 4.615 | 351.4 | 4.615 | 113.5 | 4.615 | 264.8 | 4.615 | 114.7
4.62 | 3753 | 4.62 | 118.1 | 4.62 | 360 | 4.62 | 113.6 | 4.62 | 264.8 | 4.62 | 114.7
4.625 | 3761 | 4.625 | 118.2 | 4.625 | 351.4 | 4.625 | 113.5 | 4.625 | 264.8 | 4.625 | 114.7
4.63 | 3753 | 4.63 | 118.2 | 4.63 | 368.7 | 4.63 | 113.4 | 4.63 | 256.1 | 4.63 | 114.6
4.635 | 3761 | 4.635 | 118.1 | 4.635 | 342.7 | 4.635 | 113.5 | 4.635 | 282.1 | 4.635 | 114.6
4.64 | 3770 | 4.64 | 118.3 | 4.64 | 360 | 4.64 | 113.5 | 4.64 | 273.5 | 4.64 | 114.6
4.645 | 3761 | 4.645 | 118.2 | 4.645 | 360 | 4.645 | 113.5 | 4.645 | 273.5 | 4.645 | 114.7
4.65 | 3761 | 4.65 | 118.2 | 4.65 | 368.7 | 4.65 | 113.5 | 4.65 | 264.8 | 4.65 | 114.7
4.655 | 3761 | 4.655 | 118.3 | 4.655 | 342.7 | 4.655 | 113.5 | 4.655 | 264.8 | 4.655 | 114.7
4.66 | 3735 | 4.66 | 118.2 | 4.66 | 360 | 4.66 | 113.5 | 4.66 | 273.5 | 4.66 | 114.7
4.665 | 3761 | 4.665 | 118.3 | 4.665 | 368.7 | 4.665 | 113.5 | 4.665 | 256.1 | 4.665 | 114.7
4.67 | 3753 | 4.67 | 118.1 | 4.67 | 351.4 | 4.67 | 113.6 | 4.67 | 264.8 | 4.67 | 114.7
4.675 | 3770 | 4.675 | 118.1 | 4.675 | 342.7 | 4.675 | 113.6 | 4.675 | 273.5 | 4.675 | 114.7
4.68 | 3735 | 4.68 | 118.2 | 4.68 | 360 | 4.68 | 113.6 | 4.68 | 273.5 | 4.68 | 114.7
4.685 | 3744 | 4.685 | 118.2 | 4.685 | 325.4 | 4.685 | 113.5 | 4.685 | 264.8 | 4.685 | 114.7
4.69 | 3753 | 4.69 | 118.2 | 4.69 | 360 | 4.69 | 113.5 | 4.69 | 273.5 | 4.69 | 114.7
4.695 | 3753 | 4.695 | 118.1 | 4.695 | 334.1 | 4.695 | 113.5 | 4.695 | 282.1 | 4.695 | 114.7
4.7 | 3744 | 4.7 | 118.1 | 4.7 | 368.7 | 4.7 | 113.6 | 4.7 | 273.5 | 4.7 | 114.7
4.705 | 3761 | 4.705 | 118.1 | 4.705 | 334.1 | 4.705 | 113.5 | 4.705 | 247.5 | 4.705 | 114.7
4.71 | 3744 | 4.71 | 118.2 | 4.71 | 368.7 | 4.71 | 113.6 | 4.71 | 282.1 | 4.71 | 114.8
4.715 | 3753 | 4.715 | 118.2 | 4.715 | 342.7 | 4.715 | 113.5 | 4.715 | 273.5 | 4.715 | 114.8
4.72 | 3753 | 4.72 | 118.2 | 4.72 | 351.4 | 4.72 | 113.5 | 4.72 | 256.1 | 4.72 | 114.6
4.725 | 3770 | 4.725 | 118.1 | 4.725 | 360 | 4.725 | 113.4 | 4.725 | 264.8 | 4.725 | 114.6
4.73 | 3753 | 4.73 | 118.1 | 4.73 | 360 | 4.73 | 113.6 | 4.73 | 282.1 | 4.73 | 114.6
4.735 | 3744 | 4.735 | 118.1 | 4.735 | 334.1 | 4.735 | 113.6 | 4.735 | 273.5 | 4.735 | 114.7
4.74 | 3753 | 4.74 | 118.3 | 4.74 | 351.4 | 4.74 | 113.5 | 4.74 | 256.1 | 4.74 | 114.7
4.745 | 3753 | 4.745 | 118.2 | 4.745 | 351.4 | 4.745 | 113.5 | 4.745 | 273.5 | 4.745 | 114.7
4.75 | 3735 | 4.75 | 118.1 | 4.75 | 377.3 | 4.75 | 113.5 | 4.75 | 264.8 | 4.75 | 114.7
4.755 | 3744 | 4.755 | 118.1 | 4.755 | 351.4 | 4.755 | 113.5 | 4.755 | 264.8 | 4.755 | 114.6
4.76 | 3761 | 4.76 | 118.1 | 4.76 | 360 | 4.76 | 113.6 | 4.76 | 264.8 | 4.76 | 114.8
4.765 | 3753 | 4.765 | 118.2 | 4.765 | 360 | 4.765 | 113.6 | 4.765 | 273.5 | 4.765 | 114.7
4.77 | 3753 | 4.77 | 118.2 | 4.77 | 368.7 | 4.77 | 113.6 | 4.77 | 264.8 | 4.77 | 114.7
4.775 | 3770 | 4.775 | 118.2 | 4.775 | 334.1 | 4.775 | 113.4 | 4.775 | 264.8 | 4.775 | 114.6
4.78 | 3744 | 4.78 | 118 | 4.78 | 368.7 | 4.78 | 113.4 | 4.78 | 273.5 | 4.78 | 114.6
4.785 | 3761 | 4.785 | 118.1 | 4.785 | 360 | 4.785 | 113.5 | 4.785 | 290.8 | 4.785 | 114.7
4.79 | 3770 | 4.79 | 118.1 | 4.79 | 377.3 | 4.79 | 113.6 | 4.79 | 256.1 | 4.79 | 114.7
4.795 | 3744 | 4.795 | 118.2 | 4.795 | 360 | 4.795 | 113.6 | 4.795 | 256.1 | 4.795 | 114.7
4.8 | 3761 | 4.8 | 118.3 | 4.8 | 368.7 | 4.8 | 113.6 | 4.8 | 273.5 | 4.8 | 114.8
4.805 | 3761 | 4.805 | 118.4 | 4.805 | 342.7 | 4.805 | 113.5 | 4.805 | 273.5 | 4.805 | 114.7
4.81 | 3761 | 4.81 | 118.1 | 4.81 | 351.4 | 4.81 | 113.5 | 4.81 | 273.5 | 4.81 | 114.6
4.815 | 3770 | 4.815 | 118.2 | 4.815 | 360 | 4.815 | 113.4 | 4.815 | 264.8 | 4.815 | 114.7
4.82 | 3753 | 4.82 | 118.1 | 4.82 | 351.4 | 4.82 | 113.5 | 4.82 | 273.5 | 4.82 | 114.7
4.825 | 3770 | 4.825 | 118.2 | 4.825 | 342.7 | 4.825 | 113.5 | 4.825 | 273.5 | 4.825 | 114.7
4.83 | 3744 | 4.83 | 118.2 | 4.83 | 351.4 | 4.83 | 113.1 | 4.83 | 282.1 | 4.83 | 114.8
4.835 | 3753 | 4.835 | 118.2 | 4.835 | 351.4 | 4.835 | 113.5 | 4.835 | 264.8 | 4.835 | 114.7
4.84 | 3761 | 4.84 | 118.1 | 4.84 | 368.7 | 4.84 | 113.5 | 4.84 | 256.1 | 4.84 | 114.6
4.845 | 3770 | 4.845 | 118.2 | 4.845 | 360 | 4.845 | 113.6 | 4.845 | 264.8 | 4.845 | 114.7
4.85 | 3770 | 4.85 | 118.2 | 4.85 | 360 | 4.85 | 113.5 | 4.85 | 273.5 | 4.85 | 114.8
4.855 | 3779 | 4.855 | 118.4 | 4.855 | 334.1 | 4.855 | 113.5 | 4.855 | 256.1 | 4.855 | 114.7
4.86 | 3744 | 4.86 | 118.3 | 4.86 | 351.4 | 4.86 | 113.5 | 4.86 | 282.1 | 4.86 | 114.7
4.865 | 3770 | 4.865 | 118.2 | 4.865 | 360 | 4.865 | 113.5 | 4.865 | 264.8 | 4.865 | 114.7
4.87 | 3753 | 4.87 | 118.1 | 4.87 | 360 | 4.87 | 113.5 | 4.87 | 256.1 | 4.87 | 114.6
4.875 | 3744 | 4.875 | 118.1 | 4.875 | 360 | 4.875 | 113.6 | 4.875 | 273.5 | 4.875 | 114.6
4.88 | 3753 | 4.88 | 118.1 | 4.88 | 360 | 4.88 | 113.6 | 4.88 | 273.5 | 4.88 | 114.7
4.885 | 3744 | 4.885 | 118.2 | 4.885 | 334.1 | 4.885 | 113.5 | 4.885 | 273.5 | 4.885 | 114.7
4.89 | 3744 | 4.89 | 118.2 | 4.89 | 360 | 4.89 | 113.5 | 4.89 | 273.5 | 4.89 | 114.7
4.895 | 3753 | 4.895 | 118.2 | 4.895 | 368.7 | 4.895 | 113.5 | 4.895 | 273.5 | 4.895 | 114.7
4.9 | 3761 | 4.9 | 118.1 | 4.9 | 342.7 | 4.9 | 113.4 | 4.9 | 256.1 | 4.9 | 114.7
4.905 | 3744 | 4.905 | 118 | 4.905 | 351.4 | 4.905 | 113.5 | 4.905 | 264.8 | 4.905 | 114.7
4.91 | 3761 | 4.91 | 118.3 | 4.91 | 351.4 | 4.91 | 113.6 | 4.91 | 264.8 | 4.91 | 114.7
4.915 | 3744 | 4.915 | 118.3 | 4.915 | 342.7 | 4.915 | 113.5 | 4.915 | 273.5 | 4.915 | 114.8
4.92 | 3761 | 4.92 | 118.2 | 4.92 | 360 | 4.92 | 113.4 | 4.92 | 247.5 | 4.92 | 114.7
4.925 | 3761 | 4.925 | 118.1 | 4.925 | 360 | 4.925 | 113.5 | 4.925 | 282.1 | 4.925 | 114.7
4.93 | 3753 | 4.93 | 118 | 4.93 | 351.4 | 4.93 | 113.4 | 4.93 | 256.1 | 4.93 | 114.6
4.935 | 3744 | 4.935 | 118.2 | 4.935 | 351.4 | 4.935 | 113.5 | 4.935 | 273.5 | 4.935 | 114.7
4.94 | 3779 | 4.94 | 118.2 | 4.94 | 342.7 | 4.94 | 113.5 | 4.94 | 264.8 | 4.94 | 114.7
4.945 | 3753 | 4.945 | 118.2 | 4.945 | 351.4 | 4.945 | 113.5 | 4.945 | 273.5 | 4.945 | 114.7
4.95 | 3761 | 4.95 | 118.2 | 4.95 | 360 | 4.95 | 113.6 | 4.95 | 273.5 | 4.95 | 114.7
4.955 | 3761 | 4.955 | 118.1 | 4.955 | 360 | 4.955 | 113.5 | 4.955 | 273.5 | 4.955 | 114.7
4.96 | 3761 | 4.96 | 118.1 | 4.96 | 351.4 | 4.96 | 113.5 | 4.96 | 273.5 | 4.96 | 114.6
4.965 | 3761 | 4.965 | 118.1 | 4.965 | 377.3 | 4.965 | 113.6 | 4.965 | 273.5 | 4.965 | 114.7
4.97 | 3744 | 4.97 | 118.2 | 4.97 | 368.7 | 4.97 | 113.6 | 4.97 | 256.1 | 4.97 | 114.6
4.975 | 3761 | 4.975 | 118.2 | 4.975 | 351.4 | 4.975 | 113.5 | 4.975 | 273.5 | 4.975 | 114.7
4.98 | 3753 | 4.98 | 118.2 | 4.98 | 342.7 | 4.98 | 113.5 | 4.98 | 264.8 | 4.98 | 114.6
4.985 | 3744 | 4.985 | 118.1 | 4.985 | 360 | 4.985 | 113.4 | 4.985 | 264.8 | 4.985 | 114.7
4.99 | 3761 | 4.99 | 118.2 | 4.99 | 360 | 4.99 | 113.5 | 4.99 | 273.5 | 4.99 | 114.7
4.995 | 3753 | 4.995 | 118.2 | 4.995 | 351.4 | 4.995 | 113.6 | 4.995 | 264.8 | 4.995 | 114.7
5 | 3761 | 5 | 118.2 | 5 | 360 | 5 | 113.5 | 5 | 256.1 | 5 | 114.7
5.005 | 3744 | 5.005 | 118.2 | 5.005 | 351.4 | 5.005 | 113.6 | 5.005 | 273.5 | 5.005 | 114.7
5.01 | 3753 | 5.01 | 118.2 | 5.01 | 351.4 | 5.01 | 113.5 | 5.01 | 282.1 | 5.01 | 114.7
5.015 | 3735 | 5.015 | 118.1 | 5.015 | 351.4 | 5.015 | 113.5 | 5.015 | 247.5 | 5.015 | 114.6
5.02 | 3753 | 5.02 | 118.1 | 5.02 | 351.4 | 5.02 | 113.4 | 5.02 | 264.8 | 5.02 | 114.6
5.025 | 3753 | 5.025 | 118.1 | 5.025 | 360 | 5.025 | 113.5 | 5.025 | 282.1 | 5.025 | 114.7
5.03 | 3753 | 5.03 | 118.2 | 5.03 | 360 | 5.03 | 113.6 | 5.03 | 264.8 | 5.03 | 114.8
5.035 | 3761 | 5.035 | 118.2 | 5.035 | 360 | 5.035 | 113.5 | 5.035 | 282.1 | 5.035 | 114.7
5.04 | 3761 | 5.04 | 118.2 | 5.04 | 368.7 | 5.04 | 113.5 | 5.04 | 264.8 | 5.04 | 114.7
5.045 | 3761 | 5.045 | 118.1 | 5.045 | 368.7 | 5.045 | 113.6 | 5.045 | 256.1 | 5.045 | 114.7
5.05 | 3753 | 5.05 | 118 | 5.05 | 377.3 | 5.05 | 113.6 | 5.05 | 256.1 | 5.05 | 114.6
5.055 | 3761 | 5.055 | 118 | 5.055 | 368.7 | 5.055 | 113.6 | 5.055 | 282.1 | 5.055 | 114.8
5.06 | 3761 | 5.06 | 118.2 | 5.06 | 360 | 5.06 | 113.6 | 5.06 | 282.1 | 5.06 | 114.7
5.065 | 3753 | 5.065 | 118.2 | 5.065 | 377.3 | 5.065 | 113.4 | 5.065 | 247.5 | 5.065 | 114.8
5.07 | 3770 | 5.07 | 118.3 | 5.07 | 351.4 | 5.07 | 113.5 | 5.07 | 273.5 | 5.07 | 114.6
5.075 | 3753 | 5.075 | 118.1 | 5.075 | 360 | 5.075 | 113.5 | 5.075 | 273.5 | 5.075 | 114.6
5.08 | 3761 | 5.08 | 118.1 | 5.08 | 360 | 5.08 | 113.6 | 5.08 | 256.1 | 5.08 | 114.6
5.085 | 3753 | 5.085 | 118.3 | 5.085 | 368.7 | 5.085 | 113.6 | 5.085 | 256.1 | 5.085 | 114.7
5.09 | 3761 | 5.09 | 118.2 | 5.09 | 360 | 5.09 | 113.6 | 5.09 | 282.1 | 5.09 | 114.8
5.095 | 3753 | 5.095 | 118.3 | 5.095 | 368.7 | 5.095 | 113.4 | 5.095 | 273.5 | 5.095 | 114.7
5.1 | 3770 | 5.1 | 118.1 | 5.1 | 377.3 | 5.1 | 113.5 | 5.1 | 247.5 | 5.1 | 114.6
5.105 | 3770 | 5.105 | 118.2 | 5.105 | 368.7 | 5.105 | 113.5 | 5.105 | 273.5 | 5.105 | 114.7
5.11 | 3753 | 5.11 | 118.1 | 5.11 | 368.7 | 5.11 | 113.6 | 5.11 | 273.5 | 5.11 | 114.6
5.115 | 3770 | 5.115 | 118.2 | 5.115 | 360 | 5.115 | 113.6 | 5.115 | 273.5 | 5.115 | 114.7
5.12 | 3753 | 5.12 | 118.3 | 5.12 | 360 | 5.12 | 113.5 | 5.12 | 256.1 | 5.12 | 114.7
5.125 | 3770 | 5.125 | 118.2 | 5.125 | 368.7 | 5.125 | 113.5 | 5.125 | 282.1 | 5.125 | 114.8
5.13 | 3770 | 5.13 | 118.2 | 5.13 | 360 | 5.13 | 113.6 | 5.13 | 273.5 | 5.13 | 114.7
5.135 | 3753 | 5.135 | 118.1 | 5.135 | 368.7 | 5.135 | 113.6 | 5.135 | 273.5 | 5.135 | 114.9
5.14 | 3744 | 5.14 | 118 | 5.14 | 360 | 5.14 | 113.6 | 5.14 | 282.1 | 5.14 | 114.8
5.145 | 3761 | 5.145 | 118.2 | 5.145 | 368.7 | 5.145 | 113.6 | 5.145 | 273.5 | 5.145 | 114.9
5.15 | 3753 | 5.15 | 118.2 | 5.15 | 368.7 | 5.15 | 113.6 | 5.15 | 273.5 | 5.15 | 114.9
5.155 | 3744 | 5.155 | 118.2 | 5.155 | 342.7 | 5.155 | 113.4 | 5.155 | 264.8 | 5.155 | 114.8
5.16 | 3770 | 5.16 | 118.1 | 5.16 | 368.7 | 5.16 | 113.5 | 5.16 | 273.5 | 5.16 | 114.8
5.165 | 3753 | 5.165 | 118.1 | 5.165 | 368.7 | 5.165 | 113.5 | 5.165 | 264.8 | 5.165 | 114.8
5.17 | 3753 | 5.17 | 118.1 | 5.17 | 368.7 | 5.17 | 113.6 | 5.17 | 264.8 | 5.17 | 114.9
5.175 | 3761 | 5.175 | 118.2 | 5.175 | 360 | 5.175 | 113.6 | 5.175 | 256.1 | 5.175 | 114.8
5.18 | 3735 | 5.18 | 118.2 | 5.18 | 342.7 | 5.18 | 113.6 | 5.18 | 256.1 | 5.18 | 114.9
5.185 | 3770 | 5.185 | 118.2 | 5.185 | 377.3 | 5.185 | 113.5 | 5.185 | 256.1 | 5.185 | 114.8
5.19 | 3761 | 5.19 | 118.1 | 5.19 | 351.4 | 5.19 | 113.5 | 5.19 | 282.1 | 5.19 | 114.8
5.195 | 3770 | 5.195 | 118.1 | 5.195 | 368.7 | 5.195 | 113.5 | 5.195 | 256.1 | 5.195 | 114.8
5.2 | 3753 | 5.2 | 118 | 5.2 | 360 | 5.2 | 113.6 | 5.2 | 282.1 | 5.2 | 114.9
5.205 | 3761 | 5.205 | 118.1 | 5.205 | 360 | 5.205 | 113.5 | 5.205 | 273.5 | 5.205 | 114.9
5.21 | 3744 | 5.21 | 118.3 | 5.21 | 360 | 5.21 | 113.5 | 5.21 | 282.1 | 5.21 | 114.9
5.215 | 3753 | 5.215 | 118.2 | 5.215 | 368.7 | 5.215 | 113.5 | 5.215 | 264.8 | 5.215 | 114.8
5.22 | 3753 | 5.22 | 118.1 | 5.22 | 351.4 | 5.22 | 113.5 | 5.22 | 256.1 | 5.22 | 114.8
5.225 | 3770 | 5.225 | 118.2 | 5.225 | 377.3 | 5.225 | 113.6 | 5.225 | 273.5 | 5.225 | 114.8
5.23 | 3753 | 5.23 | 118.1 | 5.23 | 342.7 | 5.23 | 113.5 | 5.23 | 264.8 | 5.23 | 114.9
5.235 | 3770 | 5.235 | 118.4 | 5.235 | 360 | 5.235 | 113.5 | 5.235 | 273.5 | 5.235 | 114.9
5.24 | 3761 | 5.24 | 118.2 | 5.24 | 360 | 5.24 | 113.8 | 5.24 | 282.1 | 5.24 | 114.9
5.245 | 3744 | 5.245 | 118.3 | 5.245 | 342.7 | 5.245 | 113.5 | 5.245 | 264.8 | 5.245 | 114.8
5.25 | 3744 | 5.25 | 118.1 | 5.25 | 368.7 | 5.25 | 113.4 | 5.25 | 264.8 | 5.25 | 114.8
5.255 | 3770 | 5.255 | 118.1 | 5.255 | 351.4 | 5.255 | 113.5 | 5.255 | 273.5 | 5.255 | 114.9
5.26 | 3761 | 5.26 | 118.2 | 5.26 | 368.7 | 5.26 | 113.5 | 5.26 | 256.1 | 5.26 | 114.9
5.265 | 3761 | 5.265 | 118.2 | 5.265 | 360 | 5.265 | 113.5 | 5.265 | 264.8 | 5.265 | 114.9
5.27 | 3753 | 5.27 | 118.2 | 5.27 | 368.7 | 5.27 | 113.5 | 5.27 | 264.8 | 5.27 | 114.9
5.275 | 3761 | 5.275 | 118.1 | 5.275 | 368.7 | 5.275 | 113.5 | 5.275 | 264.8 | 5.275 | 114.8
5.28 | 3779 | 5.28 | 118.1 | 5.28 | 351.4 | 5.28 | 113.5 | 5.28 | 264.8 | 5.28 | 114.9
5.285 | 3761 | 5.285 | 118.2 | 5.285 | 351.4 | 5.285 | 113.6 | 5.285 | 282.1 | 5.285 | 114.8
5.29 | 3761 | 5.29 | 118.2 | 5.29 | 351.4 | 5.29 | 113.5 | 5.29 | 273.5 | 5.29 | 114.9
5.295 | 3787 | 5.295 | 118.2 | 5.295 | 377.3 | 5.295 | 113.5 | 5.295 | 256.1 | 5.295 | 114.8
5.3 | 3753 | 5.3 | 118.2 | 5.3 | 360 | 5.3 | 113.5 | 5.3 | 264.8 | 5.3 | 114.9
5.305 | 3761 | 5.305 | 118.2 | 5.305 | 368.7 | 5.305 | 113.5 | 5.305 | 264.8 | 5.305 | 114.7
5.31 | 3770 | 5.31 | 118.1 | 5.31 | 368.7 | 5.31 | 113.4 | 5.31 | 264.8 | 5.31 | 114.8
5.315 | 3744 | 5.315 | 118.1 | 5.315 | 386 | 5.315 | 113.5 | 5.315 | 264.8 | 5.315 | 114.9
5.32 | 3744 | 5.32 | 118.2 | 5.32 | 360 | 5.32 | 113.6 | 5.32 | 282.1 | 5.32 | 115
5.325 | 3779 | 5.325 | 118.3 | 5.325 | 351.4 | 5.325 | 113.5 | 5.325 | 264.8 | 5.325 | 114.9
5.33 | 3779 | 5.33 | 118.2 | 5.33 | 386 | 5.33 | 113.5 | 5.33 | 247.5 | 5.33 | 114.9
5.335 | 3753 | 5.335 | 118.1 | 5.335 | 360 | 5.335 | 113.5 | 5.335 | 256.1 | 5.335 | 114.8
5.34 | 3779 | 5.34 | 118.1 | 5.34 | 360 | 5.34 | 113.5 | 5.34 | 282.1 | 5.34 | 114.8
5.345 | 3761 | 5.345 | 118.2 | 5.345 | 351.4 | 5.345 | 113.5 | 5.345 | 273.5 | 5.345 | 114.8
5.35 | 3761 | 5.35 | 118.2 | 5.35 | 368.7 | 5.35 | 113.5 | 5.35 | 264.8 | 5.35 | 114.9
5.355 | 3770 | 5.355 | 118.3 | 5.355 | 342.7 | 5.355 | 113.6 | 5.355 | 256.1 | 5.355 | 114.9
5.36 | 3770 | 5.36 | 118.2 | 5.36 | 351.4 | 5.36 | 113.4 | 5.36 | 273.5 | 5.36 | 114.8
5.365 | 3761 | 5.365 | 118.2 | 5.365 | 368.7 | 5.365 | 113.5 | 5.365 | 264.8 | 5.365 | 114.8
5.37 | 3761 | 5.37 | 118.2 | 5.37 | 360 | 5.37 | 113.5 | 5.37 | 256.1 | 5.37 | 114.9
5.375 | 3770 | 5.375 | 118.1 | 5.375 | 360 | 5.375 | 113.6 | 5.375 | 273.5 | 5.375 | 114.9
5.38 | 3761 | 5.38 | 118.4 | 5.38 | 368.7 | 5.38 | 113.6 | 5.38 | 264.8 | 5.38 | 114.9
5.385 | 3735 | 5.385 | 118.1 | 5.385 | 342.7 | 5.385 | 113.5 | 5.385 | 282.1 | 5.385 | 114.9
5.39 | 3753 | 5.39 | 118.1 | 5.39 | 377.3 | 5.39 | 113.5 | 5.39 | 273.5 | 5.39 | 114.8
5.395 | 3753 | 5.395 | 118.1 | 5.395 | 360 | 5.395 | 113.4 | 5.395 | 273.5 | 5.395 | 114.8
5.4 | 3744 | 5.4 | 118.2 | 5.4 | 351.4 | 5.4 | 113.4 | 5.4 | 273.5 | 5.4 | 114.8
5.405 | 3779 | 5.405 | 118.2 | 5.405 | 368.7 | 5.405 | 113.6 | 5.405 | 273.5 | 5.405 | 114.9
5.41 | 3761 | 5.41 | 118.3 | 5.41 | 351.4 | 5.41 | 113.6 | 5.41 | 282.1 | 5.41 | 114.8
5.415 | 3761 | 5.415 | 118.3 | 5.415 | 368.7 | 5.415 | 113.6 | 5.415 | 273.5 | 5.415 | 114.9
5.42 | 3753 | 5.42 | 118.1 | 5.42 | 360 | 5.42 | 113.5 | 5.42 | 273.5 | 5.42 | 114.8
5.425 | 3770 | 5.425 | 118.1 | 5.425 | 368.7 | 5.425 | 113.6 | 5.425 | 282.1 | 5.425 | 114.8
5.43 | 3744 | 5.43 | 118.1 | 5.43 | 368.7 | 5.43 | 113.5 | 5.43 | 273.5 | 5.43 | 114.8
5.435 | 3761 | 5.435 | 118.2 | 5.435 | 342.7 | 5.435 | 113.5 | 5.435 | 264.8 | 5.435 | 114.9
5.44 | 3753 | 5.44 | 118.1 | 5.44 | 360 | 5.44 | 113.6 | 5.44 | 264.8 | 5.44 | 114.9
5.445 | 3779 | 5.445 | 118.4 | 5.445 | 351.4 | 5.445 | 113.6 | 5.445 | 282.1 | 5.445 | 114.8
5.45 | 3744 | 5.45 | 118.1 | 5.45 | 368.7 | 5.45 | 113.5 | 5.45 | 264.8 | 5.45 | 114.8
5.455 | 3770 | 5.455 | 118.1 | 5.455 | 351.4 | 5.455 | 113.5 | 5.455 | 247.5 | 5.455 | 114.8
5.46 | 3761 | 5.46 | 118.1 | 5.46 | 351.4 | 5.46 | 113.6 | 5.46 | 273.5 | 5.46 | 114.8
5.465 | 3761 | 5.465 | 118.3 | 5.465 | 360 | 5.465 | 113.6 | 5.465 | 264.8 | 5.465 | 114.9
5.47 | 3753 | 5.47 | 118.2 | 5.47 | 342.7 | 5.47 | 113.5 | 5.47 | 256.1 | 5.47 | 114.9
5.475 | 3744 | 5.475 | 118.1 | 5.475 | 368.7 | 5.475 | 113.5 | 5.475 | 264.8 | 5.475 | 114.9
5.48 | 3761 | 5.48 | 118.1 | 5.48 | 351.4 | 5.48 | 113.4 | 5.48 | 273.5 | 5.48 | 114.9
5.485 | 3761 | 5.485 | 118.1 | 5.485 | 351.4 | 5.485 | 113.4 | 5.485 | 238.8 | 5.485 | 114.8
5.49 | 3744 | 5.49 | 118.2 | 5.49 | 368.7 | 5.49 | 113.6 | 5.49 | 256.1 | 5.49 | 114.8
5.495 | 3761 | 5.495 | 118.1 | 5.495 | 351.4 | 5.495 | 113.5 | 5.495 | 273.5 | 5.495 | 114.9
5.5 | 3753 | 5.5 | 118.2 | 5.5 | 377.3 | 5.5 | 113.5 | 5.5 | 264.8 | 5.5 | 114.9
5.505 | 3761 | 5.505 | 118.2 | 5.505 | 342.7 | 5.505 | 113.5 | 5.505 | 256.1 | 5.505 | 114.9
5.51 | 3744 | 5.51 | 118.1 | 5.51 | 360 | 5.51 | 113.5 | 5.51 | 273.5 | 5.51 | 114.9
5.515 | 3744 | 5.515 | 118.1 | 5.515 | 386 | 5.515 | 113.5 | 5.515 | 256.1 | 5.515 | 114.8
5.52 | 3753 | 5.52 | 118.1 | 5.52 | 342.7 | 5.52 | 113.5 | 5.52 | 273.5 | 5.52 | 114.8
5.525 | 3761 | 5.525 | 118.2 | 5.525 | 368.7 | 5.525 | 113.6 | 5.525 | 256.1 | 5.525 | 114.9
5.53 | 3770 | 5.53 | 118.2 | 5.53 | 342.7 | 5.53 | 113.5 | 5.53 | 273.5 | 5.53 | 114.9
5.535 | 3761 | 5.535 | 118.2 | 5.535 | 351.4 | 5.535 | 113.5 | 5.535 | 264.8 | 5.535 | 114.9
5.54 | 3761 | 5.54 | 118.1 | 5.54 | 360 | 5.54 | 113.5 | 5.54 | 273.5 | 5.54 | 114.9
5.545 | 3761 | 5.545 | 118.1 | 5.545 | 351.4 | 5.545 | 113.5 | 5.545 | 273.5 | 5.545 | 114.8
5.55 | 3744 | 5.55 | 118.1 | 5.55 | 360 | 5.55 | 113.4 | 5.55 | 247.5 | 5.55 | 114.9
5.555 | 3770 | 5.555 | 118.4 | 5.555 | 351.4 | 5.555 | 113.6 | 5.555 | 256.1 | 5.555 | 114.9
5.56 | 3753 | 5.56 | 118.2 | 5.56 | 360 | 5.56 | 113.6 | 5.56 | 264.8 | 5.56 | 114.9
5.565 | 3735 | 5.565 | 118.2 | 5.565 | 360 | 5.565 | 113.5 | 5.565 | 264.8 | 5.565 | 114.8
5.57 | 3761 | 5.57 | 118.1 | 5.57 | 360 | 5.57 | 113.5 | 5.57 | 264.8 | 5.57 | 114.8
5.575 | 3744 | 5.575 | 118.1 | 5.575 | 360 | 5.575 | 113.5 | 5.575 | 273.5 | 5.575 | 114.8
5.58 | 3753 | 5.58 | 118.1 | 5.58 | 360 | 5.58 | 113.5 | 5.58 | 256.1 | 5.58 | 114.9
5.585 | 3753 | 5.585 | 118.2 | 5.585 | 360 | 5.585 | 113.5 | 5.585 | 282.1 | 5.585 | 114.8
5.59 | 3761 | 5.59 | 118.2 | 5.59 | 342.7 | 5.59 | 113.5 | 5.59 | 273.5 | 5.59 | 114.9
5.595 | 3744 | 5.595 | 118.1 | 5.595 | 368.7 | 5.595 | 113.5 | 5.595 | 264.8 | 5.595 | 114.8
5.6 | 3753 | 5.6 | 118.1 | 5.6 | 351.4 | 5.6 | 113.4 | 5.6 | 256.1 | 5.6 | 114.8
5.605 | 3770 | 5.605 | 118.1 | 5.605 | 360 | 5.605 | 113.5 | 5.605 | 247.5 | 5.605 | 114.8
5.61 | 3753 | 5.61 | 118.2 | 5.61 | 351.4 | 5.61 | 113.5 | 5.61 | 282.1 | 5.61 | 114.9
5.615 | 3744 | 5.615 | 118.3 | 5.615 | 368.7 | 5.615 | 113.6 | 5.615 | 264.8 | 5.615 | 114.9
5.62 | 3761 | 5.62 | 118.3 | 5.62 | 351.4 | 5.62 | 113.6 | 5.62 | 256.1 | 5.62 | 114.9
5.625 | 3753 | 5.625 | 118.1 | 5.625 | 351.4 | 5.625 | 113.5 | 5.625 | 273.5 | 5.625 | 114.8
5.63 | 3744 | 5.63 | 118.3 | 5.63 | 360 | 5.63 | 113.4 | 5.63 | 273.5 | 5.63 | 114.8
5.635 | 3761 | 5.635 | 118.3 | 5.635 | 342.7 | 5.635 | 113.5 | 5.635 | 256.1 | 5.635 | 114.8
5.64 | 3744 | 5.64 | 118.3 | 5.64 | 360 | 5.64 | 113.6 | 5.64 | 256.1 | 5.64 | 114.9
5.645 | 3744 | 5.645 | 118.2 | 5.645 | 368.7 | 5.645 | 113.6 | 5.645 | 273.5 | 5.645 | 114.9
5.65 | 3761 | 5.65 | 118.2 | 5.65 | 351.4 | 5.65 | 113.5 | 5.65 | 264.8 | 5.65 | 115
5.655 | 3753 | 5.655 | 118.1 | 5.655 | 351.4 | 5.655 | 113.5 | 5.655 | 264.8 | 5.655 | 114.8
5.66 | 3761 | 5.66 | 118.2 | 5.66 | 334.1 | 5.66 | 113.5 | 5.66 | 273.5 | 5.66 | 114.8
5.665 | 3761 | 5.665 | 118.1 | 5.665 | 368.7 | 5.665 | 113.6 | 5.665 | 247.5 | 5.665 | 114.7
5.67 | 3735 | 5.67 | 118.2 | 5.67 | 342.7 | 5.67 | 113.5 | 5.67 | 256.1 | 5.67 | 114.9
5.675 | 3761 | 5.675 | 118.2 | 5.675 | 368.7 | 5.675 | 113.6 | 5.675 | 256.1 | 5.675 | 114.9
5.68 | 3779 | 5.68 | 118.3 | 5.68 | 351.4 | 5.68 | 113.4 | 5.68 | 273.5 | 5.68 | 115.1
5.685 | 3753 | 5.685 | 118.1 | 5.685 | 360 | 5.685 | 113.5 | 5.685 | 264.8 | 5.685 | 115
5.69 | 3761 | 5.69 | 118.1 | 5.69 | 360 | 5.69 | 113.5 | 5.69 | 273.5 | 5.69 | 115
5.695 | 3770 | 5.695 | 118.2 | 5.695 | 360 | 5.695 | 113.5 | 5.695 | 273.5 | 5.695 | 115
5.7 | 3744 | 5.7 | 118.2 | 5.7 | 368.7 | 5.7 | 113.6 | 5.7 | 247.5 | 5.7 | 115.1
5.705 | 3753 | 5.705 | 118.2 | 5.705 | 351.4 | 5.705 | 113.6 | 5.705 | 264.8 | 5.705 | 115.1
5.71 | 3753 | 5.71 | 118.2 | 5.71 | 351.4 | 5.71 | 113.5 | 5.71 | 273.5 | 5.71 | 115
5.715 | 3753 | 5.715 | 118.1 | 5.715 | 351.4 | 5.715 | 113.4 | 5.715 | 264.8 | 5.715 | 114.9
5.72 | 3753 | 5.72 | 118.2 | 5.72 | 351.4 | 5.72 | 113.4 | 5.72 | 247.5 | 5.72 | 114.9
5.725 | 3761 | 5.725 | 118.1 | 5.725 | 351.4 | 5.725 | 113.5 | 5.725 | 256.1 | 5.725 | 115
5.73 | 3753 | 5.73 | 118.4 | 5.73 | 360 | 5.73 | 113.6 | 5.73 | 256.1 | 5.73 | 115.1
5.735 | 3770 | 5.735 | 118.2 | 5.735 | 351.4 | 5.735 | 113.5 | 5.735 | 256.1 | 5.735 | 115.1
5.74 | 3770 | 5.74 | 118.2 | 5.74 | 342.7 | 5.74 | 113.4 | 5.74 | 247.5 | 5.74 | 115
5.745 | 3744 | 5.745 | 118.1 | 5.745 | 360 | 5.745 | 113.5 | 5.745 | 256.1 | 5.745 | 115.1
5.75 | 3770 | 5.75 | 118.2 | 5.75 | 368.7 | 5.75 | 113.5 | 5.75 | 264.8 | 5.75 | 115.1
5.755 | 3753 | 5.755 | 118.2 | 5.755 | 386 | 5.755 | 113.6 | 5.755 | 256.1 | 5.755 | 115.2
5.76 | 3744 | 5.76 | 118.2 | 5.76 | 351.4 | 5.76 | 113.6 | 5.76 | 256.1 | 5.76 | 115.2
5.765 | 3753 | 5.765 | 118.2 | 5.765 | 351.4 | 5.765 | 113.5 | 5.765 | 247.5 | 5.765 | 115.2
5.77 | 3761 | 5.77 | 118 | 5.77 | 368.7 | 5.77 | 113.5 | 5.77 | 238.8 | 5.77 | 115
5.775 | 3753 | 5.775 | 118.1 | 5.775 | 351.4 | 5.775 | 113.4 | 5.775 | 256.1 | 5.775 | 115.1
5.78 | 3753 | 5.78 | 118.3 | 5.78 | 342.7 | 5.78 | 113.4 | 5.78 | 238.8 | 5.78 | 115
5.785 | 3744 | 5.785 | 118.2 | 5.785 | 360 | 5.785 | 113.5 | 5.785 | 256.1 | 5.785 | 115.2
5.79 | 3753 | 5.79 | 118.2 | 5.79 | 342.7 | 5.79 | 113.5 | 5.79 | 247.5 | 5.79 | 115.2
5.795 | 3753 | 5.795 | 118.2 | 5.795 | 360 | 5.795 | 113.6 | 5.795 | 247.5 | 5.795 | 115.4
5.8 | 3770 | 5.8 | 118.3 | 5.8 | 377.3 | 5.8 | 113.4 | 5.8 | 247.5 | 5.8 | 115.2
5.805 | 3753 | 5.805 | 118.1 | 5.805 | 360 | 5.805 | 113.5 | 5.805 | 256.1 | 5.805 | 115.2
5.81 | 3744 | 5.81 | 118.1 | 5.81 | 368.7 | 5.81 | 113.5 | 5.81 | 256.1 | 5.81 | 115.4
5.815 | 3753 | 5.815 | 118.2 | 5.815 | 377.3 | 5.815 | 113.6 | 5.815 | 264.8 | 5.815 | 115.5
5.82 | 3744 | 5.82 | 118.2 | 5.82 | 351.4 | 5.82 | 113.5 | 5.82 | 256.1 | 5.82 | 115.5
5.825 | 3761 | 5.825 | 118.2 | 5.825 | 360 | 5.825 | 113.6 | 5.825 | 264.8 | 5.825 | 115.5
5.83 | 3761 | 5.83 | 118.1 | 5.83 | 377.3 | 5.83 | 113.4 | 5.83 | 230.2 | 5.83 | 115.4
5.835 | 3753 | 5.835 | 118.1 | 5.835 | 342.7 | 5.835 | 113.5 | 5.835 | 264.8 | 5.835 | 115.4
5.84 | 3770 | 5.84 | 118.2 | 5.84 | 351.4 | 5.84 | 113.5 | 5.84 | 264.8 | 5.84 | 115.4
5.845 | 3744 | 5.845 | 118.2 | 5.845 | 377.3 | 5.845 | 113.6 | 5.845 | 256.1 | 5.845 | 115.5
5.85 | 3744 | 5.85 | 118.2 | 5.85 | 351.4 | 5.85 | 113.6 | 5.85 | 256.1 | 5.85 | 115.5
5.855 | 3744 | 5.855 | 118.2 | 5.855 | 377.3 | 5.855 | 113.6 | 5.855 | 273.5 | 5.855 | 115.5
5.86 | 3744 | 5.86 | 118.1 | 5.86 | 342.7 | 5.86 | 113.4 | 5.86 | 256.1 | 5.86 | 115.4
5.865 | 3761 | 5.865 | 118.2 | 5.865 | 368.7 | 5.865 | 113.5 | 5.865 | 264.8 | 5.865 | 115.3
5.87 | 3770 | 5.87 | 118.1 | 5.87 | 368.7 | 5.87 | 113.6 | 5.87 | 264.8 | 5.87 | 115.4
5.875 | 3744 | 5.875 | 118.2 | 5.875 | 360 | 5.875 | 113.5 | 5.875 | 264.8 | 5.875 | 115.5
5.88 | 3753 | 5.88 | 118.2 | 5.88 | 360 | 5.88 | 113.6 | 5.88 | 256.1 | 5.88 | 115.5
5.885 | 3761 | 5.885 | 118.4 | 5.885 | 368.7 | 5.885 | 113.6 | 5.885 | 264.8 | 5.885 | 115.5
5.89 | 3761 | 5.89 | 118.1 | 5.89 | 368.7 | 5.89 | 113.5 | 5.89 | 264.8 | 5.89 | 115.4
5.895 | 3753 | 5.895 | 118.3 | 5.895 | 368.7 | 5.895 | 113.5 | 5.895 | 256.1 | 5.895 | 115.4
5.9 | 3735 | 5.9 | 118.3 | 5.9 | 368.7 | 5.9 | 113.6 | 5.9 | 264.8 | 5.9 | 115.4
5.905 | 3770 | 5.905 | 118.4 | 5.905 | 368.7 | 5.905 | 113.6 | 5.905 | 264.8 | 5.905 | 115.5
5.91 | 3744 | 5.91 | 118.2 | 5.91 | 351.4 | 5.91 | 113.5 | 5.91 | 264.8 | 5.91 | 115.6
5.915 | 3770 | 5.915 | 118.2 | 5.915 | 351.4 | 5.915 | 113.4 | 5.915 | 264.8 | 5.915 | 115.6
5.92 | 3744 | 5.92 | 118.2 | 5.92 | 360 | 5.92 | 113.5 | 5.92 | 256.1 | 5.92 | 115.6
5.925 | 3753 | 5.925 | 118.1 | 5.925 | 368.7 | 5.925 | 113.5 | 5.925 | 264.8 | 5.925 | 115.5
5.93 | 3753 | 5.93 | 118.3 | 5.93 | 368.7 | 5.93 | 113.6 | 5.93 | 264.8 | 5.93 | 115.6
5.935 | 3761 | 5.935 | 118.3 | 5.935 | 360 | 5.935 | 113.6 | 5.935 | 256.1 | 5.935 | 115.6
5.94 | 3744 | 5.94 | 118.3 | 5.94 | 351.4 | 5.94 | 113.6 | 5.94 | 247.5 | 5.94 | 115.6
5.945 | 3761 | 5.945 | 118.1 | 5.945 | 368.7 | 5.945 | 113.6 | 5.945 | 264.8 | 5.945 | 115.6
5.95 | 3761 | 5.95 | 118.2 | 5.95 | 368.7 | 5.95 | 113.4 | 5.95 | 264.8 | 5.95 | 115.5
5.955 | 3761 | 5.955 | 118.2 | 5.955 | 351.4 | 5.955 | 113.5 | 5.955 | 256.1 | 5.955 | 115.5
5.96 | 3761 | 5.96 | 118.2 | 5.96 | 360 | 5.96 | 113.5 | 5.96 | 256.1 | 5.96 | 115.6
5.965 | 3770 | 5.965 | 118.4 | 5.965 | 368.7 | 5.965 | 113.5 | 5.965 | 247.5 | 5.965 | 115.6
5.97 | 3744 | 5.97 | 118.1 | 5.97 | 351.4 | 5.97 | 113.5 | 5.97 | 264.8 | 5.97 | 115.6
5.975 | 3770 | 5.975 | 118.1 | 5.975 | 360 | 5.975 | 113.5 | 5.975 | 273.5 | 5.975 | 115.6
5.98 | 3753 | 5.98 | 118.2 | 5.98 | 377.3 | 5.98 | 113.4 | 5.98 | 238.8 | 5.98 | 115.5
5.985 | 3753 | 5.985 | 118.2 | 5.985 | 342.7 | 5.985 | 113.4 | 5.985 | 256.1 | 5.985 | 115.6
5.99 | 3761 | 5.99 | 118.3 | 5.99 | 351.4 | 5.99 | 113.6 | 5.99 | 247.5 | 5.99 | 115.6
5.995 | 3761 | 5.995 | 118.2 | 5.995 | 368.7 | 5.995 | 113.5 | 5.995 | 256.1 | 5.995 | 115.6
6 | 3770 | 6 | 118.2 | 6 | 377.3 | 6 | 113.6 | 6 | 256.1 | 6 | 115.7
6.005 | 3761 | 6.005 | 118.1 | 6.005 | 386 | 6.005 | 113.5 | 6.005 | 247.5 | 6.005 | 115.6
6.01 | 3744 | 6.01 | 118.1 | 6.01 | 360 | 6.01 | 113.5 | 6.01 | 273.5 | 6.01 | 115.6
6.015 | 3761 | 6.015 | 118.1 | 6.015 | 377.3 | 6.015 | 113.5 | 6.015 | 264.8 | 6.015 | 115.5
6.02 | 3761 | 6.02 | 118.3 | 6.02 | 360 | 6.02 | 113.5 | 6.02 | 256.1 | 6.02 | 115.6
6.025 | 3770 | 6.025 | 118.3 | 6.025 | 360 | 6.025 | 113.5 | 6.025 | 264.8 | 6.025 | 115.6
6.03 | 3753 | 6.03 | 118.3 | 6.03 | 368.7 | 6.03 | 113.5 | 6.03 | 256.1 | 6.03 | 115.6
6.035 | 3753 | 6.035 | 118.1 | 6.035 | 351.4 | 6.035 | 113.5 | 6.035 | 264.8 | 6.035 | 115.5
6.04 | 3753 | 6.04 | 118.1 | 6.04 | 360 | 6.04 | 113.5 | 6.04 | 256.1 | 6.04 | 115.5
6.045 | 3761 | 6.045 | 118.2 | 6.045 | 368.7 | 6.045 | 113.5 | 6.045 | 264.8 | 6.045 | 115.5
6.05 | 3735 | 6.05 | 118.3 | 6.05 | 377.3 | 6.05 | 113.5 | 6.05 | 256.1 | 6.05 | 115.6
6.055 | 3761 | 6.055 | 118.2 | 6.055 | 351.4 | 6.055 | 113.6 | 6.055 | 256.1 | 6.055 | 115.6
6.06 | 3753 | 6.06 | 118.2 | 6.06 | 351.4 | 6.06 | 113.5 | 6.06 | 273.5 | 6.06 | 115.7
6.065 | 3753 | 6.065 | 118.2 | 6.065 | 368.7 | 6.065 | 113.4 | 6.065 | 256.1 | 6.065 | 115.6
6.07 | 3761 | 6.07 | 118.3 | 6.07 | 342.7 | 6.07 | 113.5 | 6.07 | 256.1 | 6.07 | 115.7
6.075 | 3744 | 6.075 | 118.3 | 6.075 | 351.4 | 6.075 | 113.5 | 6.075 | 264.8 | 6.075 | 115.7
6.08 | 3753 | 6.08 | 118.4 | 6.08 | 360 | 6.08 | 113.6 | 6.08 | 273.5 | 6.08 | 115.8
6.085 | 3744 | 6.085 | 118.4 | 6.085 | 351.4 | 6.085 | 113.6 | 6.085 | 247.5 | 6.085 | 115.7
6.09 | 3735 | 6.09 | 118.3 | 6.09 | 360 | 6.09 | 113.5 | 6.09 | 273.5 | 6.09 | 115.8
6.095 | 3753 | 6.095 | 118.2 | 6.095 | 360 | 6.095 | 113.5 | 6.095 | 264.8 | 6.095 | 115.7
6.1 | 3744 | 6.1 | 118.2 | 6.1 | 368.7 | 6.1 | 113.5 | 6.1 | 247.5 | 6.1 | 115.6
6.105 | 3753 | 6.105 | 118.3 | 6.105 | 368.7 | 6.105 | 113.5 | 6.105 | 238.8 | 6.105 | 115.6
6.11 | 3753 | 6.11 | 118.4 | 6.11 | 360 | 6.11 | 113.5 | 6.11 | 282.1 | 6.11 | 115.8
6.115 | 3753 | 6.115 | 118.3 | 6.115 | 360 | 6.115 | 113.6 | 6.115 | 256.1 | 6.115 | 115.8
6.12 | 3761 | 6.12 | 118.3 | 6.12 | 351.4 | 6.12 | 113.5 | 6.12 | 247.5 | 6.12 | 115.8
6.125 | 3761 | 6.125 | 118.2 | 6.125 | 351.4 | 6.125 | 113.5 | 6.125 | 256.1 | 6.125 | 115.6
6.13 | 3761 | 6.13 | 118.3 | 6.13 | 351.4 | 6.13 | 113.4 | 6.13 | 256.1 | 6.13 | 115.6
6.135 | 3744 | 6.135 | 118.3 | 6.135 | 351.4 | 6.135 | 113.6 | 6.135 | 256.1 | 6.135 | 115.7
6.14 | 3761 | 6.14 | 118.3 | 6.14 | 360 | 6.14 | 113.5 | 6.14 | 256.1 | 6.14 | 115.7
6.145 | 3761 | 6.145 | 118.4 | 6.145 | 351.4 | 6.145 | 113.6 | 6.145 | 273.5 | 6.145 | 115.7
6.15 | 3753 | 6.15 | 118.2 | 6.15 | 360 | 6.15 | 113.5 | 6.15 | 256.1 | 6.15 | 115.8
6.155 | 3761 | 6.155 | 118.3 | 6.155 | 368.7 | 6.155 | 113.5 | 6.155 | 238.8 | 6.155 | 115.7
6.16 | 3735 | 6.16 | 118.3 | 6.16 | 342.7 | 6.16 | 113.5 | 6.16 | 264.8 | 6.16 | 115.7
6.165 | 3761 | 6.165 | 118.3 | 6.165 | 368.7 | 6.165 | 113.5 | 6.165 | 238.8 | 6.165 | 115.8
6.17 | 3770 | 6.17 | 118.4 | 6.17 | 360 | 6.17 | 113.5 | 6.17 | 238.8 | 6.17 | 115.7
6.175 | 3753 | 6.175 | 118.3 | 6.175 | 360 | 6.175 | 113.6 | 6.175 | 273.5 | 6.175 | 115.8
6.18 | 3753 | 6.18 | 118.3 | 6.18 | 360 | 6.18 | 113.5 | 6.18 | 247.5 | 6.18 | 115.6
6.185 | 3761 | 6.185 | 118.2 | 6.185 | 360 | 6.185 | 113.5 | 6.185 | 238.8 | 6.185 | 115.8
6.19 | 3744 | 6.19 | 118.2 | 6.19 | 368.7 | 6.19 | 113.4 | 6.19 | 264.8 | 6.19 | 115.8
6.195 | 3753 | 6.195 | 118.3 | 6.195 | 360 | 6.195 | 113.6 | 6.195 | 256.1 | 6.195 | 115.9
6.2 | 3761 | 6.2 | 118.4 | 6.2 | 377.3 | 6.2 | 113.6 | 6.2 | 264.8 | 6.2 | 115.9
6.205 | 3753 | 6.205 | 118.3 | 6.205 | 368.7 | 6.205 | 113.5 | 6.205 | 247.5 | 6.205 | 115.9
6.21 | 3744 | 6.21 | 118.3 | 6.21 | 360 | 6.21 | 113.5 | 6.21 | 256.1 | 6.21 | 115.8
6.215 | 3753 | 6.215 | 118.2 | 6.215 | 368.7 | 6.215 | 113.4 | 6.215 | 256.1 | 6.215 | 115.8
6.22 | 3744 | 6.22 | 118.3 | 6.22 | 360 | 6.22 | 113.5 | 6.22 | 238.8 | 6.22 | 115.8
6.225 | 3744 | 6.225 | 118.3 | 6.225 | 342.7 | 6.225 | 113.6 | 6.225 | 247.5 | 6.225 | 115.9
6.23 | 3761 | 6.23 | 118.3 | 6.23 | 368.7 | 6.23 | 113.6 | 6.23 | 247.5 | 6.23 | 115.9
6.235 | 3753 | 6.235 | 118.3 | 6.235 | 360 | 6.235 | 113.6 | 6.235 | 247.5 | 6.235 | 115.9
6.24 | 3744 | 6.24 | 118.2 | 6.24 | 342.7 | 6.24 | 113.5 | 6.24 | 247.5 | 6.24 | 115.8
6.245 | 3770 | 6.245 | 118.3 | 6.245 | 360 | 6.245 | 113.5 | 6.245 | 256.1 | 6.245 | 115.8
6.25 | 3753 | 6.25 | 118.2 | 6.25 | 360 | 6.25 | 113.5 | 6.25 | 264.8 | 6.25 | 115.8
6.255 | 3753 | 6.255 | 118.3 | 6.255 | 360 | 6.255 | 113.5 | 6.255 | 238.8 | 6.255 | 115.9
6.26 | 3744 | 6.26 | 118.3 | 6.26 | 342.7 | 6.26 | 113.5 | 6.26 | 264.8 | 6.26 | 115.9
6.265 | 3753 | 6.265 | 118.3 | 6.265 | 360 | 6.265 | 113.5 | 6.265 | 264.8 | 6.265 | 115.9
6.27 | 3770 | 6.27 | 118.3 | 6.27 | 360 | 6.27 | 113.5 | 6.27 | 256.1 | 6.27 | 115.9
6.275 | 3753 | 6.275 | 118.3 | 6.275 | 342.7 | 6.275 | 113.4 | 6.275 | 264.8 | 6.275 | 115.8
6.28 | 3744 | 6.28 | 118.3 | 6.28 | 360 | 6.28 | 113.5 | 6.28 | 264.8 | 6.28 | 115.9
6.285 | 3753 | 6.285 | 118.4 | 6.285 | 351.4 | 6.285 | 113.6 | 6.285 | 264.8 | 6.285 | 115.9
6.29 | 3753 | 6.29 | 118.4 | 6.29 | 342.7 | 6.29 | 113.5 | 6.29 | 264.8 | 6.29 | 116
6.295 | 3753 | 6.295 | 118.3 | 6.295 | 351.4 | 6.295 | 113.5 | 6.295 | 256.1 | 6.295 | 115.9
6.3 | 3744 | 6.3 | 118.3 | 6.3 | 360 | 6.3 | 113.5 | 6.3 | 273.5 | 6.3 | 115.9
6.305 | 3744 | 6.305 | 118.3 | 6.305 | 342.7 | 6.305 | 113.4 | 6.305 | 273.5 | 6.305 | 116
6.31 | 3753 | 6.31 | 118.4 | 6.31 | 360 | 6.31 | 113.5 | 6.31 | 247.5 | 6.31 | 115.9
6.315 | 3753 | 6.315 | 118.3 | 6.315 | 368.7 | 6.315 | 113.6 | 6.315 | 247.5 | 6.315 | 116
6.32 | 3761 | 6.32 | 118.4 | 6.32 | 334.1 | 6.32 | 113.5 | 6.32 | 230.2 | 6.32 | 116
6.325 | 3761 | 6.325 | 118.3 | 6.325 | 351.4 | 6.325 | 113.4 | 6.325 | 273.5 | 6.325 | 116.1
6.33 | 3761 | 6.33 | 118.2 | 6.33 | 368.7 | 6.33 | 113.6 | 6.33 | 273.5 | 6.33 | 116
6.335 | 3761 | 6.335 | 118.2 | 6.335 | 342.7 | 6.335 | 113.4 | 6.335 | 256.1 | 6.335 | 115.9
6.34 | 3761 | 6.34 | 118.3 | 6.34 | 351.4 | 6.34 | 113.6 | 6.34 | 256.1 | 6.34 | 116
6.345 | 3761 | 6.345 | 118.3 | 6.345 | 351.4 | 6.345 | 113.5 | 6.345 | 264.8 | 6.345 | 116.1
6.35 | 3735 | 6.35 | 118.4 | 6.35 | 360 | 6.35 | 113.6 | 6.35 | 264.8 | 6.35 | 116.1
6.355 | 3753 | 6.355 | 118.3 | 6.355 | 351.4 | 6.355 | 113.5 | 6.355 | 256.1 | 6.355 | 116
6.36 | 3761 | 6.36 | 118.2 | 6.36 | 360 | 6.36 | 113.5 | 6.36 | 256.1 | 6.36 | 115.9
6.365 | 3761 | 6.365 | 118.3 | 6.365 | 351.4 | 6.365 | 113.5 | 6.365 | 247.5 | 6.365 | 115.9
6.37 | 3761 | 6.37 | 118.4 | 6.37 | 360 | 6.37 | 113.6 | 6.37 | 256.1 | 6.37 | 116.1
6.375 | 3770 | 6.375 | 118.4 | 6.375 | 360 | 6.375 | 113.6 | 6.375 | 256.1 | 6.375 | 116
6.38 | 3761 | 6.38 | 118.4 | 6.38 | 368.7 | 6.38 | 113.6 | 6.38 | 256.1 | 6.38 | 116
6.385 | 3761 | 6.385 | 118.3 | 6.385 | 351.4 | 6.385 | 113.4 | 6.385 | 247.5 | 6.385 | 115.9
6.39 | 3770 | 6.39 | 118.2 | 6.39 | 360 | 6.39 | 113.5 | 6.39 | 264.8 | 6.39 | 116
6.395 | 3744 | 6.395 | 118.2 | 6.395 | 342.7 | 6.395 | 113.4 | 6.395 | 256.1 | 6.395 | 116
6.4 | 3753 | 6.4 | 118.3 | 6.4 | 377.3 | 6.4 | 113.5 | 6.4 | 247.5 | 6.4 | 116.1
6.405 | 3753 | 6.405 | 118.4 | 6.405 | 360 | 6.405 | 113.6 | 6.405 | 264.8 | 6.405 | 116
6.41 | 3761 | 6.41 | 118.4 | 6.41 | 334.1 | 6.41 | 113.5 | 6.41 | 264.8 | 6.41 | 116.1
6.415 | 3744 | 6.415 | 118.3 | 6.415 | 368.7 | 6.415 | 113.5 | 6.415 | 264.8 | 6.415 | 115.9
6.42 | 3770 | 6.42 | 118.3 | 6.42 | 342.7 | 6.42 | 113.5 | 6.42 | 264.8 | 6.42 | 116
6.425 | 3761 | 6.425 | 118.3 | 6.425 | 360 | 6.425 | 113.6 | 6.425 | 256.1 | 6.425 | 115.9
6.43 | 3770 | 6.43 | 118.4 | 6.43 | 368.7 | 6.43 | 113.5 | 6.43 | 256.1 | 6.43 | 116.1
6.435 | 3753 | 6.435 | 118.4 | 6.435 | 351.4 | 6.435 | 113.5 | 6.435 | 282.1 | 6.435 | 116.1
6.44 | 3761 | 6.44 | 118.3 | 6.44 | 351.4 | 6.44 | 113.5 | 6.44 | 264.8 | 6.44 | 116.1
6.445 | 3753 | 6.445 | 118.2 | 6.445 | 360 | 6.445 | 113.5 | 6.445 | 247.5 | 6.445 | 116
6.45 | 3753 | 6.45 | 118.3 | 6.45 | 351.4 | 6.45 | 113.5 | 6.45 | 264.8 | 6.45 | 116
6.455 | 3744 | 6.455 | 118.3 | 6.455 | 368.7 | 6.455 | 113.6 | 6.455 | 273.5 | 6.455 | 116
6.46 | 3770 | 6.46 | 118.3 | 6.46 | 368.7 | 6.46 | 113.6 | 6.46 | 256.1 | 6.46 | 116
6.465 | 3753 | 6.465 | 118.3 | 6.465 | 351.4 | 6.465 | 113.5 | 6.465 | 264.8 | 6.465 | 116
6.47 | 3770 | 6.47 | 118.3 | 6.47 | 360 | 6.47 | 113.4 | 6.47 | 264.8 | 6.47 | 116
6.475 | 3753 | 6.475 | 118.2 | 6.475 | 351.4 | 6.475 | 113.4 | 6.475 | 264.8 | 6.475 | 115.9
6.48 | 3761 | 6.48 | 118.3 | 6.48 | 351.4 | 6.48 | 113.4 | 6.48 | 264.8 | 6.48 | 116
6.485 | 3770 | 6.485 | 118.4 | 6.485 | 342.7 | 6.485 | 113.5 | 6.485 | 273.5 | 6.485 | 116.1
6.49 | 3761 | 6.49 | 118.4 | 6.49 | 368.7 | 6.49 | 113.6 | 6.49 | 282.1 | 6.49 | 116.2
6.495 | 3761 | 6.495 | 118.4 | 6.495 | 334.1 | 6.495 | 113.5 | 6.495 | 290.8 | 6.495 | 116.2
6.5 | 3744 | 6.5 | 118.3 | 6.5 | 368.7 | 6.5 | 113.5 | 6.5 | 273.5 | 6.5 | 116.2
6.505 | 3753 | 6.505 | 118.2 | 6.505 | 351.4 | 6.505 | 113.4 | 6.505 | 264.8 | 6.505 | 116.1
6.51 | 3761 | 6.51 | 118.3 | 6.51 | 342.7 | 6.51 | 113.5 | 6.51 | 273.5 | 6.51 | 116.1
6.515 | 3744 | 6.515 | 118.3 | 6.515 | 342.7 | 6.515 | 113.5 | 6.515 | 282.1 | 6.515 | 116.1
6.52 | 3735 | 6.52 | 118.3 | 6.52 | 360 | 6.52 | 113.6 | 6.52 | 273.5 | 6.52 | 116.2
6.525 | 3770 | 6.525 | 118.4 | 6.525 | 342.7 | 6.525 | 113.5 | 6.525 | 290.8 | 6.525 | 116.2
6.53 | 3761 | 6.53 | 118.3 | 6.53 | 351.4 | 6.53 | 113.4 | 6.53 | 290.8 | 6.53 | 116.1
6.535 | 3744 | 6.535 | 118.3 | 6.535 | 360 | 6.535 | 113.5 | 6.535 | 299.4 | 6.535 | 116.1
6.54 | 3753 | 6.54 | 118.2 | 6.54 | 351.4 | 6.54 | 113.4 | 6.54 | 290.8 | 6.54 | 116.1
6.545 | 3744 | 6.545 | 118.4 | 6.545 | 342.7 | 6.545 | 113.5 | 6.545 | 290.8 | 6.545 | 116.2
6.55 | 3753 | 6.55 | 118.4 | 6.55 | 351.4 | 6.55 | 113.6 | 6.55 | 282.1 | 6.55 | 116.1
6.555 | 3779 | 6.555 | 118.4 | 6.555 | 351.4 | 6.555 | 113.6 | 6.555 | 299.4 | 6.555 | 116.2
6.56 | 3779 | 6.56 | 118.2 | 6.56 | 351.4 | 6.56 | 113.5 | 6.56 | 282.1 | 6.56 | 116.1
6.565 | 3753 | 6.565 | 118.2 | 6.565 | 351.4 | 6.565 | 113.4 | 6.565 | 299.4 | 6.565 | 116.1
6.57 | 3744 | 6.57 | 118.2 | 6.57 | 360 | 6.57 | 113.5 | 6.57 | 299.4 | 6.57 | 116.1
6.575 | 3744 | 6.575 | 118.3 | 6.575 | 360 | 6.575 | 113.6 | 6.575 | 299.4 | 6.575 | 116.1
6.58 | 3761 | 6.58 | 118.4 | 6.58 | 368.7 | 6.58 | 113.5 | 6.58 | 290.8 | 6.58 | 116.3
6.585 | 3744 | 6.585 | 118.3 | 6.585 | 351.4 | 6.585 | 113.5 | 6.585 | 282.1 | 6.585 | 116.1
6.59 | 3753 | 6.59 | 118.3 | 6.59 | 360 | 6.59 | 113.5 | 6.59 | 299.4 | 6.59 | 116.2
6.595 | 3761 | 6.595 | 118.3 | 6.595 | 351.4 | 6.595 | 113.5 | 6.595 | 308.1 | 6.595 | 116.3
6.6 | 3761 | 6.6 | 118.4 | 6.6 | 351.4 | 6.6 | 113.5 | 6.6 | 308.1 | 6.6 | 116.2
6.605 | 3770 | 6.605 | 118.3 | 6.605 | 377.3 | 6.605 | 113.6 | 6.605 | 316.7 | 6.605 | 116.3
6.61 | 3761 | 6.61 | 118.4 | 6.61 | 334.1 | 6.61 | 113.6 | 6.61 | 299.4 | 6.61 | 116.3
6.615 | 3753 | 6.615 | 118.3 | 6.615 | 342.7 | 6.615 | 113.4 | 6.615 | 308.1 | 6.615 | 116.3
6.62 | 3761 | 6.62 | 118.2 | 6.62 | 351.4 | 6.62 | 113.5 | 6.62 | 308.1 | 6.62 | 116.2
6.625 | 3744 | 6.625 | 118.2 | 6.625 | 351.4 | 6.625 | 113.4 | 6.625 | 308.1 | 6.625 | 116.2
6.63 | 3761 | 6.63 | 118.4 | 6.63 | 360 | 6.63 | 113.6 | 6.63 | 325.4 | 6.63 | 116.2
6.635 | 3744 | 6.635 | 118.3 | 6.635 | 342.7 | 6.635 | 113.5 | 6.635 | 325.4 | 6.635 | 116.4
6.64 | 3796 | 6.64 | 118.4 | 6.64 | 351.4 | 6.64 | 113.5 | 6.64 | 325.4 | 6.64 | 116.4
6.645 | 3770 | 6.645 | 118.3 | 6.645 | 351.4 | 6.645 | 113.5 | 6.645 | 334.1 | 6.645 | 116.4
6.65 | 3761 | 6.65 | 118.3 | 6.65 | 360 | 6.65 | 113.5 | 6.65 | 342.7 | 6.65 | 116.2
6.655 | 3770 | 6.655 | 118.3 | 6.655 | 368.7 | 6.655 | 113.6 | 6.655 | 351.4 | 6.655 | 116.3
6.66 | 3761 | 6.66 | 118.4 | 6.66 | 351.4 | 6.66 | 113.5 | 6.66 | 351.4 | 6.66 | 116.2
6.665 | 3761 | 6.665 | 118.4 | 6.665 | 351.4 | 6.665 | 113.6 | 6.665 | 360 | 6.665 | 116.4
6.67 | 3753 | 6.67 | 118.3 | 6.67 | 351.4 | 6.67 | 113.6 | 6.67 | 360 | 6.67 | 116.4
6.675 | 3761 | 6.675 | 118.2 | 6.675 | 360 | 6.675 | 113.4 | 6.675 | 351.4 | 6.675 | 116.4
6.68 | 3753 | 6.68 | 118.2 | 6.68 | 377.3 | 6.68 | 113.5 | 6.68 | 351.4 | 6.68 | 116.3
6.685 | 3753 | 6.685 | 118.2 | 6.685 | 334.1 | 6.685 | 113.5 | 6.685 | 368.7 | 6.685 | 116.3
6.69 | 3753 | 6.69 | 118.3 | 6.69 | 342.7 | 6.69 | 113.6 | 6.69 | 351.4 | 6.69 | 116.3
6.695 | 3761 | 6.695 | 118.4 | 6.695 | 360 | 6.695 | 113.6 | 6.695 | 351.4 | 6.695 | 116.5
6.7 | 3761 | 6.7 | 118.3 | 6.7 | 351.4 | 6.7 | 113.6 | 6.7 | 368.7 | 6.7 | 116.5
6.705 | 3761 | 6.705 | 118.3 | 6.705 | 377.3 | 6.705 | 113.4 | 6.705 | 377.3 | 6.705 | 116.1
6.71 | 3761 | 6.71 | 118.2 | 6.71 | 351.4 | 6.71 | 113.5 | 6.71 | 351.4 | 6.71 | 116.3
6.715 | 3753 | 6.715 | 118.2 | 6.715 | 351.4 | 6.715 | 113.5 | 6.715 | 360 | 6.715 | 116.4
6.72 | 3761 | 6.72 | 118.4 | 6.72 | 360 | 6.72 | 113.6 | 6.72 | 351.4 | 6.72 | 116.4
6.725 | 3770 | 6.725 | 118.4 | 6.725 | 342.7 | 6.725 | 113.5 | 6.725 | 368.7 | 6.725 | 116.5
6.73 | 3744 | 6.73 | 117.8 | 6.73 | 351.4 | 6.73 | 113.6 | 6.73 | 351.4 | 6.73 | 116.4
6.735 | 3761 | 6.735 | 118.3 | 6.735 | 360 | 6.735 | 113.5 | 6.735 | 368.7 | 6.735 | 116.4
6.74 | 3761 | 6.74 | 118.3 | 6.74 | 360 | 6.74 | 113.5 | 6.74 | 368.7 | 6.74 | 116.4
6.745 | 3744 | 6.745 | 118.4 | 6.745 | 351.4 | 6.745 | 113.5 | 6.745 | 351.4 | 6.745 | 116.4
6.75 | 3753 | 6.75 | 118.3 | 6.75 | 360 | 6.75 | 113.6 | 6.75 | 368.7 | 6.75 | 116.4
6.755 | 3770 | 6.755 | 118.3 | 6.755 | 351.4 | 6.755 | 113.5 | 6.755 | 377.3 | 6.755 | 116.5
6.76 | 3761 | 6.76 | 118.2 | 6.76 | 360 | 6.76 | 113.6 | 6.76 | 386 | 6.76 | 116.5
6.765 | 3761 | 6.765 | 118.2 | 6.765 | 360 | 6.765 | 113.5 | 6.765 | 368.7 | 6.765 | 116.4
6.77 | 3761 | 6.77 | 118.2 | 6.77 | 334.1 | 6.77 | 113.4 | 6.77 | 386 | 6.77 | 116.4
6.775 | 3753 | 6.775 | 118.3 | 6.775 | 342.7 | 6.775 | 113.4 | 6.775 | 386 | 6.775 | 116.4
6.78 | 3761 | 6.78 | 118.3 | 6.78 | 377.3 | 6.78 | 113.6 | 6.78 | 342.7 | 6.78 | 116.4
6.785 | 3753 | 6.785 | 118.3 | 6.785 | 351.4 | 6.785 | 113.6 | 6.785 | 377.3 | 6.785 | 116.5
6.79 | 3770 | 6.79 | 118.3 | 6.79 | 342.7 | 6.79 | 113.5 | 6.79 | 386 | 6.79 | 116.5
6.795 | 3735 | 6.795 | 118.2 | 6.795 | 351.4 | 6.795 | 113.4 | 6.795 | 377.3 | 6.795 | 116.4
6.8 | 3753 | 6.8 | 118.2 | 6.8 | 368.7 | 6.8 | 113.5 | 6.8 | 360 | 6.8 | 116.4
6.805 | 3770 | 6.805 | 118.3 | 6.805 | 325.4 | 6.805 | 113.4 | 6.805 | 360 | 6.805 | 116.5
6.81 | 3744 | 6.81 | 118.3 | 6.81 | 334.1 | 6.81 | 113.6 | 6.81 | 377.3 | 6.81 | 116.6
6.815 | 3753 | 6.815 | 118.3 | 6.815 | 360 | 6.815 | 113.5 | 6.815 | 368.7 | 6.815 | 116.6
6.82 | 3761 | 6.82 | 118.3 | 6.82 | 342.7 | 6.82 | 113.4 | 6.82 | 360 | 6.82 | 116.6
6.825 | 3744 | 6.825 | 118.2 | 6.825 | 342.7 | 6.825 | 113.4 | 6.825 | 386 | 6.825 | 116.5
6.83 | 3761 | 6.83 | 118.3 | 6.83 | 360 | 6.83 | 113.4 | 6.83 | 360 | 6.83 | 116.5
6.835 | 3753 | 6.835 | 118.4 | 6.835 | 334.1 | 6.835 | 113.5 | 6.835 | 368.7 | 6.835 | 116.5
6.84 | 3770 | 6.84 | 118.3 | 6.84 | 351.4 | 6.84 | 113.6 | 6.84 | 368.7 | 6.84 | 116.6
6.845 | 3761 | 6.845 | 118.4 | 6.845 | 360 | 6.845 | 113.6 | 6.845 | 360 | 6.845 | 116.6
6.85 | 3753 | 6.85 | 118.3 | 6.85 | 368.7 | 6.85 | 113.5 | 6.85 | 360 | 6.85 | 116.6
6.855 | 3761 | 6.855 | 118.2 | 6.855 | 360 | 6.855 | 113.4 | 6.855 | 386 | 6.855 | 116.5
6.86 | 3753 | 6.86 | 118.3 | 6.86 | 368.7 | 6.86 | 113.5 | 6.86 | 368.7 | 6.86 | 116.6
6.865 | 3761 | 6.865 | 118.4 | 6.865 | 360 | 6.865 | 113.5 | 6.865 | 368.7 | 6.865 | 116.6
6.87 | 3744 | 6.87 | 118.3 | 6.87 | 342.7 | 6.87 | 113.6 | 6.87 | 377.3 | 6.87 | 116.7
6.875 | 3753 | 6.875 | 118.4 | 6.875 | 351.4 | 6.875 | 113.6 | 6.875 | 403.3 | 6.875 | 116.7
6.88 | 3761 | 6.88 | 118.3 | 6.88 | 377.3 | 6.88 | 113.5 | 6.88 | 360 | 6.88 | 116.6
6.885 | 3753 | 6.885 | 118.2 | 6.885 | 360 | 6.885 | 113.5 | 6.885 | 368.7 | 6.885 | 116.5
6.89 | 3761 | 6.89 | 118.4 | 6.89 | 360 | 6.89 | 113.5 | 6.89 | 368.7 | 6.89 | 116.5
6.895 | 3779 | 6.895 | 118.4 | 6.895 | 368.7 | 6.895 | 113.5 | 6.895 | 368.7 | 6.895 | 116.6
6.9 | 3753 | 6.9 | 118.3 | 6.9 | 351.4 | 6.9 | 113.6 | 6.9 | 368.7 | 6.9 | 116.6
6.905 | 3770 | 6.905 | 118.2 | 6.905 | 368.7 | 6.905 | 113.5 | 6.905 | 377.3 | 6.905 | 116.6
6.91 | 3761 | 6.91 | 118.3 | 6.91 | 342.7 | 6.91 | 113.5 | 6.91 | 386 | 6.91 | 116.5
6.915 | 3753 | 6.915 | 118.3 | 6.915 | 368.7 | 6.915 | 113.4 | 6.915 | 368.7 | 6.915 | 116.5
6.92 | 3753 | 6.92 | 118.3 | 6.92 | 334.1 | 6.92 | 113.5 | 6.92 | 368.7 | 6.92 | 116.5
6.925 | 3753 | 6.925 | 118.3 | 6.925 | 368.7 | 6.925 | 113.5 | 6.925 | 368.7 | 6.925 | 116.6
6.93 | 3761 | 6.93 | 118.4 | 6.93 | 360 | 6.93 | 113.5 | 6.93 | 360 | 6.93 | 116.7
6.935 | 3761 | 6.935 | 118.2 | 6.935 | 342.7 | 6.935 | 113.5 | 6.935 | 377.3 | 6.935 | 116.6
6.94 | 3753 | 6.94 | 118.3 | 6.94 | 342.7 | 6.94 | 113.4 | 6.94 | 377.3 | 6.94 | 116.5
6.945 | 3761 | 6.945 | 118.2 | 6.945 | 368.7 | 6.945 | 113.5 | 6.945 | 386 | 6.945 | 116.6
6.95 | 3744 | 6.95 | 118.3 | 6.95 | 360 | 6.95 | 113.5 | 6.95 | 377.3 | 6.95 | 116.5
6.955 | 3779 | 6.955 | 118.4 | 6.955 | 360 | 6.955 | 113.6 | 6.955 | 368.7 | 6.955 | 116.7
6.96 | 3753 | 6.96 | 118.4 | 6.96 | 360 | 6.96 | 113.6 | 6.96 | 377.3 | 6.96 | 116.6
6.965 | 3770 | 6.965 | 118.2 | 6.965 | 351.4 | 6.965 | 113.5 | 6.965 | 351.4 | 6.965 | 116.6
6.97 | 3770 | 6.97 | 118.3 | 6.97 | 377.3 | 6.97 | 113.5 | 6.97 | 351.4 | 6.97 | 116.4
6.975 | 3761 | 6.975 | 118.3 | 6.975 | 342.7 | 6.975 | 113.5 | 6.975 | 377.3 | 6.975 | 116.6
6.98 | 3744 | 6.98 | 118.4 | 6.98 | 377.3 | 6.98 | 113.6 | 6.98 | 368.7 | 6.98 | 116.5
6.985 | 3770 | 6.985 | 118.4 | 6.985 | 342.7 | 6.985 | 113.5 | 6.985 | 351.4 | 6.985 | 116.6
6.99 | 3761 | 6.99 | 118.4 | 6.99 | 360 | 6.99 | 113.5 | 6.99 | 377.3 | 6.99 | 116.7
6.995 | 3753 | 6.995 | 118.3 | 6.995 | 386 | 6.995 | 113.5 | 6.995 | 360 | 6.995 | 116.6
7 | 3761 | 7 | 118.3 | 7 | 368.7 | 7 | 113.5 | 7 | 368.7 | 7 | 116.5
7.005 | 3753 | 7.005 | 118.2 | 7.005 | 377.3 | 7.005 | 113.4 | 7.005 | 360 | 7.005 | 116.5
7.01 | 3753 | 7.01 | 118.4 | 7.01 | 360 | 7.01 | 113.6 | 7.01 | 368.7 | 7.01 | 116.5
7.015 | 3753 | 7.015 | 118.4 | 7.015 | 368.7 | 7.015 | 113.6 | 7.015 | 360 | 7.015 | 116.6
7.02 | 3761 | 7.02 | 118.4 | 7.02 | 368.7 | 7.02 | 113.6 | 7.02 | 351.4 | 7.02 | 116.6
7.025 | 3761 | 7.025 | 118.2 | 7.025 | 342.7 | 7.025 | 113.4 | 7.025 | 360 | 7.025 | 116.6
7.03 | 3753 | 7.03 | 118.2 | 7.03 | 360 | 7.03 | 113.5 | 7.03 | 360 | 7.03 | 116.5
7.035 | 3770 | 7.035 | 118.2 | 7.035 | 351.4 | 7.035 | 113.4 | 7.035 | 368.7 | 7.035 | 116.5
7.04 | 3770 | 7.04 | 118.3 | 7.04 | 360 | 7.04 | 113.5 | 7.04 | 377.3 | 7.04 | 116.4
7.045 | 3761 | 7.045 | 118.4 | 7.045 | 342.7 | 7.045 | 113.5 | 7.045 | 360 | 7.045 | 116.6
7.05 | 3753 | 7.05 | 118.5 | 7.05 | 342.7 | 7.05 | 113.5 | 7.05 | 368.7 | 7.05 | 116.7
7.055 | 3753 | 7.055 | 118.3 | 7.055 | 368.7 | 7.055 | 113.5 | 7.055 | 377.3 | 7.055 | 116.7
7.06 | 3779 | 7.06 | 118.3 | 7.06 | 342.7 | 7.06 | 113.5 | 7.06 | 377.3 | 7.06 | 116.7
7.065 | 3770 | 7.065 | 118.4 | 7.065 | 360 | 7.065 | 113.4 | 7.065 | 360 | 7.065 | 116.6
7.07 | 3753 | 7.07 | 118.3 | 7.07 | 351.4 | 7.07 | 113.6 | 7.07 | 360 | 7.07 | 116.7
7.075 | 3761 | 7.075 | 118.3 | 7.075 | 360 | 7.075 | 113.5 | 7.075 | 368.7 | 7.075 | 116.7
7.08 | 3753 | 7.08 | 118.2 | 7.08 | 351.4 | 7.08 | 113.5 | 7.08 | 360 | 7.08 | 116.7
7.085 | 3770 | 7.085 | 118.2 | 7.085 | 360 | 7.085 | 113.5 | 7.085 | 360 | 7.085 | 116.7
7.09 | 3779 | 7.09 | 118.3 | 7.09 | 342.7 | 7.09 | 113.5 | 7.09 | 368.7 | 7.09 | 116.7
7.095 | 3761 | 7.095 | 118.4 | 7.095 | 368.7 | 7.095 | 113.5 | 7.095 | 360 | 7.095 | 116.6
7.1 | 3753 | 7.1 | 118.3 | 7.1 | 351.4 | 7.1 | 113.5 | 7.1 | 377.3 | 7.1 | 116.7
7.105 | 3779 | 7.105 | 118.3 | 7.105 | 360 | 7.105 | 113.5 | 7.105 | 368.7 | 7.105 | 116.8
7.11 | 3744 | 7.11 | 118.2 | 7.11 | 360 | 7.11 | 113.5 | 7.11 | 360 | 7.11 | 116.7
7.115 | 3744 | 7.115 | 118.2 | 7.115 | 360 | 7.115 | 113.5 | 7.115 | 386 | 7.115 | 116.7
7.12 | 3770 | 7.12 | 118.2 | 7.12 | 368.7 | 7.12 | 113.5 | 7.12 | 351.4 | 7.12 | 116.7
7.125 | 3753 | 7.125 | 118.3 | 7.125 | 351.4 | 7.125 | 113.5 | 7.125 | 368.7 | 7.125 | 116.7
7.13 | 3744 | 7.13 | 118.3 | 7.13 | 342.7 | 7.13 | 113.5 | 7.13 | 360 | 7.13 | 116.7
7.135 | 3753 | 7.135 | 118.4 | 7.135 | 360 | 7.135 | 113.6 | 7.135 | 351.4 | 7.135 | 116.7
7.14 | 3770 | 7.14 | 118.3 | 7.14 | 368.7 | 7.14 | 113.6 | 7.14 | 351.4 | 7.14 | 116.8
7.145 | 3761 | 7.145 | 118.3 | 7.145 | 360 | 7.145 | 113.4 | 7.145 | 351.4 | 7.145 | 116.7
7.15 | 3753 | 7.15 | 118.2 | 7.15 | 351.4 | 7.15 | 113.5 | 7.15 | 377.3 | 7.15 | 116.7
7.155 | 3787 | 7.155 | 118.4 | 7.155 | 368.7 | 7.155 | 113.5 | 7.155 | 360 | 7.155 | 116.7
7.16 | 3770 | 7.16 | 118.4 | 7.16 | 360 | 7.16 | 113.6 | 7.16 | 368.7 | 7.16 | 116.8
7.165 | 3753 | 7.165 | 118.4 | 7.165 | 377.3 | 7.165 | 113.6 | 7.165 | 360 | 7.165 | 116.8
7.17 | 3770 | 7.17 | 118.3 | 7.17 | 360 | 7.17 | 113.6 | 7.17 | 377.3 | 7.17 | 116.7
7.175 | 3761 | 7.175 | 118.2 | 7.175 | 351.4 | 7.175 | 113.4 | 7.175 | 351.4 | 7.175 | 116.6
7.18 | 3753 | 7.18 | 118.3 | 7.18 | 360 | 7.18 | 113.4 | 7.18 | 360 | 7.18 | 116.6
7.185 | 3779 | 7.185 | 118.4 | 7.185 | 368.7 | 7.185 | 113.4 | 7.185 | 368.7 | 7.185 | 116.8
7.19 | 3753 | 7.19 | 118.3 | 7.19 | 334.1 | 7.19 | 113.5 | 7.19 | 351.4 | 7.19 | 116.9
7.195 | 3761 | 7.195 | 118.3 | 7.195 | 360 | 7.195 | 113.5 | 7.195 | 342.7 | 7.195 | 116.9
7.2 | 3744 | 7.2 | 118.2 | 7.2 | 368.7 | 7.2 | 113.6 | 7.2 | 351.4 | 7.2 | 116.9
7.205 | 3770 | 7.205 | 118.3 | 7.205 | 377.3 | 7.205 | 113.5 | 7.205 | 342.7 | 7.205 | 116.8
7.21 | 3753 | 7.21 | 118.4 | 7.21 | 360 | 7.21 | 113.5 | 7.21 | 360 | 7.21 | 116.8
7.215 | 3761 | 7.215 | 118.4 | 7.215 | 377.3 | 7.215 | 113.5 | 7.215 | 342.7 | 7.215 | 116.7
7.22 | 3761 | 7.22 | 118.3 | 7.22 | 360 | 7.22 | 113.5 | 7.22 | 360 | 7.22 | 116.8
7.225 | 3770 | 7.225 | 118.2 | 7.225 | 360 | 7.225 | 113.6 | 7.225 | 351.4 | 7.225 | 116.8
7.23 | 3761 | 7.23 | 118.3 | 7.23 | 360 | 7.23 | 113.4 | 7.23 | 360 | 7.23 | 116.9
7.235 | 3761 | 7.235 | 118.3 | 7.235 | 377.3 | 7.235 | 113.5 | 7.235 | 334.1 | 7.235 | 116.7
7.24 | 3761 | 7.24 | 118.4 | 7.24 | 368.7 | 7.24 | 113.4 | 7.24 | 368.7 | 7.24 | 116.9
7.245 | 3753 | 7.245 | 118.4 | 7.245 | 342.7 | 7.245 | 113.5 | 7.245 | 342.7 | 7.245 | 116.8
7.25 | 3753 | 7.25 | 118.3 | 7.25 | 360 | 7.25 | 113.6 | 7.25 | 360 | 7.25 | 116.9
7.255 | 3761 | 7.255 | 118.3 | 7.255 | 360 | 7.255 | 113.6 | 7.255 | 360 | 7.255 | 116.9
7.26 | 3744 | 7.26 | 118.3 | 7.26 | 351.4 | 7.26 | 113.5 | 7.26 | 377.3 | 7.26 | 117
7.265 | 3761 | 7.265 | 118.3 | 7.265 | 360 | 7.265 | 113.4 | 7.265 | 377.3 | 7.265 | 116.8
7.27 | 3761 | 7.27 | 118.4 | 7.27 | 368.7 | 7.27 | 113.5 | 7.27 | 368.7 | 7.27 | 116.8
7.275 | 3744 | 7.275 | 118.3 | 7.275 | 334.1 | 7.275 | 113.5 | 7.275 | 360 | 7.275 | 116.9
7.28 | 3753 | 7.28 | 118.4 | 7.28 | 377.3 | 7.28 | 113.6 | 7.28 | 351.4 | 7.28 | 116.9
7.285 | 3744 | 7.285 | 118.2 | 7.285 | 368.7 | 7.285 | 113.6 | 7.285 | 360 | 7.285 | 116.9
7.29 | 3761 | 7.29 | 118.3 | 7.29 | 368.7 | 7.29 | 113.5 | 7.29 | 360 | 7.29 | 116.7
7.295 | 3761 | 7.295 | 118.3 | 7.295 | 368.7 | 7.295 | 113.4 | 7.295 | 351.4 | 7.295 | 116.8
7.3 | 3761 | 7.3 | 118.3 | 7.3 | 351.4 | 7.3 | 113.5 | 7.3 | 351.4 | 7.3 | 116.8
7.305 | 3744 | 7.305 | 118.3 | 7.305 | 368.7 | 7.305 | 113.6 | 7.305 | 368.7 | 7.305 | 117
7.31 | 3761 | 7.31 | 118.4 | 7.31 | 351.4 | 7.31 | 113.6 | 7.31 | 368.7 | 7.31 | 117.1
7.315 | 3761 | 7.315 | 118.3 | 7.315 | 360 | 7.315 | 113.5 | 7.315 | 368.7 | 7.315 | 117
7.32 | 3744 | 7.32 | 118.2 | 7.32 | 351.4 | 7.32 | 113.5 | 7.32 | 360 | 7.32 | 116.9
7.325 | 3753 | 7.325 | 118.2 | 7.325 | 360 | 7.325 | 113.5 | 7.325 | 368.7 | 7.325 | 116.9
7.33 | 3744 | 7.33 | 118.3 | 7.33 | 368.7 | 7.33 | 113.5 | 7.33 | 360 | 7.33 | 116.9
7.335 | 3761 | 7.335 | 118.3 | 7.335 | 360 | 7.335 | 113.6 | 7.335 | 351.4 | 7.335 | 117.1
7.34 | 3770 | 7.34 | 118.4 | 7.34 | 368.7 | 7.34 | 113.5 | 7.34 | 360 | 7.34 | 117
7.345 | 3779 | 7.345 | 118.3 | 7.345 | 351.4 | 7.345 | 113.6 | 7.345 | 360 | 7.345 | 117.1
7.35 | 3727 | 7.35 | 118.2 | 7.35 | 368.7 | 7.35 | 113.5 | 7.35 | 368.7 | 7.35 | 117.1
7.355 | 3753 | 7.355 | 118.3 | 7.355 | 368.7 | 7.355 | 113.5 | 7.355 | 368.7 | 7.355 | 116.9
7.36 | 3753 | 7.36 | 118.4 | 7.36 | 360 | 7.36 | 113.4 | 7.36 | 360 | 7.36 | 116.9
7.365 | 3753 | 7.365 | 118.3 | 7.365 | 360 | 7.365 | 113.5 | 7.365 | 360 | 7.365 | 117
7.37 | 3761 | 7.37 | 118.3 | 7.37 | 360 | 7.37 | 113.5 | 7.37 | 360 | 7.37 | 117
7.375 | 3753 | 7.375 | 118.3 | 7.375 | 360 | 7.375 | 113.5 | 7.375 | 351.4 | 7.375 | 117
7.38 | 3770 | 7.38 | 118.3 | 7.38 | 351.4 | 7.38 | 113.4 | 7.38 | 368.7 | 7.38 | 116.9
7.385 | 3744 | 7.385 | 118.3 | 7.385 | 351.4 | 7.385 | 113.5 | 7.385 | 360 | 7.385 | 116.9
7.39 | 3753 | 7.39 | 118.3 | 7.39 | 360 | 7.39 | 113.4 | 7.39 | 342.7 | 7.39 | 116.9
7.395 | 3744 | 7.395 | 118.3 | 7.395 | 368.7 | 7.395 | 113.6 | 7.395 | 351.4 | 7.395 | 117.1
7.4 | 3735 | 7.4 | 118.2 | 7.4 | 360 | 7.4 | 113.5 | 7.4 | 368.7 | 7.4 | 117.1
7.405 | 3735 | 7.405 | 118.2 | 7.405 | 368.7 | 7.405 | 113.5 | 7.405 | 351.4 | 7.405 | 117
7.41 | 3753 | 7.41 | 118.2 | 7.41 | 368.7 | 7.41 | 113.5 | 7.41 | 360 | 7.41 | 116.9
7.415 | 3744 | 7.415 | 118.3 | 7.415 | 360 | 7.415 | 113.5 | 7.415 | 360 | 7.415 | 117.1
7.42 | 3753 | 7.42 | 118.3 | 7.42 | 360 | 7.42 | 113.5 | 7.42 | 360 | 7.42 | 117.1
7.425 | 3761 | 7.425 | 118.3 | 7.425 | 342.7 | 7.425 | 113.5 | 7.425 | 360 | 7.425 | 117.2
7.43 | 3770 | 7.43 | 118.3 | 7.43 | 368.7 | 7.43 | 113.5 | 7.43 | 368.7 | 7.43 | 117.2
7.435 | 3753 | 7.435 | 118.3 | 7.435 | 334.1 | 7.435 | 113.8 | 7.435 | 368.7 | 7.435 | 117.2
7.44 | 3753 | 7.44 | 118.3 | 7.44 | 360 | 7.44 | 113.5 | 7.44 | 342.7 | 7.44 | 117
7.445 | 3744 | 7.445 | 118.3 | 7.445 | 342.7 | 7.445 | 113.5 | 7.445 | 368.7 | 7.445 | 117.1
7.45 | 3761 | 7.45 | 118.4 | 7.45 | 377.3 | 7.45 | 113.6 | 7.45 | 394.6 | 7.45 | 117.2
7.455 | 3744 | 7.455 | 118.3 | 7.455 | 342.7 | 7.455 | 113.6 | 7.455 | 368.7 | 7.455 | 117.2
7.46 | 3770 | 7.46 | 118.3 | 7.46 | 360 | 7.46 | 113.6 | 7.46 | 360 | 7.46 | 117.2
7.465 | 3761 | 7.465 | 118.3 | 7.465 | 360 | 7.465 | 113.4 | 7.465 | 368.7 | 7.465 | 117.1
7.47 | 3744 | 7.47 | 118.2 | 7.47 | 351.4 | 7.47 | 113.5 | 7.47 | 386 | 7.47 | 117.1
7.475 | 3753 | 7.475 | 118.3 | 7.475 | 342.7 | 7.475 | 113.4 | 7.475 | 377.3 | 7.475 | 117
7.48 | 3761 | 7.48 | 118.4 | 7.48 | 377.3 | 7.48 | 113.6 | 7.48 | 360 | 7.48 | 117.2
7.485 | 3753 | 7.485 | 118.3 | 7.485 | 334.1 | 7.485 | 113.6 | 7.485 | 360 | 7.485 | 117.2
7.49 | 3753 | 7.49 | 118.3 | 7.49 | 351.4 | 7.49 | 113.5 | 7.49 | 360 | 7.49 | 117.2
7.495 | 3753 | 7.495 | 118.3 | 7.495 | 360 | 7.495 | 113.5 | 7.495 | 351.4 | 7.495 | 117.1
7.5 | 3744 | 7.5 | 118.2 | 7.5 | 351.4 | 7.5 | 113.5 | 7.5 | 377.3 | 7.5 | 117.1
7.505 | 3761 | 7.505 | 118.4 | 7.505 | 351.4 | 7.505 | 113.4 | 7.505 | 368.7 | 7.505 | 117.1
7.51 | 3744 | 7.51 | 118.3 | 7.51 | 325.4 | 7.51 | 113.6 | 7.51 | 377.3 | 7.51 | 117.3
7.515 | 3753 | 7.515 | 118.3 | 7.515 | 360 | 7.515 | 113.5 | 7.515 | 377.3 | 7.515 | 117.2
7.52 | 3744 | 7.52 | 118.2 | 7.52 | 351.4 | 7.52 | 113.5 | 7.52 | 360 | 7.52 | 117.2
7.525 | 3753 | 7.525 | 118.2 | 7.525 | 368.7 | 7.525 | 113.5 | 7.525 | 368.7 | 7.525 | 117
7.53 | 3753 | 7.53 | 118.4 | 7.53 | 360 | 7.53 | 113.4 | 7.53 | 368.7 | 7.53 | 117.1
7.535 | 3744 | 7.535 | 118.4 | 7.535 | 351.4 | 7.535 | 113.4 | 7.535 | 360 | 7.535 | 117.1
7.54 | 3753 | 7.54 | 118.3 | 7.54 | 360 | 7.54 | 113.5 | 7.54 | 386 | 7.54 | 117.2
7.545 | 3753 | 7.545 | 118.2 | 7.545 | 368.7 | 7.545 | 113.6 | 7.545 | 377.3 | 7.545 | 117.2
7.55 | 3735 | 7.55 | 118.2 | 7.55 | 351.4 | 7.55 | 113.6 | 7.55 | 377.3 | 7.55 | 117.2
7.555 | 3744 | 7.555 | 118.3 | 7.555 | 377.3 | 7.555 | 113.4 | 7.555 | 377.3 | 7.555 | 117.1
7.56 | 3761 | 7.56 | 118.3 | 7.56 | 351.4 | 7.56 | 113.4 | 7.56 | 377.3 | 7.56 | 117.1
7.565 | 3744 | 7.565 | 118.4 | 7.565 | 377.3 | 7.565 | 113.5 | 7.565 | 368.7 | 7.565 | 117
7.57 | 3753 | 7.57 | 118.3 | 7.57 | 360 | 7.57 | 113.5 | 7.57 | 368.7 | 7.57 | 117.2
7.575 | 3744 | 7.575 | 118.2 | 7.575 | 342.7 | 7.575 | 113.6 | 7.575 | 394.6 | 7.575 | 117.2
7.58 | 3761 | 7.58 | 118.3 | 7.58 | 377.3 | 7.58 | 113.6 | 7.58 | 368.7 | 7.58 | 117.2
7.585 | 3761 | 7.585 | 118.3 | 7.585 | 342.7 | 7.585 | 113.5 | 7.585 | 368.7 | 7.585 | 117.3
7.59 | 3753 | 7.59 | 118.4 | 7.59 | 386 | 7.59 | 113.5 | 7.59 | 377.3 | 7.59 | 117.3
7.595 | 3744 | 7.595 | 118.4 | 7.595 | 325.4 | 7.595 | 113.5 | 7.595 | 386 | 7.595 | 117.2
7.6 | 3753 | 7.6 | 118.4 | 7.6 | 368.7 | 7.6 | 113.5 | 7.6 | 360 | 7.6 | 117.3
7.605 | 3753 | 7.605 | 118.2 | 7.605 | 351.4 | 7.605 | 113.5 | 7.605 | 377.3 | 7.605 | 117.4
7.61 | 3735 | 7.61 | 118.2 | 7.61 | 368.7 | 7.61 | 113.5 | 7.61 | 394.6 | 7.61 | 117.3
7.615 | 3753 | 7.615 | 118.2 | 7.615 | 377.3 | 7.615 | 113.5 | 7.615 | 368.7 | 7.615 | 117.2
7.62 | 3761 | 7.62 | 118.3 | 7.62 | 342.7 | 7.62 | 113.4 | 7.62 | 368.7 | 7.62 | 117.2
7.625 | 3744 | 7.625 | 118.3 | 7.625 | 360 | 7.625 | 113.4 | 7.625 | 394.6 | 7.625 | 117.4
7.63 | 3744 | 7.63 | 118.3 | 7.63 | 351.4 | 7.63 | 113.6 | 7.63 | 377.3 | 7.63 | 117.4
7.635 | 3770 | 7.635 | 118.3 | 7.635 | 368.7 | 7.635 | 113.5 | 7.635 | 377.3 | 7.635 | 117.3
7.64 | 3753 | 7.64 | 118.3 | 7.64 | 360 | 7.64 | 113.6 | 7.64 | 368.7 | 7.64 | 117.2
7.645 | 3761 | 7.645 | 118.3 | 7.645 | 360 | 7.645 | 113.5 | 7.645 | 377.3 | 7.645 | 117.2
7.65 | 3761 | 7.65 | 118.3 | 7.65 | 342.7 | 7.65 | 113.4 | 7.65 | 377.3 | 7.65 | 117.2
7.655 | 3753 | 7.655 | 118.3 | 7.655 | 368.7 | 7.655 | 113.5 | 7.655 | 368.7 | 7.655 | 117.4
7.66 | 3753 | 7.66 | 118.3 | 7.66 | 325.4 | 7.66 | 113.5 | 7.66 | 386 | 7.66 | 117.4
7.665 | 3744 | 7.665 | 118.2 | 7.665 | 377.3 | 7.665 | 113.5 | 7.665 | 394.6 | 7.665 | 117.3
7.67 | 3761 | 7.67 | 118.3 | 7.67 | 342.7 | 7.67 | 113.4 | 7.67 | 377.3 | 7.67 | 117.4
7.675 | 3761 | 7.675 | 118.3 | 7.675 | 368.7 | 7.675 | 113.5 | 7.675 | 386 | 7.675 | 117.3
7.68 | 3770 | 7.68 | 118.4 | 7.68 | 360 | 7.68 | 113.4 | 7.68 | 368.7 | 7.68 | 117.4
7.685 | 3761 | 7.685 | 118.3 | 7.685 | 368.7 | 7.685 | 113.6 | 7.685 | 360 | 7.685 | 117.4
7.69 | 3761 | 7.69 | 117.7 | 7.69 | 342.7 | 7.69 | 113.5 | 7.69 | 377.3 | 7.69 | 117.5
7.695 | 3753 | 7.695 | 118.2 | 7.695 | 368.7 | 7.695 | 113.5 | 7.695 | 386 | 7.695 | 117.4
7.7 | 3770 | 7.7 | 118.3 | 7.7 | 342.7 | 7.7 | 113.4 | 7.7 | 377.3 | 7.7 | 117.3
7.705 | 3744 | 7.705 | 118.3 | 7.705 | 342.7 | 7.705 | 113.4 | 7.705 | 377.3 | 7.705 | 117.3
7.71 | 3753 | 7.71 | 118.3 | 7.71 | 360 | 7.71 | 113.5 | 7.71 | 386 | 7.71 | 117.3
7.715 | 3753 | 7.715 | 118.3 | 7.715 | 360 | 7.715 | 113.5 | 7.715 | 377.3 | 7.715 | 117.5
7.72 | 3761 | 7.72 | 118.3 | 7.72 | 360 | 7.72 | 113.6 | 7.72 | 377.3 | 7.72 | 117.6
7.725 | 3770 | 7.725 | 118.3 | 7.725 | 351.4 | 7.725 | 113.6 | 7.725 | 394.6 | 7.725 | 117.5
7.73 | 3770 | 7.73 | 118.3 | 7.73 | 386 | 7.73 | 113.5 | 7.73 | 394.6 | 7.73 | 117.4
7.735 | 3753 | 7.735 | 118.3 | 7.735 | 360 | 7.735 | 113.4 | 7.735 | 377.3 | 7.735 | 117.3
7.74 | 3761 | 7.74 | 118.4 | 7.74 | 360 | 7.74 | 113.5 | 7.74 | 377.3 | 7.74 | 117.3
7.745 | 3761 | 7.745 | 118.4 | 7.745 | 368.7 | 7.745 | 113.6 | 7.745 | 394.6 | 7.745 | 117.5
7.75 | 3744 | 7.75 | 118.3 | 7.75 | 360 | 7.75 | 113.6 | 7.75 | 394.6 | 7.75 | 117.5
7.755 | 3761 | 7.755 | 118.3 | 7.755 | 360 | 7.755 | 113.5 | 7.755 | 377.3 | 7.755 | 117.4
7.76 | 3753 | 7.76 | 118.2 | 7.76 | 360 | 7.76 | 113.5 | 7.76 | 394.6 | 7.76 | 117.4
7.765 | 3761 | 7.765 | 118.4 | 7.765 | 377.3 | 7.765 | 113.5 | 7.765 | 403.3 | 7.765 | 117.4
7.77 | 3761 | 7.77 | 118.4 | 7.77 | 342.7 | 7.77 | 113.5 | 7.77 | 394.6 | 7.77 | 117.5
7.775 | 3761 | 7.775 | 118.4 | 7.775 | 351.4 | 7.775 | 113.6 | 7.775 | 403.3 | 7.775 | 117.7
7.78 | 3744 | 7.78 | 118.1 | 7.78 | 368.7 | 7.78 | 113.5 | 7.78 | 394.6 | 7.78 | 117.6
7.785 | 3761 | 7.785 | 118.1 | 7.785 | 342.7 | 7.785 | 113.5 | 7.785 | 403.3 | 7.785 | 117.5
7.79 | 3770 | 7.79 | 118.1 | 7.79 | 360 | 7.79 | 113.4 | 7.79 | 394.6 | 7.79 | 117.5
7.795 | 3761 | 7.795 | 118.2 | 7.795 | 342.7 | 7.795 | 113.5 | 7.795 | 403.3 | 7.795 | 117.6
7.8 | 3761 | 7.8 | 118.2 | 7.8 | 351.4 | 7.8 | 113.5 | 7.8 | 403.3 | 7.8 | 117.6
7.805 | 3753 | 7.805 | 118.2 | 7.805 | 377.3 | 7.805 | 113.6 | 7.805 | 420.6 | 7.805 | 117.6
7.81 | 3770 | 7.81 | 118.1 | 7.81 | 360 | 7.81 | 113.6 | 7.81 | 429.3 | 7.81 | 117.7
7.815 | 3761 | 7.815 | 118.1 | 7.815 | 377.3 | 7.815 | 113.5 | 7.815 | 403.3 | 7.815 | 117.5
7.82 | 3761 | 7.82 | 118.1 | 7.82 | 325.4 | 7.82 | 113.5 | 7.82 | 403.3 | 7.82 | 117.5
7.825 | 3735 | 7.825 | 118.2 | 7.825 | 351.4 | 7.825 | 113.4 | 7.825 | 437.9 | 7.825 | 117.5
7.83 | 3761 | 7.83 | 118.2 | 7.83 | 351.4 | 7.83 | 113.4 | 7.83 | 429.3 | 7.83 | 117.7
7.835 | 3770 | 7.835 | 118.2 | 7.835 | 368.7 | 7.835 | 113.6 | 7.835 | 429.3 | 7.835 | 117.7
7.84 | 3770 | 7.84 | 118.1 | 7.84 | 342.7 | 7.84 | 113.6 | 7.84 | 420.6 | 7.84 | 117.6
7.845 | 3753 | 7.845 | 118.1 | 7.845 | 377.3 | 7.845 | 113.6 | 7.845 | 412 | 7.845 | 117.5
7.85 | 3770 | 7.85 | 118.3 | 7.85 | 334.1 | 7.85 | 113.4 | 7.85 | 429.3 | 7.85 | 117.5
7.855 | 3770 | 7.855 | 118.2 | 7.855 | 368.7 | 7.855 | 113.5 | 7.855 | 412 | 7.855 | 117.5
7.86 | 3753 | 7.86 | 118.2 | 7.86 | 334.1 | 7.86 | 113.5 | 7.86 | 420.6 | 7.86 | 117.5
7.865 | 3753 | 7.865 | 118.1 | 7.865 | 360 | 7.865 | 113.6 | 7.865 | 437.9 | 7.865 | 117.6
7.87 | 3796 | 7.87 | 118.2 | 7.87 | 351.4 | 7.87 | 113.6 | 7.87 | 412 | 7.87 | 117.6
7.875 | 3761 | 7.875 | 118.1 | 7.875 | 360 | 7.875 | 113.8 | 7.875 | 437.9 | 7.875 | 117.7
7.88 | 3779 | 7.88 | 118.3 | 7.88 | 351.4 | 7.88 | 113.5 | 7.88 | 412 | 7.88 | 117.6
7.885 | 3787 | 7.885 | 118.2 | 7.885 | 351.4 | 7.885 | 113.5 | 7.885 | 420.6 | 7.885 | 117.6
7.89 | 3744 | 7.89 | 118.2 | 7.89 | 351.4 | 7.89 | 113.5 | 7.89 | 420.6 | 7.89 | 117.8
7.895 | 3787 | 7.895 | 118.1 | 7.895 | 351.4 | 7.895 | 113.5 | 7.895 | 412 | 7.895 | 117.8
7.9 | 3753 | 7.9 | 118.1 | 7.9 | 360 | 7.9 | 113.6 | 7.9 | 429.3 | 7.9 | 117.7
7.905 | 3761 | 7.905 | 118.2 | 7.905 | 360 | 7.905 | 113.5 | 7.905 | 429.3 | 7.905 | 117.7
7.91 | 3744 | 7.91 | 118.2 | 7.91 | 351.4 | 7.91 | 113.5 | 7.91 | 420.6 | 7.91 | 117.7
7.915 | 3753 | 7.915 | 118.3 | 7.915 | 351.4 | 7.915 | 113.4 | 7.915 | 394.6 | 7.915 | 117.6
7.92 | 3753 | 7.92 | 118.1 | 7.92 | 360 | 7.92 | 113.6 | 7.92 | 420.6 | 7.92 | 117.8
7.925 | 3753 | 7.925 | 118.1 | 7.925 | 342.7 | 7.925 | 113.6 | 7.925 | 429.3 | 7.925 | 117.8
7.93 | 3753 | 7.93 | 118.1 | 7.93 | 360 | 7.93 | 113.5 | 7.93 | 412 | 7.93 | 117.8
7.935 | 3744 | 7.935 | 118 | 7.935 | 351.4 | 7.935 | 113.5 | 7.935 | 403.3 | 7.935 | 117.6
7.94 | 3770 | 7.94 | 118.2 | 7.94 | 360 | 7.94 | 113.5 | 7.94 | 429.3 | 7.94 | 117.7
7.945 | 3744 | 7.945 | 118.2 | 7.945 | 351.4 | 7.945 | 113.4 | 7.945 | 429.3 | 7.945 | 117.7
7.95 | 3735 | 7.95 | 118.2 | 7.95 | 360 | 7.95 | 113.6 | 7.95 | 420.6 | 7.95 | 117.8
7.955 | 3761 | 7.955 | 118.1 | 7.955 | 316.7 | 7.955 | 113.5 | 7.955 | 403.3 | 7.955 | 117.7
7.96 | 3753 | 7.96 | 118.1 | 7.96 | 351.4 | 7.96 | 113.6 | 7.96 | 420.6 | 7.96 | 117.8
7.965 | 3753 | 7.965 | 118.1 | 7.965 | 342.7 | 7.965 | 113.5 | 7.965 | 420.6 | 7.965 | 117.7
7.97 | 3744 | 7.97 | 118.2 | 7.97 | 342.7 | 7.97 | 113.5 | 7.97 | 420.6 | 7.97 | 117.6
7.975 | 3761 | 7.975 | 118.2 | 7.975 | 334.1 | 7.975 | 113.4 | 7.975 | 420.6 | 7.975 | 117.8
7.98 | 3753 | 7.98 | 118.2 | 7.98 | 351.4 | 7.98 | 113.5 | 7.98 | 420.6 | 7.98 | 117.7
7.985 | 3744 | 7.985 | 118.1 | 7.985 | 351.4 | 7.985 | 113.5 | 7.985 | 420.6 | 7.985 | 117.8
7.99 | 3753 | 7.99 | 118.1 | 7.99 | 342.7 | 7.99 | 113.5 | 7.99 | 420.6 | 7.99 | 117.6
7.995 | 3744 | 7.995 | 118.1 | 7.995 | 342.7 | 7.995 | 113.5 | 7.995 | 412 | 7.995 | 117.7
8 | 3761 | 8 | 118.2 | 8 | 342.7 | 8 | 113.5 | 8 | 420.6 | 8 | 117.7
8.005 | 3770 | 8.005 | 118.2 | 8.005 | 351.4 | 8.005 | 113.4 | 8.005 | 412 | 8.005 | 117.8
8.01 | 3761 | 8.01 | 118.4 | 8.01 | 351.4 | 8.01 | 113.6 | 8.01 | 412 | 8.01 | 117.7
8.015 | 3735 | 8.015 | 118.2 | 8.015 | 360 | 8.015 | 113.5 | 8.015 | 429.3 | 8.015 | 117.8
8.02 | 3761 | 8.02 | 118.3 | 8.02 | 342.7 | 8.02 | 113.5 | 8.02 | 429.3 | 8.02 | 117.7
8.025 | 3744 | 8.025 | 118.3 | 8.025 | 360 | 8.025 | 113.5 | 8.025 | 420.6 | 8.025 | 117.7
8.03 | 3753 | 8.03 | 118.2 | 8.03 | 351.4 | 8.03 | 113.5 | 8.03 | 420.6 | 8.03 | 117.7
8.035 | 3753 | 8.035 | 118.3 | 8.035 | 351.4 | 8.035 | 113.4 | 8.035 | 420.6 | 8.035 | 117.7
8.04 | 3744 | 8.04 | 118.2 | 8.04 | 351.4 | 8.04 | 113.5 | 8.04 | 412 | 8.04 | 117.8
8.045 | 3753 | 8.045 | 118.2 | 8.045 | 368.7 | 8.045 | 113.5 | 8.045 | 412 | 8.045 | 117.8
8.05 | 3770 | 8.05 | 118.3 | 8.05 | 368.7 | 8.05 | 113.6 | 8.05 | 412 | 8.05 | 117.6
8.055 | 3761 | 8.055 | 118.3 | 8.055 | 368.7 | 8.055 | 113.4 | 8.055 | 429.3 | 8.055 | 117.7
8.06 | 3744 | 8.06 | 118.3 | 8.06 | 368.7 | 8.06 | 113.5 | 8.06 | 403.3 | 8.06 | 117.6
8.065 | 3735 | 8.065 | 118.4 | 8.065 | 377.3 | 8.065 | 113.6 | 8.065 | 403.3 | 8.065 | 117.8
8.07 | 3735 | 8.07 | 118.2 | 8.07 | 334.1 | 8.07 | 113.6 | 8.07 | 412 | 8.07 | 117.7
8.075 | 3753 | 8.075 | 118.2 | 8.075 | 360 | 8.075 | 113.5 | 8.075 | 437.9 | 8.075 | 117.8
8.08 | 3761 | 8.08 | 118.3 | 8.08 | 351.4 | 8.08 | 113.5 | 8.08 | 394.6 | 8.08 | 117.6
8.085 | 3753 | 8.085 | 118.4 | 8.085 | 342.7 | 8.085 | 113.4 | 8.085 | 403.3 | 8.085 | 117.6
8.09 | 3753 | 8.09 | 118.3 | 8.09 | 360 | 8.09 | 113.5 | 8.09 | 412 | 8.09 | 117.6
8.095 | 3770 | 8.095 | 118.3 | 8.095 | 351.4 | 8.095 | 113.5 | 8.095 | 412 | 8.095 | 117.7
8.1 | 3744 | 8.1 | 118.2 | 8.1 | 342.7 | 8.1 | 113.6 | 8.1 | 412 | 8.1 | 117.7
8.105 | 3770 | 8.105 | 118.3 | 8.105 | 360 | 8.105 | 113.5 | 8.105 | 403.3 | 8.105 | 117.8
8.11 | 3744 | 8.11 | 118.3 | 8.11 | 351.4 | 8.11 | 113.5 | 8.11 | 412 | 8.11 | 117.6
8.115 | 3735 | 8.115 | 118.3 | 8.115 | 342.7 | 8.115 | 113.5 | 8.115 | 420.6 | 8.115 | 117.6
8.12 | 3761 | 8.12 | 118.3 | 8.12 | 351.4 | 8.12 | 113.5 | 8.12 | 420.6 | 8.12 | 117.8
8.125 | 3735 | 8.125 | 118.3 | 8.125 | 342.7 | 8.125 | 113.5 | 8.125 | 412 | 8.125 | 117.9
8.13 | 3753 | 8.13 | 118.3 | 8.13 | 360 | 8.13 | 113.5 | 8.13 | 403.3 | 8.13 | 117.9
8.135 | 3735 | 8.135 | 118.1 | 8.135 | 368.7 | 8.135 | 113.6 | 8.135 | 420.6 | 8.135 | 117.9
8.14 | 3761 | 8.14 | 118.3 | 8.14 | 351.4 | 8.14 | 113.4 | 8.14 | 420.6 | 8.14 | 117.8
8.145 | 3753 | 8.145 | 118.3 | 8.145 | 351.4 | 8.145 | 113.5 | 8.145 | 420.6 | 8.145 | 117.8
8.15 | 3735 | 8.15 | 118.3 | 8.15 | 360 | 8.15 | 113.5 | 8.15 | 429.3 | 8.15 | 117.8
8.155 | 3753 | 8.155 | 118.4 | 8.155 | 368.7 | 8.155 | 113.6 | 8.155 | 420.6 | 8.155 | 117.9
8.16 | 3761 | 8.16 | 118.3 | 8.16 | 351.4 | 8.16 | 113.5 | 8.16 | 429.3 | 8.16 | 117.9
8.165 | 3744 | 8.165 | 118.2 | 8.165 | 360 | 8.165 | 113.6 | 8.165 | 429.3 | 8.165 | 117.8
8.17 | 3744 | 8.17 | 118.3 | 8.17 | 360 | 8.17 | 113.5 | 8.17 | 412 | 8.17 | 117.8
8.175 | 3753 | 8.175 | 118.3 | 8.175 | 325.4 | 8.175 | 113.4 | 8.175 | 403.3 | 8.175 | 117.8
8.18 | 3753 | 8.18 | 118.3 | 8.18 | 360 | 8.18 | 113.4 | 8.18 | 394.6 | 8.18 | 117.9
8.185 | 3744 | 8.185 | 118.3 | 8.185 | 351.4 | 8.185 | 113.6 | 8.185 | 412 | 8.185 | 117.9
8.19 | 3744 | 8.19 | 118.1 | 8.19 | 342.7 | 8.19 | 113.5 | 8.19 | 412 | 8.19 | 117.9
8.195 | 3753 | 8.195 | 118.3 | 8.195 | 351.4 | 8.195 | 113.6 | 8.195 | 420.6 | 8.195 | 117.8
8.2 | 3744 | 8.2 | 118.2 | 8.2 | 342.7 | 8.2 | 113.5 | 8.2 | 403.3 | 8.2 | 117.7
8.205 | 3753 | 8.205 | 118.3 | 8.205 | 360 | 8.205 | 113.5 | 8.205 | 412 | 8.205 | 117.8
8.21 | 3753 | 8.21 | 118.3 | 8.21 | 342.7 | 8.21 | 113.5 | 8.21 | 403.3 | 8.21 | 117.9
8.215 | 3761 | 8.215 | 118.1 | 8.215 | 351.4 | 8.215 | 113.5 | 8.215 | 412 | 8.215 | 118
8.22 | 3753 | 8.22 | 118.2 | 8.22 | 368.7 | 8.22 | 113.5 | 8.22 | 412 | 8.22 | 117.9
8.225 | 3761 | 8.225 | 118.2 | 8.225 | 334.1 | 8.225 | 113.5 | 8.225 | 412 | 8.225 | 117.8
8.23 | 3727 | 8.23 | 118.3 | 8.23 | 360 | 8.23 | 113.5 | 8.23 | 412 | 8.23 | 117.8
8.235 | 3761 | 8.235 | 118.2 | 8.235 | 351.4 | 8.235 | 113.5 | 8.235 | 403.3 | 8.235 | 117.7
8.24 | 3761 | 8.24 | 118.3 | 8.24 | 351.4 | 8.24 | 113.4 | 8.24 | 420.6 | 8.24 | 118.1
8.245 | 3735 | 8.245 | 118.1 | 8.245 | 351.4 | 8.245 | 113.6 | 8.245 | 394.6 | 8.245 | 118
8.25 | 3770 | 8.25 | 118.2 | 8.25 | 351.4 | 8.25 | 113.6 | 8.25 | 403.3 | 8.25 | 118.1
8.255 | 3761 | 8.255 | 118.3 | 8.255 | 351.4 | 8.255 | 113.5 | 8.255 | 403.3 | 8.255 | 117.9
8.26 | 3753 | 8.26 | 118.3 | 8.26 | 351.4 | 8.26 | 113.4 | 8.26 | 420.6 | 8.26 | 117.9
8.265 | 3744 | 8.265 | 118.3 | 8.265 | 360 | 8.265 | 113.5 | 8.265 | 412 | 8.265 | 117.9
8.27 | 3770 | 8.27 | 118.3 | 8.27 | 342.7 | 8.27 | 113.4 | 8.27 | 394.6 | 8.27 | 118
8.275 | 3735 | 8.275 | 118.1 | 8.275 | 351.4 | 8.275 | 113.5 | 8.275 | 386 | 8.275 | 118
8.28 | 3744 | 8.28 | 118 | 8.28 | 360 | 8.28 | 113.5 | 8.28 | 403.3 | 8.28 | 118
8.285 | 3761 | 8.285 | 118.1 | 8.285 | 351.4 | 8.285 | 113.6 | 8.285 | 412 | 8.285 | 118
8.29 | 3753 | 8.29 | 118.3 | 8.29 | 351.4 | 8.29 | 113.4 | 8.29 | 394.6 | 8.29 | 117.9
8.295 | 3753 | 8.295 | 118.2 | 8.295 | 351.4 | 8.295 | 113.5 | 8.295 | 386 | 8.295 | 118
8.3 | 3753 | 8.3 | 118.2 | 8.3 | 351.4 | 8.3 | 113.5 | 8.3 | 412 | 8.3 | 118.1
8.305 | 3770 | 8.305 | 118.1 | 8.305 | 351.4 | 8.305 | 113.5 | 8.305 | 394.6 | 8.305 | 118
8.31 | 3744 | 8.31 | 118.1 | 8.31 | 351.4 | 8.31 | 113.6 | 8.31 | 403.3 | 8.31 | 118.1
8.315 | 3753 | 8.315 | 118.1 | 8.315 | 360 | 8.315 | 112.9 | 8.315 | 386 | 8.315 | 117.9
8.32 | 3770 | 8.32 | 118.3 | 8.32 | 368.7 | 8.32 | 113.5 | 8.32 | 412 | 8.32 | 118
8.325 | 3753 | 8.325 | 118.2 | 8.325 | 360 | 8.325 | 113.5 | 8.325 | 394.6 | 8.325 | 117.9
8.33 | 3761 | 8.33 | 118.2 | 8.33 | 377.3 | 8.33 | 113.6 | 8.33 | 377.3 | 8.33 | 118.1
8.335 | 3753 | 8.335 | 118 | 8.335 | 351.4 | 8.335 | 113.6 | 8.335 | 403.3 | 8.335 | 118
8.34 | 3735 | 8.34 | 118.1 | 8.34 | 351.4 | 8.34 | 113.6 | 8.34 | 394.6 | 8.34 | 118
8.345 | 3744 | 8.345 | 118.2 | 8.345 | 342.7 | 8.345 | 113.5 | 8.345 | 394.6 | 8.345 | 117.9
8.35 | 3753 | 8.35 | 118.2 | 8.35 | 368.7 | 8.35 | 113.5 | 8.35 | 412 | 8.35 | 117.9
8.355 | 3761 | 8.355 | 118.2 | 8.355 | 342.7 | 8.355 | 113.5 | 8.355 | 412 | 8.355 | 118.2
8.36 | 3735 | 8.36 | 118.1 | 8.36 | 360 | 8.36 | 113.6 | 8.36 | 403.3 | 8.36 | 118.1
8.365 | 3770 | 8.365 | 118.1 | 8.365 | 342.7 | 8.365 | 113.5 | 8.365 | 403.3 | 8.365 | 118.2
8.37 | 3744 | 8.37 | 118.1 | 8.37 | 360 | 8.37 | 113.6 | 8.37 | 412 | 8.37 | 118.1
8.375 | 3744 | 8.375 | 118.2 | 8.375 | 342.7 | 8.375 | 113.5 | 8.375 | 412 | 8.375 | 118.1
8.38 | 3770 | 8.38 | 118.2 | 8.38 | 368.7 | 8.38 | 113.5 | 8.38 | 394.6 | 8.38 | 118
8.385 | 3744 | 8.385 | 118.3 | 8.385 | 360 | 8.385 | 113.4 | 8.385 | 403.3 | 8.385 | 118.2
8.39 | 3744 | 8.39 | 118 | 8.39 | 334.1 | 8.39 | 113.5 | 8.39 | 412 | 8.39 | 118.2
8.395 | 3761 | 8.395 | 118.1 | 8.395 | 334.1 | 8.395 | 113.6 | 8.395 | 394.6 | 8.395 | 118.2
8.4 | 3753 | 8.4 | 118.1 | 8.4 | 342.7 | 8.4 | 113.5 | 8.4 | 412 | 8.4 | 118
8.405 | 3753 | 8.405 | 118.2 | 8.405 | 368.7 | 8.405 | 113.4 | 8.405 | 394.6 | 8.405 | 118.1
8.41 | 3770 | 8.41 | 118.2 | 8.41 | 342.7 | 8.41 | 113.4 | 8.41 | 403.3 | 8.41 | 118.1
8.415 | 3744 | 8.415 | 118.1 | 8.415 | 368.7 | 8.415 | 113.5 | 8.415 | 386 | 8.415 | 118.1
8.42 | 3761 | 8.42 | 118 | 8.42 | 360 | 8.42 | 113.6 | 8.42 | 386 | 8.42 | 118.2
8.425 | 3753 | 8.425 | 118 | 8.425 | 351.4 | 8.425 | 113.6 | 8.425 | 420.6 | 8.425 | 118.1
8.43 | 3753 | 8.43 | 118.1 | 8.43 | 342.7 | 8.43 | 113.5 | 8.43 | 394.6 | 8.43 | 118.1
8.435 | 3770 | 8.435 | 118.3 | 8.435 | 368.7 | 8.435 | 113.5 | 8.435 | 412 | 8.435 | 118.1
8.44 | 3753 | 8.44 | 118.2 | 8.44 | 351.4 | 8.44 | 113.5 | 8.44 | 394.6 | 8.44 | 118.1
8.445 | 3744 | 8.445 | 118.3 | 8.445 | 360 | 8.445 | 113.5 | 8.445 | 403.3 | 8.445 | 118.2
8.45 | 3753 | 8.45 | 118.1 | 8.45 | 351.4 | 8.45 | 113.5 | 8.45 | 394.6 | 8.45 | 118.2
8.455 | 3753 | 8.455 | 118.1 | 8.455 | 368.7 | 8.455 | 113.6 | 8.455 | 403.3 | 8.455 | 118.1
8.46 | 3753 | 8.46 | 118.1 | 8.46 | 334.1 | 8.46 | 113.5 | 8.46 | 394.6 | 8.46 | 118
8.465 | 3744 | 8.465 | 118.3 | 8.465 | 351.4 | 8.465 | 113.5 | 8.465 | 403.3 | 8.465 | 118
8.47 | 3753 | 8.47 | 118.3 | 8.47 | 360 | 8.47 | 113.5 | 8.47 | 386 | 8.47 | 118.1
8.475 | 3770 | 8.475 | 118.2 | 8.475 | 351.4 | 8.475 | 113.5 | 8.475 | 403.3 | 8.475 | 118.2
8.48 | 3744 | 8.48 | 118.3 | 8.48 | 360 | 8.48 | 113.6 | 8.48 | 403.3 | 8.48 | 118.2
8.485 | 3744 | 8.485 | 118.1 | 8.485 | 342.7 | 8.485 | 113.5 | 8.485 | 394.6 | 8.485 | 118.2
8.49 | 3761 | 8.49 | 118.2 | 8.49 | 342.7 | 8.49 | 113.6 | 8.49 | 403.3 | 8.49 | 118.2
8.495 | 3744 | 8.495 | 118.3 | 8.495 | 351.4 | 8.495 | 113.4 | 8.495 | 403.3 | 8.495 | 118.3
8.5 | 3770 | 8.5 | 118.2 | 8.5 | 360 | 8.5 | 113.5 | 8.5 | 412 | 8.5 | 118.3
8.505 | 3761 | 8.505 | 118.2 | 8.505 | 342.7 | 8.505 | 113.5 | 8.505 | 394.6 | 8.505 | 118.2
8.51 | 3753 | 8.51 | 118.1 | 8.51 | 351.4 | 8.51 | 113.6 | 8.51 | 403.3 | 8.51 | 118.3
8.515 | 3744 | 8.515 | 118.1 | 8.515 | 368.7 | 8.515 | 113.5 | 8.515 | 377.3 | 8.515 | 118.3
8.52 | 3735 | 8.52 | 118.2 | 8.52 | 360 | 8.52 | 113.5 | 8.52 | 403.3 | 8.52 | 118.3
8.525 | 3753 | 8.525 | 118.2 | 8.525 | 334.1 | 8.525 | 113.4 | 8.525 | 420.6 | 8.525 | 118.2
8.53 | 3761 | 8.53 | 118.2 | 8.53 | 368.7 | 8.53 | 113.6 | 8.53 | 394.6 | 8.53 | 118.2
8.535 | 3753 | 8.535 | 118.1 | 8.535 | 351.4 | 8.535 | 113.5 | 8.535 | 386 | 8.535 | 118.3
8.54 | 3770 | 8.54 | 118.2 | 8.54 | 351.4 | 8.54 | 113.6 | 8.54 | 412 | 8.54 | 118.3
8.545 | 3744 | 8.545 | 118.1 | 8.545 | 360 | 8.545 | 113.5 | 8.545 | 403.3 | 8.545 | 118.2
8.55 | 3744 | 8.55 | 118.2 | 8.55 | 351.4 | 8.55 | 113.8 | 8.55 | 403.3 | 8.55 | 118.3
8.555 | 3753 | 8.555 | 118.2 | 8.555 | 360 | 8.555 | 113.5 | 8.555 | 403.3 | 8.555 | 118.2
8.56 | 3735 | 8.56 | 118.2 | 8.56 | 360 | 8.56 | 113.5 | 8.56 | 412 | 8.56 | 118.3
8.565 | 3744 | 8.565 | 118.1 | 8.565 | 368.7 | 8.565 | 113.6 | 8.565 | 403.3 | 8.565 | 118.3
8.57 | 3753 | 8.57 | 118.1 | 8.57 | 351.4 | 8.57 | 113.6 | 8.57 | 394.6 | 8.57 | 118.3
8.575 | 3735 | 8.575 | 118.3 | 8.575 | 351.4 | 8.575 | 113.6 | 8.575 | 412 | 8.575 | 118.3
8.58 | 3753 | 8.58 | 118.4 | 8.58 | 360 | 8.58 | 113.5 | 8.58 | 412 | 8.58 | 118.2
8.585 | 3761 | 8.585 | 118.4 | 8.585 | 360 | 8.585 | 113.5 | 8.585 | 394.6 | 8.585 | 118.2
8.59 | 3761 | 8.59 | 118.4 | 8.59 | 360 | 8.59 | 113.4 | 8.59 | 394.6 | 8.59 | 118.3
8.595 | 3735 | 8.595 | 118.2 | 8.595 | 377.3 | 8.595 | 113.6 | 8.595 | 386 | 8.595 | 118.3
8.6 | 3753 | 8.6 | 118.3 | 8.6 | 351.4 | 8.6 | 113.6 | 8.6 | 394.6 | 8.6 | 118.3
8.605 | 3761 | 8.605 | 118.3 | 8.605 | 342.7 | 8.605 | 113.5 | 8.605 | 386 | 8.605 | 118.2
8.61 | 3753 | 8.61 | 118.3 | 8.61 | 360 | 8.61 | 113.5 | 8.61 | 412 | 8.61 | 118.2
8.615 | 3753 | 8.615 | 118.3 | 8.615 | 351.4 | 8.615 | 113.5 | 8.615 | 394.6 | 8.615 | 118.2
8.62 | 3753 | 8.62 | 118.4 | 8.62 | 351.4 | 8.62 | 113.6 | 8.62 | 394.6 | 8.62 | 118.4
8.625 | 3753 | 8.625 | 118.3 | 8.625 | 351.4 | 8.625 | 113.6 | 8.625 | 403.3 | 8.625 | 118.4
8.63 | 3727 | 8.63 | 118.2 | 8.63 | 368.7 | 8.63 | 113.7 | 8.63 | 420.6 | 8.63 | 118.4
8.635 | 3744 | 8.635 | 118.3 | 8.635 | 351.4 | 8.635 | 113.5 | 8.635 | 403.3 | 8.635 | 118.2
8.64 | 3753 | 8.64 | 118.4 | 8.64 | 351.4 | 8.64 | 113.4 | 8.64 | 403.3 | 8.64 | 118.2
8.645 | 3753 | 8.645 | 118.4 | 8.645 | 351.4 | 8.645 | 113.5 | 8.645 | 412 | 8.645 | 118.2
8.65 | 3753 | 8.65 | 118.4 | 8.65 | 342.7 | 8.65 | 113.5 | 8.65 | 403.3 | 8.65 | 118.3
8.655 | 3753 | 8.655 | 118.2 | 8.655 | 360 | 8.655 | 113.6 | 8.655 | 386 | 8.655 | 118.3
8.66 | 3744 | 8.66 | 118.2 | 8.66 | 368.7 | 8.66 | 113.5 | 8.66 | 394.6 | 8.66 | 118.3
8.665 | 3753 | 8.665 | 118.3 | 8.665 | 360 | 8.665 | 113.5 | 8.665 | 394.6 | 8.665 | 118.2
8.67 | 3761 | 8.67 | 118.4 | 8.67 | 351.4 | 8.67 | 113.5 | 8.67 | 394.6 | 8.67 | 118.2
8.675 | 3761 | 8.675 | 118.4 | 8.675 | 351.4 | 8.675 | 113.5 | 8.675 | 394.6 | 8.675 | 118.3
8.68 | 3753 | 8.68 | 118.5 | 8.68 | 351.4 | 8.68 | 113.5 | 8.68 | 403.3 | 8.68 | 118.3
8.685 | 3761 | 8.685 | 118.3 | 8.685 | 342.7 | 8.685 | 113.6 | 8.685 | 403.3 | 8.685 | 118.3
8.69 | 3770 | 8.69 | 118.3 | 8.69 | 360 | 8.69 | 113.5 | 8.69 | 386 | 8.69 | 118.4
8.695 | 3744 | 8.695 | 118.4 | 8.695 | 325.4 | 8.695 | 113.5 | 8.695 | 386 | 8.695 | 118.3
8.7 | 3753 | 8.7 | 118.4 | 8.7 | 368.7 | 8.7 | 113.4 | 8.7 | 394.6 | 8.7 | 118.3
8.705 | 3761 | 8.705 | 118.4 | 8.705 | 351.4 | 8.705 | 113.5 | 8.705 | 386 | 8.705 | 118.3
8.71 | 3770 | 8.71 | 118.3 | 8.71 | 342.7 | 8.71 | 113.5 | 8.71 | 403.3 | 8.71 | 118.5
8.715 | 3753 | 8.715 | 118.3 | 8.715 | 360 | 8.715 | 113.6 | 8.715 | 403.3 | 8.715 | 118.5
8.72 | 3753 | 8.72 | 118.3 | 8.72 | 351.4 | 8.72 | 113.6 | 8.72 | 403.3 | 8.72 | 118.5
8.725 | 3744 | 8.725 | 118.3 | 8.725 | 351.4 | 8.725 | 113.5 | 8.725 | 403.3 | 8.725 | 118.4
8.73 | 3753 | 8.73 | 118.3 | 8.73 | 351.4 | 8.73 | 113.5 | 8.73 | 403.3 | 8.73 | 118.3
8.735 | 3735 | 8.735 | 118.3 | 8.735 | 360 | 8.735 | 113.4 | 8.735 | 394.6 | 8.735 | 118.5
8.74 | 3770 | 8.74 | 118.2 | 8.74 | 351.4 | 8.74 | 113.4 | 8.74 | 412 | 8.74 | 118.4
8.745 | 3761 | 8.745 | 118.3 | 8.745 | 368.7 | 8.745 | 113.6 | 8.745 | 377.3 | 8.745 | 118.4
8.75 | 3744 | 8.75 | 118.3 | 8.75 | 342.7 | 8.75 | 113.5 | 8.75 | 386 | 8.75 | 118.3
8.755 | 3770 | 8.755 | 118.3 | 8.755 | 351.4 | 8.755 | 113.6 | 8.755 | 403.3 | 8.755 | 118.4
8.76 | 3744 | 8.76 | 118.3 | 8.76 | 351.4 | 8.76 | 113.4 | 8.76 | 420.6 | 8.76 | 118.4
8.765 | 3761 | 8.765 | 118.3 | 8.765 | 360 | 8.765 | 113.5 | 8.765 | 403.3 | 8.765 | 118.5
8.77 | 3770 | 8.77 | 118.3 | 8.77 | 351.4 | 8.77 | 113.5 | 8.77 | 403.3 | 8.77 | 118.4
8.775 | 3753 | 8.775 | 118.3 | 8.775 | 360 | 8.775 | 113.5 | 8.775 | 420.6 | 8.775 | 118.4
8.78 | 3761 | 8.78 | 118.3 | 8.78 | 360 | 8.78 | 113.5 | 8.78 | 403.3 | 8.78 | 118.3
8.785 | 3753 | 8.785 | 118.4 | 8.785 | 342.7 | 8.785 | 113.4 | 8.785 | 394.6 | 8.785 | 118.3
8.79 | 3761 | 8.79 | 118.3 | 8.79 | 351.4 | 8.79 | 113.5 | 8.79 | 403.3 | 8.79 | 118.5
8.795 | 3744 | 8.795 | 118.3 | 8.795 | 360 | 8.795 | 113.4 | 8.795 | 386 | 8.795 | 118.5
8.8 | 3753 | 8.8 | 118.2 | 8.8 | 360 | 8.8 | 113.6 | 8.8 | 412 | 8.8 | 118.6
8.805 | 3753 | 8.805 | 118.1 | 8.805 | 351.4 | 8.805 | 113.5 | 8.805 | 403.3 | 8.805 | 118.6
8.81 | 3744 | 8.81 | 118.3 | 8.81 | 342.7 | 8.81 | 113.5 | 8.81 | 429.3 | 8.81 | 118.6
8.815 | 3761 | 8.815 | 118.2 | 8.815 | 368.7 | 8.815 | 113.5 | 8.815 | 412 | 8.815 | 118.5
8.82 | 3761 | 8.82 | 118.2 | 8.82 | 342.7 | 8.82 | 113.5 | 8.82 | 403.3 | 8.82 | 118.6
8.825 | 3753 | 8.825 | 118.3 | 8.825 | 368.7 | 8.825 | 113.5 | 8.825 | 403.3 | 8.825 | 118.6
8.83 | 3761 | 8.83 | 118.1 | 8.83 | 377.3 | 8.83 | 113.5 | 8.83 | 403.3 | 8.83 | 118.6
8.835 | 3744 | 8.835 | 118 | 8.835 | 360 | 8.835 | 113.6 | 8.835 | 403.3 | 8.835 | 118.6
8.84 | 3753 | 8.84 | 118.2 | 8.84 | 342.7 | 8.84 | 113.5 | 8.84 | 403.3 | 8.84 | 118.5
8.845 | 3753 | 8.845 | 118.2 | 8.845 | 368.7 | 8.845 | 113.5 | 8.845 | 412 | 8.845 | 118.5
8.85 | 3753 | 8.85 | 118.4 | 8.85 | 342.7 | 8.85 | 113.4 | 8.85 | 420.6 | 8.85 | 118.6
8.855 | 3761 | 8.855 | 118.2 | 8.855 | 360 | 8.855 | 113.5 | 8.855 | 394.6 | 8.855 | 118.6
8.86 | 3735 | 8.86 | 118.3 | 8.86 | 360 | 8.86 | 113.6 | 8.86 | 437.9 | 8.86 | 118.6
8.865 | 3744 | 8.865 | 118.3 | 8.865 | 342.7 | 8.865 | 113.5 | 8.865 | 403.3 | 8.865 | 118.6
8.87 | 3761 | 8.87 | 118.4 | 8.87 | 351.4 | 8.87 | 113.5 | 8.87 | 412 | 8.87 | 118.5
8.875 | 3735 | 8.875 | 118.3 | 8.875 | 334.1 | 8.875 | 113.5 | 8.875 | 403.3 | 8.875 | 118.5
8.88 | 3753 | 8.88 | 118.4 | 8.88 | 368.7 | 8.88 | 113.5 | 8.88 | 394.6 | 8.88 | 118.4
8.885 | 3753 | 8.885 | 118.3 | 8.885 | 360 | 8.885 | 113.5 | 8.885 | 412 | 8.885 | 118.6
8.89 | 3744 | 8.89 | 118.2 | 8.89 | 360 | 8.89 | 113.6 | 8.89 | 403.3 | 8.89 | 118.7
8.895 | 3744 | 8.895 | 118.2 | 8.895 | 360 | 8.895 | 113.6 | 8.895 | 420.6 | 8.895 | 119
8.9 | 3735 | 8.9 | 118.3 | 8.9 | 368.7 | 8.9 | 113.6 | 8.9 | 403.3 | 8.9 | 118.6
8.905 | 3761 | 8.905 | 118.4 | 8.905 | 342.7 | 8.905 | 113.5 | 8.905 | 403.3 | 8.905 | 118.7
8.91 | 3753 | 8.91 | 118.4 | 8.91 | 334.1 | 8.91 | 113.5 | 8.91 | 412 | 8.91 | 118.8
8.915 | 3744 | 8.915 | 118.3 | 8.915 | 360 | 8.915 | 113.5 | 8.915 | 403.3 | 8.915 | 118.7
8.92 | 3744 | 8.92 | 118.3 | 8.92 | 334.1 | 8.92 | 113.5 | 8.92 | 412 | 8.92 | 118.7
8.925 | 3761 | 8.925 | 118.3 | 8.925 | 360 | 8.925 | 113.6 | 8.925 | 420.6 | 8.925 | 118.6
8.93 | 3753 | 8.93 | 118.4 | 8.93 | 351.4 | 8.93 | 113.5 | 8.93 | 412 | 8.93 | 118.6
8.935 | 3753 | 8.935 | 118.3 | 8.935 | 342.7 | 8.935 | 113.5 | 8.935 | 394.6 | 8.935 | 118.6
8.94 | 3744 | 8.94 | 118.3 | 8.94 | 342.7 | 8.94 | 113.5 | 8.94 | 412 | 8.94 | 118.7
8.945 | 3761 | 8.945 | 118.3 | 8.945 | 360 | 8.945 | 113.5 | 8.945 | 412 | 8.945 | 118.7
8.95 | 3761 | 8.95 | 118.3 | 8.95 | 342.7 | 8.95 | 113.6 | 8.95 | 412 | 8.95 | 118.8
8.955 | 3753 | 8.955 | 118.3 | 8.955 | 368.7 | 8.955 | 113.6 | 8.955 | 394.6 | 8.955 | 118.6
8.96 | 3744 | 8.96 | 118.3 | 8.96 | 360 | 8.96 | 113.6 | 8.96 | 412 | 8.96 | 118.6
8.965 | 3753 | 8.965 | 118.4 | 8.965 | 351.4 | 8.965 | 113.4 | 8.965 | 403.3 | 8.965 | 118.6
8.97 | 3753 | 8.97 | 118.3 | 8.97 | 360 | 8.97 | 113.5 | 8.97 | 394.6 | 8.97 | 118.7
8.975 | 3744 | 8.975 | 118.2 | 8.975 | 360 | 8.975 | 113.4 | 8.975 | 412 | 8.975 | 118.7
8.98 | 3761 | 8.98 | 118.3 | 8.98 | 342.7 | 8.98 | 113.5 | 8.98 | 403.3 | 8.98 | 118.7
8.985 | 3753 | 8.985 | 118.2 | 8.985 | 351.4 | 8.985 | 113.6 | 8.985 | 420.6 | 8.985 | 118.6
8.99 | 3761 | 8.99 | 118.3 | 8.99 | 342.7 | 8.99 | 113.6 | 8.99 | 420.6 | 8.99 | 118.7
8.995 | 3753 | 8.995 | 118.3 | 8.995 | 360 | 8.995 | 113.5 | 8.995 | 412 | 8.995 | 118.6
9 | 3761 | 9 | 118.4 | 9 | 351.4 | 9 | 113.5 | 9 | 412 | 9 | 118.8
9.005 | 3770 | 9.005 | 118.3 | 9.005 | 342.7 | 9.005 | 113.6 | 9.005 | 420.6 | 9.005 | 118.9
9.01 | 3753 | 9.01 | 118.2 | 9.01 | 351.4 | 9.01 | 113.6 | 9.01 | 437.9 | 9.01 | 118.9
9.015 | 3744 | 9.015 | 118.2 | 9.015 | 360 | 9.015 | 113.6 | 9.015 | 403.3 | 9.015 | 118.8
9.02 | 3761 | 9.02 | 118.4 | 9.02 | 334.1 | 9.02 | 113.4 | 9.02 | 403.3 | 9.02 | 118.7
9.025 | 3753 | 9.025 | 118.3 | 9.025 | 342.7 | 9.025 | 113.4 | 9.025 | 420.6 | 9.025 | 118.8
9.03 | 3744 | 9.03 | 118.3 | 9.03 | 351.4 | 9.03 | 113.5 | 9.03 | 403.3 | 9.03 | 118.8
9.035 | 3753 | 9.035 | 118.2 | 9.035 | 368.7 | 9.035 | 113.6 | 9.035 | 403.3 | 9.035 | 118.9
9.04 | 3753 | 9.04 | 118.3 | 9.04 | 342.7 | 9.04 | 113.5 | 9.04 | 420.6 | 9.04 | 118.9
9.045 | 3753 | 9.045 | 118.4 | 9.045 | 360 | 9.045 | 113.6 | 9.045 | 420.6 | 9.045 | 118.7
9.05 | 3744 | 9.05 | 118.3 | 9.05 | 334.1 | 9.05 | 113.4 | 9.05 | 420.6 | 9.05 | 118.8
9.055 | 3744 | 9.055 | 118.5 | 9.055 | 351.4 | 9.055 | 113.5 | 9.055 | 412 | 9.055 | 118.8
9.06 | 3753 | 9.06 | 118.3 | 9.06 | 351.4 | 9.06 | 113.5 | 9.06 | 437.9 | 9.06 | 118.9
9.065 | 3761 | 9.065 | 118.2 | 9.065 | 368.7 | 9.065 | 113.5 | 9.065 | 412 | 9.065 | 118.9
9.07 | 3761 | 9.07 | 118.3 | 9.07 | 342.7 | 9.07 | 113.6 | 9.07 | 403.3 | 9.07 | 118.9
9.075 | 3753 | 9.075 | 118.4 | 9.075 | 360 | 9.075 | 113.6 | 9.075 | 412 | 9.075 | 118.8
9.08 | 3761 | 9.08 | 118.4 | 9.08 | 377.3 | 9.08 | 113.5 | 9.08 | 412 | 9.08 | 118.8
9.085 | 3753 | 9.085 | 118.4 | 9.085 | 351.4 | 9.085 | 113.5 | 9.085 | 403.3 | 9.085 | 118.7
9.09 | 3753 | 9.09 | 118.2 | 9.09 | 360 | 9.09 | 113.5 | 9.09 | 412 | 9.09 | 118.9
9.095 | 3753 | 9.095 | 118.3 | 9.095 | 368.7 | 9.095 | 113.6 | 9.095 | 412 | 9.095 | 118.9
9.1 | 3753 | 9.1 | 118.3 | 9.1 | 342.7 | 9.1 | 113.5 | 9.1 | 412 | 9.1 | 118.8
9.105 | 3753 | 9.105 | 118.3 | 9.105 | 368.7 | 9.105 | 113.5 | 9.105 | 420.6 | 9.105 | 118.8
9.11 | 3753 | 9.11 | 118.4 | 9.11 | 351.4 | 9.11 | 113.4 | 9.11 | 429.3 | 9.11 | 118.8
9.115 | 3753 | 9.115 | 118.3 | 9.115 | 360 | 9.115 | 113.4 | 9.115 | 429.3 | 9.115 | 118.9
9.12 | 3761 | 9.12 | 118.2 | 9.12 | 342.7 | 9.12 | 113.4 | 9.12 | 412 | 9.12 | 118.9
9.125 | 3744 | 9.125 | 118.2 | 9.125 | 368.7 | 9.125 | 113.5 | 9.125 | 420.6 | 9.125 | 118.8
9.13 | 3744 | 9.13 | 118.3 | 9.13 | 360 | 9.13 | 113.5 | 9.13 | 412 | 9.13 | 118.8
9.135 | 3761 | 9.135 | 118.3 | 9.135 | 351.4 | 9.135 | 113.6 | 9.135 | 412 | 9.135 | 118.7
9.14 | 3770 | 9.14 | 118.4 | 9.14 | 368.7 | 9.14 | 113.5 | 9.14 | 420.6 | 9.14 | 118.8
9.145 | 3744 | 9.145 | 118.4 | 9.145 | 334.1 | 9.145 | 113.5 | 9.145 | 403.3 | 9.145 | 118.8
9.15 | 3753 | 9.15 | 118.2 | 9.15 | 360 | 9.15 | 113.5 | 9.15 | 420.6 | 9.15 | 118.9
9.155 | 3761 | 9.155 | 118.3 | 9.155 | 342.7 | 9.155 | 113.6 | 9.155 | 420.6 | 9.155 | 118.9
9.16 | 3735 | 9.16 | 118.2 | 9.16 | 351.4 | 9.16 | 113.6 | 9.16 | 412 | 9.16 | 118.7
9.165 | 3727 | 9.165 | 118.3 | 9.165 | 360 | 9.165 | 113.6 | 9.165 | 412 | 9.165 | 118.8
9.17 | 3753 | 9.17 | 118.4 | 9.17 | 351.4 | 9.17 | 113.4 | 9.17 | 412 | 9.17 | 118.7
9.175 | 3727 | 9.175 | 118.3 | 9.175 | 334.1 | 9.175 | 113.4 | 9.175 | 403.3 | 9.175 | 118.9
9.18 | 3735 | 9.18 | 118.2 | 9.18 | 386 | 9.18 | 113.5 | 9.18 | 403.3 | 9.18 | 118.9
9.185 | 3753 | 9.185 | 118.3 | 9.185 | 342.7 | 9.185 | 113.5 | 9.185 | 429.3 | 9.185 | 118.9
9.19 | 3753 | 9.19 | 118.4 | 9.19 | 351.4 | 9.19 | 113.6 | 9.19 | 412 | 9.19 | 118.8
9.195 | 3735 | 9.195 | 118.5 | 9.195 | 351.4 | 9.195 | 113.6 | 9.195 | 420.6 | 9.195 | 118.8
9.2 | 3735 | 9.2 | 118.5 | 9.2 | 342.7 | 9.2 | 113.5 | 9.2 | 420.6 | 9.2 | 118.8
9.205 | 3761 | 9.205 | 118.5 | 9.205 | 351.4 | 9.205 | 113.4 | 9.205 | 429.3 | 9.205 | 118.9
9.21 | 3735 | 9.21 | 118.3 | 9.21 | 351.4 | 9.21 | 113.5 | 9.21 | 429.3 | 9.21 | 118.9
9.215 | 3753 | 9.215 | 118.4 | 9.215 | 334.1 | 9.215 | 113.5 | 9.215 | 412 | 9.215 | 118.9
9.22 | 3753 | 9.22 | 118.4 | 9.22 | 360 | 9.22 | 113.6 | 9.22 | 437.9 | 9.22 | 118.9
9.225 | 3744 | 9.225 | 118.5 | 9.225 | 342.7 | 9.225 | 113.5 | 9.225 | 412 | 9.225 | 118.8
9.23 | 3744 | 9.23 | 118.5 | 9.23 | 334.1 | 9.23 | 113.5 | 9.23 | 412 | 9.23 | 118.7
9.235 | 3744 | 9.235 | 118.4 | 9.235 | 360 | 9.235 | 113.5 | 9.235 | 420.6 | 9.235 | 118.9
9.24 | 3761 | 9.24 | 118.4 | 9.24 | 334.1 | 9.24 | 113.6 | 9.24 | 420.6 | 9.24 | 118.9
9.245 | 3744 | 9.245 | 118.4 | 9.245 | 351.4 | 9.245 | 113.5 | 9.245 | 403.3 | 9.245 | 118.9
9.25 | 3744 | 9.25 | 118.5 | 9.25 | 342.7 | 9.25 | 113.6 | 9.25 | 429.3 | 9.25 | 118.8
9.255 | 3735 | 9.255 | 118.4 | 9.255 | 360 | 9.255 | 113.5 | 9.255 | 420.6 | 9.255 | 118.8
9.26 | 3744 | 9.26 | 118.5 | 9.26 | 342.7 | 9.26 | 113.4 | 9.26 | 412 | 9.26 | 118.7
9.265 | 3753 | 9.265 | 118.4 | 9.265 | 360 | 9.265 | 113.4 | 9.265 | 429.3 | 9.265 | 118.8
9.27 | 3761 | 9.27 | 118.3 | 9.27 | 360 | 9.27 | 113.6 | 9.27 | 403.3 | 9.27 | 118.9
9.275 | 3735 | 9.275 | 118.4 | 9.275 | 342.7 | 9.275 | 113.6 | 9.275 | 420.6 | 9.275 | 118.9
9.28 | 3744 | 9.28 | 118.5 | 9.28 | 360 | 9.28 | 113.6 | 9.28 | 429.3 | 9.28 | 118.8
9.285 | 3735 | 9.285 | 118.5 | 9.285 | 342.7 | 9.285 | 113.5 | 9.285 | 412 | 9.285 | 118.7
9.29 | 3744 | 9.29 | 118.7 | 9.29 | 342.7 | 9.29 | 113.5 | 9.29 | 420.6 | 9.29 | 119
9.295 | 3753 | 9.295 | 118.5 | 9.295 | 334.1 | 9.295 | 113.4 | 9.295 | 412 | 9.295 | 118.9
9.3 | 3735 | 9.3 | 118.5 | 9.3 | 342.7 | 9.3 | 113.5 | 9.3 | 429.3 | 9.3 | 118.8
9.305 | 3744 | 9.305 | 118.5 | 9.305 | 351.4 | 9.305 | 113.6 | 9.305 | 412 | 9.305 | 118.8
9.31 | 3744 | 9.31 | 118.7 | 9.31 | 351.4 | 9.31 | 113.6 | 9.31 | 420.6 | 9.31 | 118.9
9.315 | 3770 | 9.315 | 118.6 | 9.315 | 360 | 9.315 | 113.5 | 9.315 | 420.6 | 9.315 | 118.9
9.32 | 3727 | 9.32 | 118.6 | 9.32 | 360 | 9.32 | 113.5 | 9.32 | 420.6 | 9.32 | 119
9.325 | 3744 | 9.325 | 118.5 | 9.325 | 342.7 | 9.325 | 113.5 | 9.325 | 420.6 | 9.325 | 119
9.33 | 3753 | 9.33 | 118.6 | 9.33 | 360 | 9.33 | 113.5 | 9.33 | 420.6 | 9.33 | 119
9.335 | 3735 | 9.335 | 118.6 | 9.335 | 360 | 9.335 | 113.6 | 9.335 | 429.3 | 9.335 | 118.9
9.34 | 3753 | 9.34 | 118.7 | 9.34 | 351.4 | 9.34 | 113.6 | 9.34 | 429.3 | 9.34 | 118.9
9.345 | 3753 | 9.345 | 118.7 | 9.345 | 351.4 | 9.345 | 113.4 | 9.345 | 403.3 | 9.345 | 118.9
9.35 | 3744 | 9.35 | 118.6 | 9.35 | 351.4 | 9.35 | 113.4 | 9.35 | 429.3 | 9.35 | 119
9.355 | 3744 | 9.355 | 118.6 | 9.355 | 360 | 9.355 | 113.5 | 9.355 | 420.6 | 9.355 | 119
9.36 | 3744 | 9.36 | 118.5 | 9.36 | 342.7 | 9.36 | 113.5 | 9.36 | 429.3 | 9.36 | 119
9.365 | 3753 | 9.365 | 118.6 | 9.365 | 351.4 | 9.365 | 113.5 | 9.365 | 403.3 | 9.365 | 118.9
9.37 | 3744 | 9.37 | 118.6 | 9.37 | 360 | 9.37 | 113.6 | 9.37 | 420.6 | 9.37 | 118.9
9.375 | 3744 | 9.375 | 118.6 | 9.375 | 334.1 | 9.375 | 113.5 | 9.375 | 437.9 | 9.375 | 118.9
9.38 | 3744 | 9.38 | 118.8 | 9.38 | 360 | 9.38 | 113.5 | 9.38 | 420.6 | 9.38 | 119
9.385 | 3735 | 9.385 | 118.7 | 9.385 | 360 | 9.385 | 113.4 | 9.385 | 420.6 | 9.385 | 119.1
9.39 | 3770 | 9.39 | 118.8 | 9.39 | 360 | 9.39 | 113.6 | 9.39 | 420.6 | 9.39 | 119
9.395 | 3735 | 9.395 | 118.6 | 9.395 | 360 | 9.395 | 113.6 | 9.395 | 420.6 | 9.395 | 118.9
9.4 | 3735 | 9.4 | 118.8 | 9.4 | 351.4 | 9.4 | 113.5 | 9.4 | 420.6 | 9.4 | 118.9
9.405 | 3761 | 9.405 | 118.8 | 9.405 | 368.7 | 9.405 | 113.6 | 9.405 | 412 | 9.405 | 118.9
9.41 | 3735 | 9.41 | 117.7 | 9.41 | 342.7 | 9.41 | 113.5 | 9.41 | 420.6 | 9.41 | 119
9.415 | 3744 | 9.415 | 118.7 | 9.415 | 368.7 | 9.415 | 113.5 | 9.415 | 412 | 9.415 | 119
9.42 | 3770 | 9.42 | 118.6 | 9.42 | 334.1 | 9.42 | 113.5 | 9.42 | 412 | 9.42 | 119.1
9.425 | 3753 | 9.425 | 118.8 | 9.425 | 360 | 9.425 | 113.6 | 9.425 | 420.6 | 9.425 | 118.9
9.43 | 3744 | 9.43 | 118.8 | 9.43 | 342.7 | 9.43 | 113.6 | 9.43 | 437.9 | 9.43 | 118.9
9.435 | 3753 | 9.435 | 118.8 | 9.435 | 325.4 | 9.435 | 113.4 | 9.435 | 412 | 9.435 | 119
9.44 | 3761 | 9.44 | 118.7 | 9.44 | 351.4 | 9.44 | 113.4 | 9.44 | 429.3 | 9.44 | 119.2
9.445 | 3753 | 9.445 | 118.7 | 9.445 | 351.4 | 9.445 | 113.4 | 9.445 | 403.3 | 9.445 | 119.1
9.45 | 3744 | 9.45 | 118.6 | 9.45 | 351.4 | 9.45 | 113.6 | 9.45 | 412 | 9.45 | 119.1
9.455 | 3753 | 9.455 | 118.8 | 9.455 | 360 | 9.455 | 113.6 | 9.455 | 429.3 | 9.455 | 119.1
9.46 | 3761 | 9.46 | 118.7 | 9.46 | 342.7 | 9.46 | 113.5 | 9.46 | 420.6 | 9.46 | 119.1
9.465 | 3735 | 9.465 | 118.7 | 9.465 | 360 | 9.465 | 113.5 | 9.465 | 412 | 9.465 | 119.1
9.47 | 3753 | 9.47 | 118.6 | 9.47 | 351.4 | 9.47 | 113.5 | 9.47 | 412 | 9.47 | 119.2
9.475 | 3761 | 9.475 | 118.8 | 9.475 | 325.4 | 9.475 | 113.5 | 9.475 | 412 | 9.475 | 119.2
9.48 | 3744 | 9.48 | 118.7 | 9.48 | 368.7 | 9.48 | 113.6 | 9.48 | 412 | 9.48 | 119.1
9.485 | 3744 | 9.485 | 118.7 | 9.485 | 351.4 | 9.485 | 113.6 | 9.485 | 429.3 | 9.485 | 119.1
9.49 | 3761 | 9.49 | 118.8 | 9.49 | 351.4 | 9.49 | 113.4 | 9.49 | 420.6 | 9.49 | 119.2
9.495 | 3761 | 9.495 | 118.9 | 9.495 | 360 | 9.495 | 113.5 | 9.495 | 403.3 | 9.495 | 119
9.5 | 3744 | 9.5 | 118.7 | 9.5 | 360 | 9.5 | 113.5 | 9.5 | 420.6 | 9.5 | 119.1
9.505 | 3761 | 9.505 | 118.6 | 9.505 | 368.7 | 9.505 | 113.5 | 9.505 | 412 | 9.505 | 119.2
9.51 | 3744 | 9.51 | 118.6 | 9.51 | 342.7 | 9.51 | 113.6 | 9.51 | 437.9 | 9.51 | 119.1
9.515 | 3761 | 9.515 | 118.8 | 9.515 | 368.7 | 9.515 | 113.6 | 9.515 | 429.3 | 9.515 | 119.1
9.52 | 3753 | 9.52 | 118.8 | 9.52 | 360 | 9.52 | 113.5 | 9.52 | 403.3 | 9.52 | 119
9.525 | 3753 | 9.525 | 118.8 | 9.525 | 342.7 | 9.525 | 113.4 | 9.525 | 429.3 | 9.525 | 119.2
9.53 | 3761 | 9.53 | 118.8 | 9.53 | 360 | 9.53 | 113.5 | 9.53 | 420.6 | 9.53 | 119.2
9.535 | 3753 | 9.535 | 118.7 | 9.535 | 342.7 | 9.535 | 113.6 | 9.535 | 420.6 | 9.535 | 119.2
9.54 | 3753 | 9.54 | 118.6 | 9.54 | 325.4 | 9.54 | 113.5 | 9.54 | 403.3 | 9.54 | 119
9.545 | 3744 | 9.545 | 118.7 | 9.545 | 360 | 9.545 | 113.6 | 9.545 | 420.6 | 9.545 | 119.1
9.55 | 3744 | 9.55 | 118.8 | 9.55 | 342.7 | 9.55 | 113.4 | 9.55 | 420.6 | 9.55 | 119
9.555 | 3753 | 9.555 | 118.7 | 9.555 | 351.4 | 9.555 | 113.5 | 9.555 | 420.6 | 9.555 | 119.2
9.56 | 3744 | 9.56 | 118.7 | 9.56 | 342.7 | 9.56 | 113.5 | 9.56 | 420.6 | 9.56 | 119.2
9.565 | 3753 | 9.565 | 118.6 | 9.565 | 368.7 | 9.565 | 113.6 | 9.565 | 437.9 | 9.565 | 119.3
9.57 | 3735 | 9.57 | 118.6 | 9.57 | 351.4 | 9.57 | 113.5 | 9.57 | 420.6 | 9.57 | 119.2
9.575 | 3753 | 9.575 | 118.8 | 9.575 | 351.4 | 9.575 | 113.6 | 9.575 | 429.3 | 9.575 | 119.2
9.58 | 3744 | 9.58 | 118.7 | 9.58 | 368.7 | 9.58 | 113.5 | 9.58 | 412 | 9.58 | 119.2
9.585 | 3753 | 9.585 | 118.8 | 9.585 | 334.1 | 9.585 | 113.4 | 9.585 | 437.9 | 9.585 | 119.3
9.59 | 3744 | 9.59 | 118.7 | 9.59 | 334.1 | 9.59 | 113.4 | 9.59 | 412 | 9.59 | 119.2
9.595 | 3761 | 9.595 | 118.7 | 9.595 | 351.4 | 9.595 | 113.5 | 9.595 | 420.6 | 9.595 | 119.3
9.6 | 3753 | 9.6 | 118.7 | 9.6 | 351.4 | 9.6 | 113.6 | 9.6 | 420.6 | 9.6 | 119.1
9.605 | 3744 | 9.605 | 118.7 | 9.605 | 342.7 | 9.605 | 113.5 | 9.605 | 412 | 9.605 | 119.3
9.61 | 3744 | 9.61 | 118.8 | 9.61 | 360 | 9.61 | 113.5 | 9.61 | 429.3 | 9.61 | 119.2
9.615 | 3744 | 9.615 | 118.8 | 9.615 | 360 | 9.615 | 113.5 | 9.615 | 420.6 | 9.615 | 119.3
9.62 | 3753 | 9.62 | 118.7 | 9.62 | 368.7 | 9.62 | 113.5 | 9.62 | 420.6 | 9.62 | 119.3
9.625 | 3761 | 9.625 | 118.7 | 9.625 | 351.4 | 9.625 | 113.6 | 9.625 | 420.6 | 9.625 | 119.2
9.63 | 3761 | 9.63 | 118.6 | 9.63 | 351.4 | 9.63 | 113.5 | 9.63 | 412 | 9.63 | 119.2
9.635 | 3744 | 9.635 | 118.8 | 9.635 | 351.4 | 9.635 | 113.6 | 9.635 | 420.6 | 9.635 | 119.2
9.64 | 3761 | 9.64 | 118.8 | 9.64 | 342.7 | 9.64 | 113.4 | 9.64 | 420.6 | 9.64 | 119.2
9.645 | 3761 | 9.645 | 118.7 | 9.645 | 360 | 9.645 | 113.5 | 9.645 | 412 | 9.645 | 119.3
9.65 | 3735 | 9.65 | 118.6 | 9.65 | 360 | 9.65 | 113.5 | 9.65 | 412 | 9.65 | 119.3
9.655 | 3753 | 9.655 | 118.6 | 9.655 | 334.1 | 9.655 | 113.6 | 9.655 | 420.6 | 9.655 | 119.3
9.66 | 3761 | 9.66 | 118.8 | 9.66 | 342.7 | 9.66 | 113.6 | 9.66 | 429.3 | 9.66 | 119.2
9.665 | 3735 | 9.665 | 118.8 | 9.665 | 360 | 9.665 | 113.6 | 9.665 | 420.6 | 9.665 | 119.2
9.67 | 3753 | 9.67 | 118.7 | 9.67 | 368.7 | 9.67 | 113.5 | 9.67 | 437.9 | 9.67 | 119.2
9.675 | 3744 | 9.675 | 118.6 | 9.675 | 342.7 | 9.675 | 113.5 | 9.675 | 420.6 | 9.675 | 119.3
9.68 | 3744 | 9.68 | 118.6 | 9.68 | 368.7 | 9.68 | 113.5 | 9.68 | 403.3 | 9.68 | 119.3
9.685 | 3744 | 9.685 | 118.6 | 9.685 | 342.7 | 9.685 | 113.5 | 9.685 | 412 | 9.685 | 119.2
9.69 | 3770 | 9.69 | 118.8 | 9.69 | 342.7 | 9.69 | 113.6 | 9.69 | 437.9 | 9.69 | 119.2
9.695 | 3744 | 9.695 | 118.8 | 9.695 | 342.7 | 9.695 | 113.5 | 9.695 | 403.3 | 9.695 | 119.2
9.7 | 3744 | 9.7 | 118.7 | 9.7 | 342.7 | 9.7 | 113.5 | 9.7 | 429.3 | 9.7 | 119.2
9.705 | 3753 | 9.705 | 118.8 | 9.705 | 342.7 | 9.705 | 113.5 | 9.705 | 420.6 | 9.705 | 119.3
9.71 | 3735 | 9.71 | 118.8 | 9.71 | 351.4 | 9.71 | 113.6 | 9.71 | 420.6 | 9.71 | 119.3
9.715 | 3761 | 9.715 | 118.9 | 9.715 | 360 | 9.715 | 113.6 | 9.715 | 412 | 9.715 | 119.2
9.72 | 3753 | 9.72 | 118.9 | 9.72 | 360 | 9.72 | 113.5 | 9.72 | 412 | 9.72 | 119.2
9.725 | 3744 | 9.725 | 118.9 | 9.725 | 334.1 | 9.725 | 113.5 | 9.725 | 412 | 9.725 | 119.2
9.73 | 3735 | 9.73 | 118.9 | 9.73 | 360 | 9.73 | 113.5 | 9.73 | 429.3 | 9.73 | 119.4
9.735 | 3761 | 9.735 | 118.8 | 9.735 | 351.4 | 9.735 | 113.5 | 9.735 | 412 | 9.735 | 119.4
9.74 | 3753 | 9.74 | 118.8 | 9.74 | 342.7 | 9.74 | 113.6 | 9.74 | 412 | 9.74 | 119.5
9.745 | 3753 | 9.745 | 118.9 | 9.745 | 351.4 | 9.745 | 113.5 | 9.745 | 412 | 9.745 | 119.4
9.75 | 3753 | 9.75 | 118.9 | 9.75 | 334.1 | 9.75 | 113.5 | 9.75 | 403.3 | 9.75 | 119.3
9.755 | 3770 | 9.755 | 119 | 9.755 | 360 | 9.755 | 113.4 | 9.755 | 420.6 | 9.755 | 119.4
9.76 | 3753 | 9.76 | 119 | 9.76 | 351.4 | 9.76 | 113.5 | 9.76 | 429.3 | 9.76 | 119.5
9.765 | 3761 | 9.765 | 118.9 | 9.765 | 342.7 | 9.765 | 113.4 | 9.765 | 429.3 | 9.765 | 119.5
9.77 | 3753 | 9.77 | 118.8 | 9.77 | 334.1 | 9.77 | 113.5 | 9.77 | 420.6 | 9.77 | 119.4
9.775 | 3744 | 9.775 | 118.8 | 9.775 | 342.7 | 9.775 | 113.6 | 9.775 | 437.9 | 9.775 | 119.3
9.78 | 3753 | 9.78 | 118.9 | 9.78 | 351.4 | 9.78 | 113.6 | 9.78 | 429.3 | 9.78 | 119.3
9.785 | 3761 | 9.785 | 119 | 9.785 | 316.7 | 9.785 | 113.4 | 9.785 | 412 | 9.785 | 119.3
9.79 | 3753 | 9.79 | 118.9 | 9.79 | 351.4 | 9.79 | 113.5 | 9.79 | 412 | 9.79 | 119.4
9.795 | 3753 | 9.795 | 118.8 | 9.795 | 342.7 | 9.795 | 113.5 | 9.795 | 429.3 | 9.795 | 119.4
9.8 | 3744 | 9.8 | 118.8 | 9.8 | 342.7 | 9.8 | 113.7 | 9.8 | 412 | 9.8 | 119.4
9.805 | 3753 | 9.805 | 118.8 | 9.805 | 351.4 | 9.805 | 113.6 | 9.805 | 412 | 9.805 | 119.3
9.81 | 3744 | 9.81 | 118.9 | 9.81 | 342.7 | 9.81 | 113.6 | 9.81 | 412 | 9.81 | 119.3
9.815 | 3753 | 9.815 | 118.9 | 9.815 | 351.4 | 9.815 | 113.5 | 9.815 | 420.6 | 9.815 | 119.3
9.82 | 3761 | 9.82 | 118.9 | 9.82 | 334.1 | 9.82 | 113.4 | 9.82 | 429.3 | 9.82 | 119.5
9.825 | 3744 | 9.825 | 118.8 | 9.825 | 342.7 | 9.825 | 113.4 | 9.825 | 412 | 9.825 | 119.4
9.83 | 3761 | 9.83 | 118.8 | 9.83 | 360 | 9.83 | 113.6 | 9.83 | 420.6 | 9.83 | 119.4
9.835 | 3761 | 9.835 | 118.8 | 9.835 | 334.1 | 9.835 | 113.5 | 9.835 | 420.6 | 9.835 | 119.3
9.84 | 3753 | 9.84 | 119 | 9.84 | 342.7 | 9.84 | 113.6 | 9.84 | 429.3 | 9.84 | 119.4
9.845 | 3753 | 9.845 | 118.9 | 9.845 | 342.7 | 9.845 | 113.5 | 9.845 | 429.3 | 9.845 | 119.3
9.85 | 3744 | 9.85 | 118.9 | 9.85 | 351.4 | 9.85 | 113.5 | 9.85 | 412 | 9.85 | 119.4
9.855 | 3744 | 9.855 | 118.8 | 9.855 | 342.7 | 9.855 | 113.5 | 9.855 | 412 | 9.855 | 119.5
9.86 | 3744 | 9.86 | 118.8 | 9.86 | 360 | 9.86 | 113.6 | 9.86 | 437.9 | 9.86 | 119.4
9.865 | 3753 | 9.865 | 119.1 | 9.865 | 351.4 | 9.865 | 113.6 | 9.865 | 429.3 | 9.865 | 119.3
9.87 | 3744 | 9.87 | 118.9 | 9.87 | 334.1 | 9.87 | 113.6 | 9.87 | 429.3 | 9.87 | 119.4
9.875 | 3744 | 9.875 | 118.9 | 9.875 | 334.1 | 9.875 | 113.4 | 9.875 | 429.3 | 9.875 | 119.3
9.88 | 3735 | 9.88 | 118.8 | 9.88 | 342.7 | 9.88 | 113.5 | 9.88 | 412 | 9.88 | 119.4
9.885 | 3735 | 9.885 | 118.8 | 9.885 | 325.4 | 9.885 | 113.5 | 9.885 | 420.6 | 9.885 | 119.5
9.89 | 3744 | 9.89 | 118.8 | 9.89 | 351.4 | 9.89 | 113.5 | 9.89 | 403.3 | 9.89 | 119.4
9.895 | 3735 | 9.895 | 118.9 | 9.895 | 334.1 | 9.895 | 113.6 | 9.895 | 420.6 | 9.895 | 119.4
9.9 | 3753 | 9.9 | 118.9 | 9.9 | 351.4 | 9.9 | 113.5 | 9.9 | 412 | 9.9 | 119.4
9.905 | 3761 | 9.905 | 119 | 9.905 | 342.7 | 9.905 | 113.5 | 9.905 | 429.3 | 9.905 | 119.4
9.91 | 3753 | 9.91 | 118.8 | 9.91 | 342.7 | 9.91 | 113.4 | 9.91 | 420.6 | 9.91 | 119.5
9.915 | 3744 | 9.915 | 118.8 | 9.915 | 360 | 9.915 | 113.5 | 9.915 | 429.3 | 9.915 | 119.4
9.92 | 3753 | 9.92 | 118.8 | 9.92 | 342.7 | 9.92 | 113.6 | 9.92 | 403.3 | 9.92 | 119.4
9.925 | 3753 | 9.925 | 118.9 | 9.925 | 342.7 | 9.925 | 113.5 | 9.925 | 412 | 9.925 | 119.3
9.93 | 3744 | 9.93 | 118.9 | 9.93 | 342.7 | 9.93 | 113.5 | 9.93 | 420.6 | 9.93 | 119.3
9.935 | 3753 | 9.935 | 118.9 | 9.935 | 351.4 | 9.935 | 113.5 | 9.935 | 429.3 | 9.935 | 119.6
9.94 | 3744 | 9.94 | 118.8 | 9.94 | 342.7 | 9.94 | 113.5 | 9.94 | 420.6 | 9.94 | 119.4
9.945 | 3744 | 9.945 | 118.8 | 9.945 | 342.7 | 9.945 | 113.5 | 9.945 | 429.3 | 9.945 | 119.5
9.95 | 3753 | 9.95 | 118.8 | 9.95 | 342.7 | 9.95 | 113.5 | 9.95 | 420.6 | 9.95 | 119.4
9.955 | 3753 | 9.955 | 118.9 | 9.955 | 342.7 | 9.955 | 113.6 | 9.955 | 429.3 | 9.955 | 119.4
9.96 | 3753 | 9.96 | 118.9 | 9.96 | 342.7 | 9.96 | 113.5 | 9.96 | 412 | 9.96 | 119.3
9.965 | 3761 | 9.965 | 118.9 | 9.965 | 342.7 | 9.965 | 113.4 | 9.965 | 429.3 | 9.965 | 119.5
9.97 | 3735 | 9.97 | 118.7 | 9.97 | 325.4 | 9.97 | 113.4 | 9.97 | 420.6 | 9.97 | 119.5
9.975 | 3753 | 9.975 | 118.8 | 9.975 | 360 | 9.975 | 113.6 | 9.975 | 429.3 | 9.975 | 119.5
9.98 | 3744 | 9.98 | 118.8 | 9.98 | 351.4 | 9.98 | 113.5 | 9.98 | 420.6 | 9.98 | 119.4
9.985 | 3753 | 9.985 | 118.9 | 9.985 | 351.4 | 9.985 | 113.6 | 9.985 | 429.3 | 9.985 | 119.4
9.99 | 3753 | 9.99 | 118.9 | 9.99 | 351.4 | 9.99 | 113.5 | 9.99 | 429.3 | 9.99 | 119.4
9.995 | 3753 | 9.995 | 118.9 | 9.995 | 342.7 | 9.995 | 113.4 | 9.995 | 403.3 | 9.995 | 119.5
10 | 3735 | 10 | 118.8 | 10 | 342.7 | 10 | 113.5 | 10 | 429.3 | 10 | 119.4
10.005 | 3770 | 10.005 | 118.8 | 10.005 | 360 | 10.005 | 113.5 | 10.005 | 429.3 | 10.005 | 119.6
10.01 | 3753 | 10.01 | 118.8 | 10.01 | 342.7 | 10.01 | 113.5 | 10.01 | 429.3 | 10.01 | 119.5
10.015 | 3744 | 10.015 | 118.9 | 10.015 | 360 | 10.015 | 113.6 | 10.015 | 437.9 | 10.015 | 119.5
10.02 | 3761 | 10.02 | 118.9 | 10.02 | 342.7 | 10.02 | 113.4 | 10.02 | 420.6 | 10.02 | 119.5
10.025 | 3753 | 10.025 | 118.9 | 10.025 | 334.1 | 10.025 | 113.5 | 10.025 | 412 | 10.025 | 119.6
10.03 | 3761 | 10.03 | 118.8 | 10.03 | 342.7 | 10.03 | 113.4 | 10.03 | 420.6 | 10.03 | 119.6
10.035 | 3753 | 10.035 | 118.9 | 10.035 | 342.7 | 10.035 | 113.5 | 10.035 | 420.6 | 10.035 | 119.6
10.04 | 3744 | 10.04 | 118.8 | 10.04 | 351.4 | 10.04 | 113.6 | 10.04 | 412 | 10.04 | 119.5
10.045 | 3753 | 10.045 | 118.9 | 10.045 | 360 | 10.045 | 113.6 | 10.045 | 437.9 | 10.045 | 119.4
10.05 | 3744 | 10.05 | 118.9 | 10.05 | 342.7 | 10.05 | 113.5 | 10.05 | 446.6 | 10.05 | 119.5
10.055 | 3753 | 10.055 | 118.9 | 10.055 | 342.7 | 10.055 | 113.4 | 10.055 | 412 | 10.055 | 119.5
10.06 | 3735 | 10.06 | 118.9 | 10.06 | 351.4 | 10.06 | 113.6 | 10.06 | 446.6 | 10.06 | 119.6
10.065 | 3744 | 10.065 | 118.8 | 10.065 | 342.7 | 10.065 | 113.6 | 10.065 | 437.9 | 10.065 | 119.6
10.07 | 3753 | 10.07 | 118.8 | 10.07 | 342.7 | 10.07 | 113.5 | 10.07 | 429.3 | 10.07 | 119.5
10.075 | 3753 | 10.075 | 118.9 | 10.075 | 351.4 | 10.075 | 113.5 | 10.075 | 437.9 | 10.075 | 119.5
10.08 | 3770 | 10.08 | 119 | 10.08 | 334.1 | 10.08 | 113.5 | 10.08 | 446.6 | 10.08 | 119.5
10.085 | 3753 | 10.085 | 118.9 | 10.085 | 342.7 | 10.085 | 113.5 | 10.085 | 446.6 | 10.085 | 119.6
10.09 | 3744 | 10.09 | 118.8 | 10.09 | 351.4 | 10.09 | 113.5 | 10.09 | 446.6 | 10.09 | 119.6
10.095 | 3753 | 10.095 | 118.9 | 10.095 | 342.7 | 10.095 | 113.6 | 10.095 | 455.2 | 10.095 | 119.5
10.1 | 3744 | 10.1 | 118.9 | 10.1 | 334.1 | 10.1 | 113.4 | 10.1 | 446.6 | 10.1 | 119.4
10.105 | 3761 | 10.105 | 119 | 10.105 | 342.7 | 10.105 | 113.4 | 10.105 | 437.9 | 10.105 | 119.5
10.11 | 3744 | 10.11 | 118.9 | 10.11 | 342.7 | 10.11 | 113.4 | 10.11 | 481.2 | 10.11 | 119.5
10.115 | 3770 | 10.115 | 118.8 | 10.115 | 360 | 10.115 | 113.5 | 10.115 | 463.9 | 10.115 | 119.6
10.12 | 3744 | 10.12 | 118.7 | 10.12 | 351.4 | 10.12 | 113.5 | 10.12 | 463.9 | 10.12 | 119.5
10.125 | 3753 | 10.125 | 118.8 | 10.125 | 342.7 | 10.125 | 113.6 | 10.125 | 481.2 | 10.125 | 119.6
10.13 | 3744 | 10.13 | 118.9 | 10.13 | 368.7 | 10.13 | 113.6 | 10.13 | 463.9 | 10.13 | 119.5
10.135 | 3761 | 10.135 | 119 | 10.135 | 360 | 10.135 | 113.5 | 10.135 | 463.9 | 10.135 | 119.4
10.14 | 3753 | 10.14 | 118.9 | 10.14 | 351.4 | 10.14 | 113.5 | 10.14 | 481.2 | 10.14 | 119.6
10.145 | 3753 | 10.145 | 118.8 | 10.145 | 334.1 | 10.145 | 113.4 | 10.145 | 481.2 | 10.145 | 119.8
10.15 | 3744 | 10.15 | 118.8 | 10.15 | 351.4 | 10.15 | 113.6 | 10.15 | 481.2 | 10.15 | 119.7
10.155 | 3761 | 10.155 | 118.8 | 10.155 | 351.4 | 10.155 | 113.5 | 10.155 | 489.8 | 10.155 | 119.7
10.16 | 3761 | 10.16 | 118.9 | 10.16 | 351.4 | 10.16 | 113.6 | 10.16 | 507.1 | 10.16 | 119.7
10.165 | 3761 | 10.165 | 118.9 | 10.165 | 360 | 10.165 | 113.5 | 10.165 | 515.8 | 10.165 | 119.6
10.17 | 3761 | 10.17 | 118.9 | 10.17 | 334.1 | 10.17 | 113.5 | 10.17 | 498.5 | 10.17 | 119.6
10.175 | 3753 | 10.175 | 118.9 | 10.175 | 351.4 | 10.175 | 113.6 | 10.175 | 515.8 | 10.175 | 119.7
10.18 | 3753 | 10.18 | 118.9 | 10.18 | 351.4 | 10.18 | 113.5 | 10.18 | 524.4 | 10.18 | 119.7
10.185 | 3761 | 10.185 | 118.9 | 10.185 | 342.7 | 10.185 | 113.6 | 10.185 | 533.1 | 10.185 | 119.6
10.19 | 3744 | 10.19 | 119 | 10.19 | 342.7 | 10.19 | 113.6 | 10.19 | 533.1 | 10.19 | 119.7
10.195 | 3753 | 10.195 | 118.9 | 10.195 | 351.4 | 10.195 | 113.5 | 10.195 | 550.4 | 10.195 | 119.6
10.2 | 3744 | 10.2 | 118.9 | 10.2 | 360 | 10.2 | 113.4 | 10.2 | 541.7 | 10.2 | 119.8
10.205 | 3761 | 10.205 | 118.8 | 10.205 | 342.7 | 10.205 | 113.5 | 10.205 | 559.1 | 10.205 | 119.7
10.21 | 3744 | 10.21 | 118.8 | 10.21 | 360 | 10.21 | 113.5 | 10.21 | 567.8 | 10.21 | 119.7
10.215 | 3753 | 10.215 | 118.8 | 10.215 | 360 | 10.215 | 113.6 | 10.215 | 559.1 | 10.215 | 119.7
10.22 | 3744 | 10.22 | 118.9 | 10.22 | 351.4 | 10.22 | 113.6 | 10.22 | 567.8 | 10.22 | 119.6
10.225 | 3761 | 10.225 | 118.9 | 10.225 | 334.1 | 10.225 | 113.5 | 10.225 | 593.7 | 10.225 | 119.7
10.23 | 3761 | 10.23 | 119 | 10.23 | 351.4 | 10.23 | 113.5 | 10.23 | 550.4 | 10.23 | 119.7
10.235 | 3770 | 10.235 | 118.9 | 10.235 | 334.1 | 10.235 | 113.4 | 10.235 | 585.1 | 10.235 | 119.8
10.24 | 3744 | 10.24 | 118.8 | 10.24 | 351.4 | 10.24 | 113.6 | 10.24 | 576.4 | 10.24 | 119.7
10.245 | 3761 | 10.245 | 118.8 | 10.245 | 342.7 | 10.245 | 113.6 | 10.245 | 576.4 | 10.245 | 119.5
10.25 | 3753 | 10.25 | 118.9 | 10.25 | 334.1 | 10.25 | 113.4 | 10.25 | 611 | 10.25 | 119.6
10.255 | 3735 | 10.255 | 118.9 | 10.255 | 351.4 | 10.255 | 113.4 | 10.255 | 585.1 | 10.255 | 119.6
10.26 | 3753 | 10.26 | 119 | 10.26 | 351.4 | 10.26 | 113.5 | 10.26 | 593.7 | 10.26 | 119.7
10.265 | 3735 | 10.265 | 118.8 | 10.265 | 351.4 | 10.265 | 113.6 | 10.265 | 611 | 10.265 | 119.7
10.27 | 3753 | 10.27 | 118.8 | 10.27 | 351.4 | 10.27 | 113.5 | 10.27 | 611 | 10.27 | 119.7
10.275 | 3735 | 10.275 | 118.8 | 10.275 | 334.1 | 10.275 | 113.5 | 10.275 | 611 | 10.275 | 119.5
10.28 | 3744 | 10.28 | 119 | 10.28 | 351.4 | 10.28 | 113.4 | 10.28 | 628.3 | 10.28 | 119.6
10.285 | 3753 | 10.285 | 118.9 | 10.285 | 342.7 | 10.285 | 113.4 | 10.285 | 645.6 | 10.285 | 119.6
10.29 | 3761 | 10.29 | 118.9 | 10.29 | 351.4 | 10.29 | 113.5 | 10.29 | 654.3 | 10.29 | 119.7
10.295 | 3753 | 10.295 | 118.9 | 10.295 | 351.4 | 10.295 | 113.5 | 10.295 | 637 | 10.295 | 119.9
10.3 | 3744 | 10.3 | 118.8 | 10.3 | 351.4 | 10.3 | 113.5 | 10.3 | 662.9 | 10.3 | 119.9
10.305 | 3753 | 10.305 | 118.9 | 10.305 | 360 | 10.305 | 113.5 | 10.305 | 662.9 | 10.305 | 119.7
10.31 | 3753 | 10.31 | 118.9 | 10.31 | 342.7 | 10.31 | 113.5 | 10.31 | 671.6 | 10.31 | 119.7
10.315 | 3770 | 10.315 | 118.9 | 10.315 | 360 | 10.315 | 113.5 | 10.315 | 671.6 | 10.315 | 119.8
10.32 | 3753 | 10.32 | 118.9 | 10.32 | 351.4 | 10.32 | 113.5 | 10.32 | 680.2 | 10.32 | 119.9
10.325 | 3753 | 10.325 | 118.8 | 10.325 | 351.4 | 10.325 | 113.6 | 10.325 | 688.9 | 10.325 | 119.9
10.33 | 3744 | 10.33 | 118.8 | 10.33 | 351.4 | 10.33 | 113.6 | 10.33 | 662.9 | 10.33 | 119.8
10.335 | 3753 | 10.335 | 118.9 | 10.335 | 351.4 | 10.335 | 113.6 | 10.335 | 697.6 | 10.335 | 119.8
10.34 | 3753 | 10.34 | 118.9 | 10.34 | 334.1 | 10.34 | 113.4 | 10.34 | 697.6 | 10.34 | 119.8
10.345 | 3744 | 10.345 | 118.9 | 10.345 | 334.1 | 10.345 | 113.4 | 10.345 | 688.9 | 10.345 | 119.7
10.35 | 3744 | 10.35 | 118.7 | 10.35 | 351.4 | 10.35 | 113.5 | 10.35 | 706.2 | 10.35 | 119.8
10.355 | 3735 | 10.355 | 118.7 | 10.355 | 351.4 | 10.355 | 113.5 | 10.355 | 714.9 | 10.355 | 119.9
10.36 | 3753 | 10.36 | 118.8 | 10.36 | 351.4 | 10.36 | 113.6 | 10.36 | 732.2 | 10.36 | 119.9
10.365 | 3753 | 10.365 | 119 | 10.365 | 360 | 10.365 | 113.6 | 10.365 | 723.5 | 10.365 | 119.8
10.37 | 3753 | 10.37 | 118.9 | 10.37 | 351.4 | 10.37 | 113.5 | 10.37 | 732.2 | 10.37 | 119.8
10.375 | 3753 | 10.375 | 119 | 10.375 | 342.7 | 10.375 | 113.5 | 10.375 | 749.5 | 10.375 | 119.8
10.38 | 3753 | 10.38 | 118.8 | 10.38 | 334.1 | 10.38 | 113.5 | 10.38 | 758.1 | 10.38 | 119.9
10.385 | 3753 | 10.385 | 118.8 | 10.385 | 334.1 | 10.385 | 113.5 | 10.385 | 758.1 | 10.385 | 119.9
10.39 | 3761 | 10.39 | 118.8 | 10.39 | 351.4 | 10.39 | 113.5 | 10.39 | 740.8 | 10.39 | 119.8
10.395 | 3761 | 10.395 | 118.9 | 10.395 | 351.4 | 10.395 | 113.6 | 10.395 | 758.1 | 10.395 | 119.7
10.4 | 3753 | 10.4 | 118.8 | 10.4 | 334.1 | 10.4 | 113.4 | 10.4 | 766.8 | 10.4 | 119.8
10.405 | 3744 | 10.405 | 118.9 | 10.405 | 342.7 | 10.405 | 113.5 | 10.405 | 766.8 | 10.405 | 119.9
10.41 | 3744 | 10.41 | 118.9 | 10.41 | 342.7 | 10.41 | 113.5 | 10.41 | 784.1 | 10.41 | 119.8
10.415 | 3744 | 10.415 | 118.8 | 10.415 | 360 | 10.415 | 113.6 | 10.415 | 784.1 | 10.415 | 119.9
10.42 | 3744 | 10.42 | 118.8 | 10.42 | 360 | 10.42 | 113.6 | 10.42 | 775.4 | 10.42 | 119.7
10.425 | 3770 | 10.425 | 119 | 10.425 | 334.1 | 10.425 | 113.4 | 10.425 | 801.4 | 10.425 | 119.8
10.43 | 3744 | 10.43 | 118.9 | 10.43 | 351.4 | 10.43 | 113.4 | 10.43 | 801.4 | 10.43 | 119.7
10.435 | 3735 | 10.435 | 118.9 | 10.435 | 351.4 | 10.435 | 113.5 | 10.435 | 792.7 | 10.435 | 119.9
10.44 | 3744 | 10.44 | 118.8 | 10.44 | 360 | 10.44 | 113.5 | 10.44 | 810.1 | 10.44 | 119.8
10.445 | 3753 | 10.445 | 118.8 | 10.445 | 342.7 | 10.445 | 113.5 | 10.445 | 818.7 | 10.445 | 119.8
10.45 | 3753 | 10.45 | 118.8 | 10.45 | 342.7 | 10.45 | 113.5 | 10.45 | 810.1 | 10.45 | 119.7
10.455 | 3761 | 10.455 | 119 | 10.455 | 342.7 | 10.455 | 113.5 | 10.455 | 827.4 | 10.455 | 119.8
10.46 | 3735 | 10.46 | 118.9 | 10.46 | 325.4 | 10.46 | 113.5 | 10.46 | 818.7 | 10.46 | 119.7
10.465 | 3753 | 10.465 | 118.9 | 10.465 | 360 | 10.465 | 113.6 | 10.465 | 844.7 | 10.465 | 119.8
10.47 | 3744 | 10.47 | 118.9 | 10.47 | 334.1 | 10.47 | 113.5 | 10.47 | 836.1 | 10.47 | 119.9
10.475 | 3744 | 10.475 | 118.9 | 10.475 | 342.7 | 10.475 | 113.5 | 10.475 | 853.4 | 10.475 | 119.9
10.48 | 3753 | 10.48 | 118.9 | 10.48 | 351.4 | 10.48 | 113.5 | 10.48 | 870.7 | 10.48 | 119.7
10.485 | 3761 | 10.485 | 118.9 | 10.485 | 342.7 | 10.485 | 113.4 | 10.485 | 844.7 | 10.485 | 119.7
10.49 | 3744 | 10.49 | 118.8 | 10.49 | 334.1 | 10.49 | 113.4 | 10.49 | 879.3 | 10.49 | 119.8
10.495 | 3753 | 10.495 | 118.9 | 10.495 | 342.7 | 10.495 | 113.5 | 10.495 | 870.7 | 10.495 | 119.8
10.5 | 3744 | 10.5 | 118.8 | 10.5 | 342.7 | 10.5 | 113.6 | 10.5 | 870.7 | 10.5 | 119.8
10.505 | 3735 | 10.505 | 118.8 | 10.505 | 342.7 | 10.505 | 113.5 | 10.505 | 896.6 | 10.505 | 120
10.51 | 3744 | 10.51 | 118.8 | 10.51 | 360 | 10.51 | 113.6 | 10.51 | 905.3 | 10.51 | 119.9
10.515 | 3744 | 10.515 | 118.9 | 10.515 | 360 | 10.515 | 113.5 | 10.515 | 922.6 | 10.515 | 119.9
10.52 | 3744 | 10.52 | 118.9 | 10.52 | 342.7 | 10.52 | 113.5 | 10.52 | 931.2 | 10.52 | 119.9
10.525 | 3744 | 10.525 | 118.9 | 10.525 | 360 | 10.525 | 113.5 | 10.525 | 922.6 | 10.525 | 120
10.53 | 3735 | 10.53 | 118.8 | 10.53 | 342.7 | 10.53 | 113.6 | 10.53 | 905.3 | 10.53 | 120
10.535 | 3744 | 10.535 | 118.8 | 10.535 | 342.7 | 10.535 | 113.6 | 10.535 | 939.9 | 10.535 | 120
10.54 | 3735 | 10.54 | 118.9 | 10.54 | 334.1 | 10.54 | 113.5 | 10.54 | 948.5 | 10.54 | 119.9
10.545 | 3753 | 10.545 | 119 | 10.545 | 351.4 | 10.545 | 113.5 | 10.545 | 939.9 | 10.545 | 119.9
10.55 | 3735 | 10.55 | 118.9 | 10.55 | 351.4 | 10.55 | 113.5 | 10.55 | 965.8 | 10.55 | 119.9
10.555 | 3753 | 10.555 | 118.8 | 10.555 | 325.4 | 10.555 | 113.4 | 10.555 | 957.2 | 10.555 | 120
10.56 | 3735 | 10.56 | 118.8 | 10.56 | 351.4 | 10.56 | 113.6 | 10.56 | 965.8 | 10.56 | 120
10.565 | 3753 | 10.565 | 118.8 | 10.565 | 368.7 | 10.565 | 113.6 | 10.565 | 974.5 | 10.565 | 120
10.57 | 3727 | 10.57 | 118.9 | 10.57 | 342.7 | 10.57 | 113.6 | 10.57 | 991.8 | 10.57 | 119.9
10.575 | 3753 | 10.575 | 119 | 10.575 | 334.1 | 10.575 | 113.5 | 10.575 | 983.2 | 10.575 | 119.9
10.58 | 3744 | 10.58 | 118.9 | 10.58 | 368.7 | 10.58 | 113.5 | 10.58 | 983.2 | 10.58 | 119.9
10.585 | 3744 | 10.585 | 118.8 | 10.585 | 351.4 | 10.585 | 113.5 | 10.585 | 991.8 | 10.585 | 120
10.59 | 3744 | 10.59 | 118.8 | 10.59 | 351.4 | 10.59 | 113.6 | 10.59 | 1009 | 10.59 | 120
10.595 | 3753 | 10.595 | 118.8 | 10.595 | 342.7 | 10.595 | 113.6 | 10.595 | 1009 | 10.595 | 120
10.6 | 3744 | 10.6 | 118.9 | 10.6 | 351.4 | 10.6 | 113.6 | 10.6 | 1026 | 10.6 | 119.9
10.605 | 3753 | 10.605 | 118.9 | 10.605 | 342.7 | 10.605 | 113.4 | 10.605 | 1052 | 10.605 | 119.9
10.61 | 3744 | 10.61 | 119 | 10.61 | 334.1 | 10.61 | 113.4 | 10.61 | 1044 | 10.61 | 120
10.615 | 3753 | 10.615 | 118.8 | 10.615 | 368.7 | 10.615 | 113.6 | 10.615 | 1026 | 10.615 | 120
10.62 | 3744 | 10.62 | 118.8 | 10.62 | 360 | 10.62 | 113.6 | 10.62 | 1061 | 10.62 | 119.9
10.625 | 3744 | 10.625 | 118.8 | 10.625 | 342.7 | 10.625 | 113.6 | 10.625 | 1087 | 10.625 | 119.9
10.63 | 3753 | 10.63 | 118.9 | 10.63 | 368.7 | 10.63 | 113.4 | 10.63 | 1070 | 10.63 | 119.9
10.635 | 3761 | 10.635 | 118.9 | 10.635 | 342.7 | 10.635 | 113.5 | 10.635 | 1096 | 10.635 | 120
10.64 | 3744 | 10.64 | 119 | 10.64 | 342.7 | 10.64 | 113.5 | 10.64 | 1104 | 10.64 | 120.1
10.645 | 3753 | 10.645 | 118.8 | 10.645 | 360 | 10.645 | 113.6 | 10.645 | 1104 | 10.645 | 120.1
10.65 | 3744 | 10.65 | 118.8 | 10.65 | 351.4 | 10.65 | 113.6 | 10.65 | 1104 | 10.65 | 120
10.655 | 3753 | 10.655 | 118.8 | 10.655 | 351.4 | 10.655 | 113.6 | 10.655 | 1122 | 10.655 | 119.9
10.66 | 3761 | 10.66 | 119 | 10.66 | 342.7 | 10.66 | 113.4 | 10.66 | 1122 | 10.66 | 119.9
10.665 | 3744 | 10.665 | 118.9 | 10.665 | 360 | 10.665 | 113.5 | 10.665 | 1130 | 10.665 | 119.8
10.67 | 3753 | 10.67 | 118.9 | 10.67 | 342.7 | 10.67 | 113.4 | 10.67 | 1139 | 10.67 | 120
10.675 | 3753 | 10.675 | 118.8 | 10.675 | 342.7 | 10.675 | 113.5 | 10.675 | 1156 | 10.675 | 120
10.68 | 3744 | 10.68 | 118.8 | 10.68 | 342.7 | 10.68 | 113.5 | 10.68 | 1165 | 10.68 | 120.1
10.685 | 3761 | 10.685 | 118.8 | 10.685 | 351.4 | 10.685 | 113.6 | 10.685 | 1165 | 10.685 | 119.9
10.69 | 3761 | 10.69 | 119 | 10.69 | 342.7 | 10.69 | 113.5 | 10.69 | 1182 | 10.69 | 119.9
10.695 | 3744 | 10.695 | 118.9 | 10.695 | 368.7 | 10.695 | 113.5 | 10.695 | 1208 | 10.695 | 119.9
10.7 | 3735 | 10.7 | 118.9 | 10.7 | 316.7 | 10.7 | 113.5 | 10.7 | 1217 | 10.7 | 120
10.705 | 3770 | 10.705 | 118.8 | 10.705 | 351.4 | 10.705 | 113.5 | 10.705 | 1208 | 10.705 | 120
10.71 | 3753 | 10.71 | 118.9 | 10.71 | 342.7 | 10.71 | 113.5 | 10.71 | 1217 | 10.71 | 120
10.715 | 3753 | 10.715 | 118.8 | 10.715 | 351.4 | 10.715 | 113.5 | 10.715 | 1251 | 10.715 | 119.9
10.72 | 3761 | 10.72 | 119 | 10.72 | 325.4 | 10.72 | 113.4 | 10.72 | 1251 | 10.72 | 119.9
10.725 | 3753 | 10.725 | 118.9 | 10.725 | 360 | 10.725 | 113.5 | 10.725 | 1269 | 10.725 | 119.9
10.73 | 3735 | 10.73 | 118.9 | 10.73 | 351.4 | 10.73 | 113.5 | 10.73 | 1260 | 10.73 | 119.9
10.735 | 3753 | 10.735 | 118.8 | 10.735 | 342.7 | 10.735 | 113.5 | 10.735 | 1277 | 10.735 | 120
10.74 | 3761 | 10.74 | 118.8 | 10.74 | 334.1 | 10.74 | 113.5 | 10.74 | 1303 | 10.74 | 120
10.745 | 3744 | 10.745 | 118.8 | 10.745 | 351.4 | 10.745 | 113.6 | 10.745 | 1295 | 10.745 | 120
10.75 | 3735 | 10.75 | 118.9 | 10.75 | 342.7 | 10.75 | 113.5 | 10.75 | 1321 | 10.75 | 119.9
10.755 | 3753 | 10.755 | 119 | 10.755 | 360 | 10.755 | 113.5 | 10.755 | 1321 | 10.755 | 119.9
10.76 | 3761 | 10.76 | 118.9 | 10.76 | 334.1 | 10.76 | 113.4 | 10.76 | 1329 | 10.76 | 120
10.765 | 3761 | 10.765 | 118.8 | 10.765 | 342.7 | 10.765 | 113.5 | 10.765 | 1355 | 10.765 | 120.1
10.77 | 3761 | 10.77 | 118.8 | 10.77 | 351.4 | 10.77 | 113.5 | 10.77 | 1347 | 10.77 | 120
10.775 | 3744 | 10.775 | 118.9 | 10.775 | 325.4 | 10.775 | 113.5 | 10.775 | 1355 | 10.775 | 119.8
10.78 | 3735 | 10.78 | 118.9 | 10.78 | 368.7 | 10.78 | 113.5 | 10.78 | 1381 | 10.78 | 119.9
10.785 | 3753 | 10.785 | 118.9 | 10.785 | 334.1 | 10.785 | 113.5 | 10.785 | 1390 | 10.785 | 120.1
10.79 | 3753 | 10.79 | 118.8 | 10.79 | 351.4 | 10.79 | 113.5 | 10.79 | 1390 | 10.79 | 120
10.795 | 3753 | 10.795 | 118.9 | 10.795 | 342.7 | 10.795 | 113.6 | 10.795 | 1399 | 10.795 | 120.1
10.8 | 3753 | 10.8 | 118.9 | 10.8 | 325.4 | 10.8 | 113.5 | 10.8 | 1416 | 10.8 | 119.9
10.805 | 3753 | 10.805 | 118.8 | 10.805 | 342.7 | 10.805 | 113.6 | 10.805 | 1399 | 10.805 | 119.9
10.81 | 3761 | 10.81 | 118.9 | 10.81 | 325.4 | 10.81 | 113.4 | 10.81 | 1425 | 10.81 | 119.9
10.815 | 3753 | 10.815 | 118.9 | 10.815 | 360 | 10.815 | 113.5 | 10.815 | 1451 | 10.815 | 120.1
10.82 | 3761 | 10.82 | 118.8 | 10.82 | 360 | 10.82 | 113.6 | 10.82 | 1433 | 10.82 | 120
10.825 | 3744 | 10.825 | 118.8 | 10.825 | 334.1 | 10.825 | 113.6 | 10.825 | 1451 | 10.825 | 120
10.83 | 3753 | 10.83 | 118.8 | 10.83 | 360 | 10.83 | 113.6 | 10.83 | 1459 | 10.83 | 119.9
10.835 | 3761 | 10.835 | 118.9 | 10.835 | 351.4 | 10.835 | 113.5 | 10.835 | 1494 | 10.835 | 119.9
10.84 | 3761 | 10.84 | 119 | 10.84 | 351.4 | 10.84 | 113.5 | 10.84 | 1485 | 10.84 | 119.9
10.845 | 3753 | 10.845 | 118.9 | 10.845 | 342.7 | 10.845 | 113.5 | 10.845 | 1511 | 10.845 | 120.1
10.85 | 3735 | 10.85 | 118.8 | 10.85 | 351.4 | 10.85 | 113.6 | 10.85 | 1520 | 10.85 | 120.1
10.855 | 3770 | 10.855 | 118.8 | 10.855 | 342.7 | 10.855 | 113.6 | 10.855 | 1520 | 10.855 | 120
10.86 | 3753 | 10.86 | 118.8 | 10.86 | 351.4 | 10.86 | 113.5 | 10.86 | 1511 | 10.86 | 119.9
10.865 | 3761 | 10.865 | 118.9 | 10.865 | 368.7 | 10.865 | 113.4 | 10.865 | 1546 | 10.865 | 119.9
10.87 | 3753 | 10.87 | 118.9 | 10.87 | 342.7 | 10.87 | 113.4 | 10.87 | 1546 | 10.87 | 119.9
10.875 | 3753 | 10.875 | 118.9 | 10.875 | 351.4 | 10.875 | 113.5 | 10.875 | 1572 | 10.875 | 120
10.88 | 3735 | 10.88 | 118.8 | 10.88 | 351.4 | 10.88 | 113.6 | 10.88 | 1580 | 10.88 | 120
10.885 | 3753 | 10.885 | 118.8 | 10.885 | 351.4 | 10.885 | 113.5 | 10.885 | 1589 | 10.885 | 120.1
10.89 | 3770 | 10.89 | 118.9 | 10.89 | 342.7 | 10.89 | 113.6 | 10.89 | 1606 | 10.89 | 119.9
10.895 | 3761 | 10.895 | 118.9 | 10.895 | 351.4 | 10.895 | 113.5 | 10.895 | 1606 | 10.895 | 119.9
10.9 | 3753 | 10.9 | 119 | 10.9 | 351.4 | 10.9 | 113.5 | 10.9 | 1615 | 10.9 | 119.9
10.905 | 3761 | 10.905 | 118.9 | 10.905 | 342.7 | 10.905 | 113.4 | 10.905 | 1624 | 10.905 | 120
10.91 | 3744 | 10.91 | 118.8 | 10.91 | 351.4 | 10.91 | 113.6 | 10.91 | 1650 | 10.91 | 120
10.915 | 3761 | 10.915 | 118.8 | 10.915 | 368.7 | 10.915 | 113.6 | 10.915 | 1676 | 10.915 | 120.1
10.92 | 3744 | 10.92 | 118.8 | 10.92 | 334.1 | 10.92 | 113.5 | 10.92 | 1676 | 10.92 | 119.9
10.925 | 3753 | 10.925 | 118.9 | 10.925 | 351.4 | 10.925 | 113.5 | 10.925 | 1710 | 10.925 | 120
10.93 | 3753 | 10.93 | 118.9 | 10.93 | 342.7 | 10.93 | 113.5 | 10.93 | 1710 | 10.93 | 119.9
10.935 | 3779 | 10.935 | 118.9 | 10.935 | 342.7 | 10.935 | 113.5 | 10.935 | 1727 | 10.935 | 120
10.94 | 3753 | 10.94 | 118.9 | 10.94 | 360 | 10.94 | 113.6 | 10.94 | 1727 | 10.94 | 120.2
10.945 | 3761 | 10.945 | 118.8 | 10.945 | 351.4 | 10.945 | 113.5 | 10.945 | 1745 | 10.945 | 120.1
10.95 | 3744 | 10.95 | 118.8 | 10.95 | 351.4 | 10.95 | 113.6 | 10.95 | 1762 | 10.95 | 120
10.955 | 3753 | 10.955 | 118.9 | 10.955 | 360 | 10.955 | 113.5 | 10.955 | 1762 | 10.955 | 120
10.96 | 3735 | 10.96 | 118.9 | 10.96 | 342.7 | 10.96 | 113.4 | 10.96 | 1788 | 10.96 | 120.1
10.965 | 3753 | 10.965 | 118.9 | 10.965 | 360 | 10.965 | 113.4 | 10.965 | 1814 | 10.965 | 120.1
10.97 | 3761 | 10.97 | 118.7 | 10.97 | 342.7 | 10.97 | 113.6 | 10.97 | 1805 | 10.97 | 120.2
10.975 | 3753 | 10.975 | 118.9 | 10.975 | 342.7 | 10.975 | 113.5 | 10.975 | 1823 | 10.975 | 120.1
10.98 | 3761 | 10.98 | 119 | 10.98 | 360 | 10.98 | 113.6 | 10.98 | 1840 | 10.98 | 120.1
10.985 | 3744 | 10.985 | 119 | 10.985 | 342.7 | 10.985 | 113.5 | 10.985 | 1866 | 10.985 | 120.1
10.99 | 3753 | 10.99 | 118.9 | 10.99 | 368.7 | 10.99 | 113.5 | 10.99 | 1875 | 10.99 | 120.2
10.995 | 3753 | 10.995 | 118.7 | 10.995 | 360 | 10.995 | 113.6 | 10.995 | 1883 | 10.995 | 120.1
11 | 3744 | 11 | 118.8 | 11 | 334.1 | 11 | 113.5 | 11 | 1909 | 11 | 120.2
11.005 | 3779 | 11.005 | 118.8 | 11.005 | 342.7 | 11.005 | 113.5 | 11.005 | 1927 | 11.005 | 120
11.01 | 3753 | 11.01 | 118.9 | 11.01 | 351.4 | 11.01 | 113.5 | 11.01 | 1944 | 11.01 | 120.1
11.015 | 3761 | 11.015 | 118.9 | 11.015 | 342.7 | 11.015 | 113.5 | 11.015 | 1944 | 11.015 | 120
11.02 | 3761 | 11.02 | 119 | 11.02 | 351.4 | 11.02 | 113.5 | 11.02 | 1970 | 11.02 | 120.2
11.025 | 3770 | 11.025 | 118.9 | 11.025 | 334.1 | 11.025 | 113.6 | 11.025 | 1996 | 11.025 | 120.2
11.03 | 3761 | 11.03 | 118.8 | 11.03 | 351.4 | 11.03 | 113.6 | 11.03 | 1996 | 11.03 | 120.2
11.035 | 3753 | 11.035 | 118.8 | 11.035 | 351.4 | 11.035 | 113.5 | 11.035 | 2013 | 11.035 | 120.1
11.04 | 3761 | 11.04 | 118.9 | 11.04 | 342.7 | 11.04 | 113.4 | 11.04 | 2030 | 11.04 | 120
11.045 | 3770 | 11.045 | 118.9 | 11.045 | 342.7 | 11.045 | 113.5 | 11.045 | 2048 | 11.045 | 120.1
11.05 | 3744 | 11.05 | 118.9 | 11.05 | 351.4 | 11.05 | 113.5 | 11.05 | 2056 | 11.05 | 120.1
11.055 | 3761 | 11.055 | 118.8 | 11.055 | 334.1 | 11.055 | 113.5 | 11.055 | 2074 | 11.055 | 120.1
11.06 | 3761 | 11.06 | 118.9 | 11.06 | 368.7 | 11.06 | 113.5 | 11.06 | 2100 | 11.06 | 120.1
11.065 | 3753 | 11.065 | 118.8 | 11.065 | 342.7 | 11.065 | 113.5 | 11.065 | 2117 | 11.065 | 120
11.07 | 3761 | 11.07 | 118.9 | 11.07 | 360 | 11.07 | 113.4 | 11.07 | 2126 | 11.07 | 120.1
11.075 | 3753 | 11.075 | 118.9 | 11.075 | 360 | 11.075 | 113.5 | 11.075 | 2143 | 11.075 | 120.1
11.08 | 3770 | 11.08 | 118.9 | 11.08 | 360 | 11.08 | 113.5 | 11.08 | 2160 | 11.08 | 120.2
11.085 | 3744 | 11.085 | 118.7 | 11.085 | 368.7 | 11.085 | 113.6 | 11.085 | 2195 | 11.085 | 120.2
11.09 | 3779 | 11.09 | 118.8 | 11.09 | 351.4 | 11.09 | 113.6 | 11.09 | 2203 | 11.09 | 120.2
11.095 | 3761 | 11.095 | 118.9 | 11.095 | 351.4 | 11.095 | 113.6 | 11.095 | 2221 | 11.095 | 120
11.1 | 3753 | 11.1 | 118.9 | 11.1 | 351.4 | 11.1 | 113.4 | 11.1 | 2221 | 11.1 | 120
11.105 | 3761 | 11.105 | 118.9 | 11.105 | 342.7 | 11.105 | 113.5 | 11.105 | 2264 | 11.105 | 120.1
11.11 | 3744 | 11.11 | 118.9 | 11.11 | 351.4 | 11.11 | 113.5 | 11.11 | 2264 | 11.11 | 120.2
11.115 | 3753 | 11.115 | 118.8 | 11.115 | 360 | 11.115 | 113.7 | 11.115 | 2299 | 11.115 | 120.3
11.12 | 3761 | 11.12 | 118.9 | 11.12 | 351.4 | 11.12 | 113.6 | 11.12 | 2316 | 11.12 | 120.2
11.125 | 3761 | 11.125 | 118.8 | 11.125 | 342.7 | 11.125 | 113.6 | 11.125 | 2333 | 11.125 | 120.1
11.13 | 3744 | 11.13 | 118.9 | 11.13 | 351.4 | 11.13 | 113.5 | 11.13 | 2333 | 11.13 | 120
11.135 | 3753 | 11.135 | 118.9 | 11.135 | 351.4 | 11.135 | 113.4 | 11.135 | 2377 | 11.135 | 120.1
11.14 | 3770 | 11.14 | 119 | 11.14 | 351.4 | 11.14 | 113.4 | 11.14 | 2385 | 11.14 | 120.1
11.145 | 3735 | 11.145 | 118.8 | 11.145 | 351.4 | 11.145 | 113.6 | 11.145 | 2394 | 11.145 | 120.1
11.15 | 3735 | 11.15 | 118.8 | 11.15 | 342.7 | 11.15 | 113.5 | 11.15 | 2429 | 11.15 | 120.2
11.155 | 3761 | 11.155 | 118.9 | 11.155 | 342.7 | 11.155 | 113.6 | 11.155 | 2454 | 11.155 | 120.1
11.16 | 3761 | 11.16 | 118.9 | 11.16 | 360 | 11.16 | 113.5 | 11.16 | 2472 | 11.16 | 120.2
11.165 | 3744 | 11.165 | 118.9 | 11.165 | 351.4 | 11.165 | 113.5 | 11.165 | 2480 | 11.165 | 120.4
11.17 | 3753 | 11.17 | 118.9 | 11.17 | 342.7 | 11.17 | 113.5 | 11.17 | 2498 | 11.17 | 120.3
11.175 | 3761 | 11.175 | 118.8 | 11.175 | 342.7 | 11.175 | 113.5 | 11.175 | 2524 | 11.175 | 120.2
11.18 | 3770 | 11.18 | 119 | 11.18 | 360 | 11.18 | 113.6 | 11.18 | 2550 | 11.18 | 120.2
11.185 | 3770 | 11.185 | 119 | 11.185 | 351.4 | 11.185 | 113.5 | 11.185 | 2567 | 11.185 | 120.2
11.19 | 3761 | 11.19 | 119 | 11.19 | 351.4 | 11.19 | 113.5 | 11.19 | 2593 | 11.19 | 120.2
11.195 | 3770 | 11.195 | 119.1 | 11.195 | 351.4 | 11.195 | 113.4 | 11.195 | 2593 | 11.195 | 120.2
11.2 | 3761 | 11.2 | 119 | 11.2 | 342.7 | 11.2 | 113.6 | 11.2 | 2628 | 11.2 | 120.4
11.205 | 3779 | 11.205 | 119 | 11.205 | 342.7 | 11.205 | 113.6 | 11.205 | 2645 | 11.205 | 120.3
11.21 | 3770 | 11.21 | 119 | 11.21 | 351.4 | 11.21 | 113.6 | 11.21 | 2671 | 11.21 | 120.2
11.215 | 3761 | 11.215 | 119.1 | 11.215 | 360 | 11.215 | 113.4 | 11.215 | 2706 | 11.215 | 120.2
11.22 | 3779 | 11.22 | 119.1 | 11.22 | 342.7 | 11.22 | 113.5 | 11.22 | 2706 | 11.22 | 120.3
11.225 | 3770 | 11.225 | 119.1 | 11.225 | 360 | 11.225 | 113.5 | 11.225 | 2731 | 11.225 | 120.2
11.23 | 3761 | 11.23 | 118.9 | 11.23 | 351.4 | 11.23 | 113.5 | 11.23 | 2766 | 11.23 | 120.3
11.235 | 3770 | 11.235 | 118.9 | 11.235 | 342.7 | 11.235 | 113.6 | 11.235 | 2766 | 11.235 | 120.3
11.24 | 3753 | 11.24 | 119 | 11.24 | 360 | 11.24 | 113.5 | 11.24 | 2792 | 11.24 | 120.2
11.245 | 3761 | 11.245 | 119 | 11.245 | 351.4 | 11.245 | 113.4 | 11.245 | 2809 | 11.245 | 120.2
11.25 | 3753 | 11.25 | 119 | 11.25 | 351.4 | 11.25 | 113.5 | 11.25 | 2853 | 11.25 | 120.2
11.255 | 3779 | 11.255 | 119.1 | 11.255 | 360 | 11.255 | 113.4 | 11.255 | 2861 | 11.255 | 120.4
11.26 | 3753 | 11.26 | 118.9 | 11.26 | 351.4 | 11.26 | 113.5 | 11.26 | 2879 | 11.26 | 120.3
11.265 | 3753 | 11.265 | 119 | 11.265 | 360 | 11.265 | 113.6 | 11.265 | 2913 | 11.265 | 120.3
11.27 | 3770 | 11.27 | 119 | 11.27 | 360 | 11.27 | 113.6 | 11.27 | 2930 | 11.27 | 120.2
11.275 | 3761 | 11.275 | 119.1 | 11.275 | 342.7 | 11.275 | 113.4 | 11.275 | 2939 | 11.275 | 120.2
11.28 | 3761 | 11.28 | 119 | 11.28 | 368.7 | 11.28 | 113.5 | 11.28 | 2974 | 11.28 | 120.2
11.285 | 3761 | 11.285 | 119 | 11.285 | 342.7 | 11.285 | 113.5 | 11.285 | 3000 | 11.285 | 120.3
11.29 | 3770 | 11.29 | 119 | 11.29 | 351.4 | 11.29 | 113.6 | 11.29 | 3017 | 11.29 | 120.3
11.295 | 3761 | 11.295 | 118.9 | 11.295 | 351.4 | 11.295 | 113.5 | 11.295 | 3060 | 11.295 | 120.4
11.3 | 3761 | 11.3 | 119 | 11.3 | 342.7 | 11.3 | 113.6 | 11.3 | 3052 | 11.3 | 120.2
11.305 | 3761 | 11.305 | 119.1 | 11.305 | 360 | 11.305 | 113.5 | 11.305 | 3078 | 11.305 | 120.2
11.31 | 3761 | 11.31 | 119 | 11.31 | 342.7 | 11.31 | 113.5 | 11.31 | 3147 | 11.31 | 120.3
11.315 | 3779 | 11.315 | 119.1 | 11.315 | 360 | 11.315 | 113.5 | 11.315 | 3130 | 11.315 | 120.3
11.32 | 3761 | 11.32 | 118.9 | 11.32 | 351.4 | 11.32 | 113.6 | 11.32 | 3147 | 11.32 | 120.3
11.325 | 3761 | 11.325 | 118.9 | 11.325 | 342.7 | 11.325 | 113.6 | 11.325 | 3190 | 11.325 | 120.3
11.33 | 3761 | 11.33 | 119 | 11.33 | 351.4 | 11.33 | 113.5 | 11.33 | 3207 | 11.33 | 120.2
11.335 | 3761 | 11.335 | 119 | 11.335 | 360 | 11.335 | 113.5 | 11.335 | 3225 | 11.335 | 120.1
11.34 | 3761 | 11.34 | 119.1 | 11.34 | 342.7 | 11.34 | 113.4 | 11.34 | 3268 | 11.34 | 120.3
11.345 | 3761 | 11.345 | 119.1 | 11.345 | 351.4 | 11.345 | 113.4 | 11.345 | 3277 | 11.345 | 120.4
11.35 | 3761 | 11.35 | 119 | 11.35 | 351.4 | 11.35 | 113.6 | 11.35 | 3277 | 11.35 | 120.3
11.355 | 3753 | 11.355 | 118.9 | 11.355 | 334.1 | 11.355 | 113.6 | 11.355 | 3320 | 11.355 | 120.3
11.36 | 3761 | 11.36 | 119 | 11.36 | 334.1 | 11.36 | 113.5 | 11.36 | 3355 | 11.36 | 120.4
11.365 | 3744 | 11.365 | 119.1 | 11.365 | 360 | 11.365 | 113.5 | 11.365 | 3389 | 11.365 | 120.4
11.37 | 3770 | 11.37 | 119.1 | 11.37 | 342.7 | 11.37 | 113.5 | 11.37 | 3398 | 11.37 | 120.5
11.375 | 3761 | 11.375 | 119.1 | 11.375 | 351.4 | 11.375 | 113.5 | 11.375 | 3433 | 11.375 | 120.5
11.38 | 3770 | 11.38 | 118.9 | 11.38 | 360 | 11.38 | 113.6 | 11.38 | 3458 | 11.38 | 120.5
11.385 | 3753 | 11.385 | 118.9 | 11.385 | 351.4 | 11.385 | 113.6 | 11.385 | 3467 | 11.385 | 120.4
11.39 | 3753 | 11.39 | 118.9 | 11.39 | 325.4 | 11.39 | 113.4 | 11.39 | 3476 | 11.39 | 120.3
11.395 | 3761 | 11.395 | 119.1 | 11.395 | 351.4 | 11.395 | 113.6 | 11.395 | 3519 | 11.395 | 120.3
11.4 | 3753 | 11.4 | 119.1 | 11.4 | 334.1 | 11.4 | 113.4 | 11.4 | 3554 | 11.4 | 120.5
11.405 | 3770 | 11.405 | 119 | 11.405 | 360 | 11.405 | 113.7 | 11.405 | 3571 | 11.405 | 120.4
11.41 | 3761 | 11.41 | 118.9 | 11.41 | 342.7 | 11.41 | 113.6 | 11.41 | 3606 | 11.41 | 120.5
11.415 | 3761 | 11.415 | 119 | 11.415 | 360 | 11.415 | 113.6 | 11.415 | 3623 | 11.415 | 120.4
11.42 | 3761 | 11.42 | 119 | 11.42 | 325.4 | 11.42 | 113.4 | 11.42 | 3640 | 11.42 | 120.4
11.425 | 3761 | 11.425 | 119.1 | 11.425 | 334.1 | 11.425 | 113.4 | 11.425 | 3658 | 11.425 | 120.4
11.43 | 3761 | 11.43 | 119 | 11.43 | 342.7 | 11.43 | 113.4 | 11.43 | 3692 | 11.43 | 120.5
11.435 | 3761 | 11.435 | 119 | 11.435 | 351.4 | 11.435 | 113.5 | 11.435 | 3718 | 11.435 | 120.4
11.44 | 3761 | 11.44 | 118.9 | 11.44 | 351.4 | 11.44 | 113.6 | 11.44 | 3735 | 11.44 | 120.5
11.445 | 3761 | 11.445 | 118.9 | 11.445 | 360 | 11.445 | 113.6 | 11.445 | 3761 | 11.445 | 120.3
11.45 | 3753 | 11.45 | 119.1 | 11.45 | 351.4 | 11.45 | 113.5 | 11.45 | 3787 | 11.45 | 120.4
11.455 | 3753 | 11.455 | 119.1 | 11.455 | 351.4 | 11.455 | 113.5 | 11.455 | 3805 | 11.455 | 120.3
11.46 | 3761 | 11.46 | 119.1 | 11.46 | 334.1 | 11.46 | 113.5 | 11.46 | 3831 | 11.46 | 120.4
11.465 | 3753 | 11.465 | 119.1 | 11.465 | 360 | 11.465 | 113.6 | 11.465 | 3857 | 11.465 | 120.4
11.47 | 3787 | 11.47 | 118.9 | 11.47 | 342.7 | 11.47 | 113.5 | 11.47 | 3865 | 11.47 | 120.4
11.475 | 3770 | 11.475 | 119.1 | 11.475 | 351.4 | 11.475 | 113.6 | 11.475 | 3917 | 11.475 | 120.4
11.48 | 3761 | 11.48 | 119.2 | 11.48 | 334.1 | 11.48 | 113.5 | 11.48 | 3926 | 11.48 | 120.4
11.485 | 3770 | 11.485 | 119.2 | 11.485 | 334.1 | 11.485 | 113.5 | 11.485 | 3952 | 11.485 | 120.4
11.49 | 3753 | 11.49 | 119.2 | 11.49 | 351.4 | 11.49 | 113.5 | 11.49 | 3969 | 11.49 | 120.5
11.495 | 3770 | 11.495 | 119.1 | 11.495 | 334.1 | 11.495 | 113.5 | 11.495 | 3978 | 11.495 | 120.5
11.5 | 3761 | 11.5 | 119.1 | 11.5 | 351.4 | 11.5 | 113.6 | 11.5 | 4012 | 11.5 | 120.5
11.505 | 3753 | 11.505 | 119.1 | 11.505 | 342.7 | 11.505 | 113.6 | 11.505 | 4030 | 11.505 | 120.3
11.51 | 3761 | 11.51 | 119.2 | 11.51 | 360 | 11.51 | 113.6 | 11.51 | 4064 | 11.51 | 120.4
11.515 | 3753 | 11.515 | 119.2 | 11.515 | 342.7 | 11.515 | 113.5 | 11.515 | 4090 | 11.515 | 120.3
11.52 | 3770 | 11.52 | 119.2 | 11.52 | 342.7 | 11.52 | 113.5 | 11.52 | 4108 | 11.52 | 120.5
11.525 | 3753 | 11.525 | 119.1 | 11.525 | 342.7 | 11.525 | 113.5 | 11.525 | 4142 | 11.525 | 120.4
11.53 | 3761 | 11.53 | 119.1 | 11.53 | 342.7 | 11.53 | 113.6 | 11.53 | 4134 | 11.53 | 120.4
11.535 | 3761 | 11.535 | 119.1 | 11.535 | 351.4 | 11.535 | 113.6 | 11.535 | 4168 | 11.535 | 120.4
11.54 | 3770 | 11.54 | 119.2 | 11.54 | 342.7 | 11.54 | 113.4 | 11.54 | 4203 | 11.54 | 120.4
11.545 | 3761 | 11.545 | 119.2 | 11.545 | 334.1 | 11.545 | 113.4 | 11.545 | 4194 | 11.545 | 120.4
11.55 | 3761 | 11.55 | 119.3 | 11.55 | 342.7 | 11.55 | 113.6 | 11.55 | 4211 | 11.55 | 120.5
11.555 | 3779 | 11.555 | 119.1 | 11.555 | 334.1 | 11.555 | 113.6 | 11.555 | 4246 | 11.555 | 120.4
11.56 | 3761 | 11.56 | 119 | 11.56 | 334.1 | 11.56 | 113.6 | 11.56 | 4272 | 11.56 | 120.4
11.565 | 3753 | 11.565 | 119.1 | 11.565 | 368.7 | 11.565 | 113.4 | 11.565 | 4289 | 11.565 | 120.4
11.57 | 3761 | 11.57 | 119.2 | 11.57 | 342.7 | 11.57 | 113.5 | 11.57 | 4307 | 11.57 | 120.5
11.575 | 3770 | 11.575 | 119.2 | 11.575 | 334.1 | 11.575 | 113.5 | 11.575 | 4341 | 11.575 | 120.6
11.58 | 3761 | 11.58 | 119.2 | 11.58 | 342.7 | 11.58 | 113.6 | 11.58 | 4359 | 11.58 | 120.6
11.585 | 3761 | 11.585 | 119.1 | 11.585 | 325.4 | 11.585 | 113.6 | 11.585 | 4376 | 11.585 | 120.6
11.59 | 3770 | 11.59 | 119.2 | 11.59 | 351.4 | 11.59 | 113.6 | 11.59 | 4402 | 11.59 | 120.5
11.595 | 3753 | 11.595 | 119.1 | 11.595 | 342.7 | 11.595 | 113.4 | 11.595 | 4419 | 11.595 | 120.5
11.6 | 3770 | 11.6 | 119.3 | 11.6 | 342.7 | 11.6 | 113.5 | 11.6 | 4445 | 11.6 | 120.5
11.605 | 3761 | 11.605 | 119.2 | 11.605 | 342.7 | 11.605 | 113.5 | 11.605 | 4462 | 11.605 | 120.7
11.61 | 3753 | 11.61 | 119.2 | 11.61 | 334.1 | 11.61 | 113.5 | 11.61 | 4480 | 11.61 | 120.6
11.615 | 3735 | 11.615 | 119.1 | 11.615 | 342.7 | 11.615 | 113.5 | 11.615 | 4506 | 11.615 | 120.6
11.62 | 3770 | 11.62 | 119 | 11.62 | 351.4 | 11.62 | 113.6 | 11.62 | 4523 | 11.62 | 120.5
11.625 | 3770 | 11.625 | 119.1 | 11.625 | 334.1 | 11.625 | 113.5 | 11.625 | 4558 | 11.625 | 120.5
11.63 | 3761 | 11.63 | 119.2 | 11.63 | 360 | 11.63 | 113.4 | 11.63 | 4575 | 11.63 | 120.5
11.635 | 3770 | 11.635 | 119.3 | 11.635 | 342.7 | 11.635 | 113.4 | 11.635 | 4575 | 11.635 | 120.6
11.64 | 3761 | 11.64 | 119.2 | 11.64 | 334.1 | 11.64 | 113.6 | 11.64 | 4592 | 11.64 | 120.7
11.645 | 3761 | 11.645 | 119.1 | 11.645 | 351.4 | 11.645 | 113.6 | 11.645 | 4627 | 11.645 | 120.6
11.65 | 3770 | 11.65 | 119.2 | 11.65 | 351.4 | 11.65 | 113.6 | 11.65 | 4662 | 11.65 | 120.6
11.655 | 3761 | 11.655 | 119.2 | 11.655 | 342.7 | 11.655 | 113.4 | 11.655 | 4662 | 11.655 | 120.5
11.66 | 3761 | 11.66 | 119.4 | 11.66 | 325.4 | 11.66 | 113.4 | 11.66 | 4696 | 11.66 | 120.5
11.665 | 3770 | 11.665 | 119.3 | 11.665 | 342.7 | 11.665 | 113.4 | 11.665 | 4705 | 11.665 | 120.5
11.67 | 3761 | 11.67 | 119.5 | 11.67 | 334.1 | 11.67 | 113.5 | 11.67 | 4722 | 11.67 | 120.7
11.675 | 3761 | 11.675 | 119.2 | 11.675 | 342.7 | 11.675 | 113.6 | 11.675 | 4748 | 11.675 | 120.5
11.68 | 3761 | 11.68 | 119.2 | 11.68 | 351.4 | 11.68 | 113.5 | 11.68 | 4774 | 11.68 | 120.5
11.685 | 3761 | 11.685 | 119.4 | 11.685 | 334.1 | 11.685 | 113.4 | 11.685 | 4783 | 11.685 | 120.5
11.69 | 3770 | 11.69 | 119.4 | 11.69 | 325.4 | 11.69 | 113.4 | 11.69 | 4809 | 11.69 | 120.6
11.695 | 3770 | 11.695 | 119.4 | 11.695 | 342.7 | 11.695 | 113.5 | 11.695 | 4817 | 11.695 | 120.6
11.7 | 3753 | 11.7 | 119.2 | 11.7 | 334.1 | 11.7 | 113.5 | 11.7 | 4843 | 11.7 | 120.6
11.705 | 3770 | 11.705 | 119.2 | 11.705 | 334.1 | 11.705 | 113.5 | 11.705 | 4869 | 11.705 | 120.6
11.71 | 3770 | 11.71 | 119.2 | 11.71 | 334.1 | 11.71 | 113.5 | 11.71 | 4887 | 11.71 | 120.5
11.715 | 3753 | 11.715 | 119.3 | 11.715 | 342.7 | 11.715 | 113.4 | 11.715 | 4930 | 11.715 | 120.5
11.72 | 3761 | 11.72 | 119.2 | 11.72 | 334.1 | 11.72 | 113.4 | 11.72 | 4947 | 11.72 | 120.5
11.725 | 3753 | 11.725 | 119.3 | 11.725 | 334.1 | 11.725 | 113.6 | 11.725 | 4973 | 11.725 | 120.6
11.73 | 3744 | 11.73 | 119.2 | 11.73 | 342.7 | 11.73 | 113.6 | 11.73 | 4982 | 11.73 | 120.6
11.735 | 3779 | 11.735 | 119.3 | 11.735 | 334.1 | 11.735 | 113.6 | 11.735 | 5008 | 11.735 | 120.7
11.74 | 3770 | 11.74 | 119.2 | 11.74 | 325.4 | 11.74 | 113.4 | 11.74 | 5025 | 11.74 | 120.5
11.745 | 3761 | 11.745 | 119.3 | 11.745 | 351.4 | 11.745 | 113.5 | 11.745 | 5042 | 11.745 | 120.5
11.75 | 3770 | 11.75 | 119.3 | 11.75 | 351.4 | 11.75 | 113.5 | 11.75 | 5051 | 11.75 | 120.4
11.755 | 3753 | 11.755 | 119.3 | 11.755 | 351.4 | 11.755 | 113.6 | 11.755 | 5094 | 11.755 | 120.6
11.76 | 3744 | 11.76 | 119.1 | 11.76 | 351.4 | 11.76 | 113.5 | 11.76 | 5103 | 11.76 | 120.6
11.765 | 3761 | 11.765 | 119.2 | 11.765 | 351.4 | 11.765 | 113.5 | 11.765 | 5112 | 11.765 | 120.6
11.77 | 3770 | 11.77 | 119.2 | 11.77 | 334.1 | 11.77 | 113.4 | 11.77 | 5146 | 11.77 | 120.5
11.775 | 3753 | 11.775 | 119.3 | 11.775 | 351.4 | 11.775 | 113.5 | 11.775 | 5181 | 11.775 | 120.5
11.78 | 3770 | 11.78 | 119.4 | 11.78 | 351.4 | 11.78 | 113.5 | 11.78 | 5189 | 11.78 | 120.6
11.785 | 3770 | 11.785 | 119.3 | 11.785 | 342.7 | 11.785 | 113.6 | 11.785 | 5207 | 11.785 | 120.6
11.79 | 3761 | 11.79 | 119.2 | 11.79 | 334.1 | 11.79 | 113.6 | 11.79 | 5233 | 11.79 | 120.6
11.795 | 3761 | 11.795 | 119.2 | 11.795 | 360 | 11.795 | 113.6 | 11.795 | 5250 | 11.795 | 120.5
11.8 | 3753 | 11.8 | 119.2 | 11.8 | 325.4 | 11.8 | 113.5 | 11.8 | 5276 | 11.8 | 120.5
11.805 | 3770 | 11.805 | 119.3 | 11.805 | 334.1 | 11.805 | 113.4 | 11.805 | 5302 | 11.805 | 120.5
11.81 | 3761 | 11.81 | 119.3 | 11.81 | 342.7 | 11.81 | 113.5 | 11.81 | 5319 | 11.81 | 120.6
11.815 | 3761 | 11.815 | 119.3 | 11.815 | 334.1 | 11.815 | 113.5 | 11.815 | 5337 | 11.815 | 120.6
11.82 | 3770 | 11.82 | 119.4 | 11.82 | 351.4 | 11.82 | 113.6 | 11.82 | 5345 | 11.82 | 120.6
11.825 | 3753 | 11.825 | 119.4 | 11.825 | 325.4 | 11.825 | 113.6 | 11.825 | 5380 | 11.825 | 120.5
11.83 | 3761 | 11.83 | 119.4 | 11.83 | 342.7 | 11.83 | 113.5 | 11.83 | 5406 | 11.83 | 120.6
11.835 | 3770 | 11.835 | 119.5 | 11.835 | 334.1 | 11.835 | 113.5 | 11.835 | 5414 | 11.835 | 120.5
11.84 | 3744 | 11.84 | 119.4 | 11.84 | 325.4 | 11.84 | 113.4 | 11.84 | 5432 | 11.84 | 120.6
11.845 | 3770 | 11.845 | 119.5 | 11.845 | 325.4 | 11.845 | 113.5 | 11.845 | 5440 | 11.845 | 120.6
11.85 | 3779 | 11.85 | 119.4 | 11.85 | 325.4 | 11.85 | 113.5 | 11.85 | 5484 | 11.85 | 120.6
11.855 | 3770 | 11.855 | 119.4 | 11.855 | 342.7 | 11.855 | 113.5 | 11.855 | 5492 | 11.855 | 120.5
11.86 | 3753 | 11.86 | 119.3 | 11.86 | 334.1 | 11.86 | 113.4 | 11.86 | 5501 | 11.86 | 120.5
11.865 | 3761 | 11.865 | 119.4 | 11.865 | 342.7 | 11.865 | 113.5 | 11.865 | 5536 | 11.865 | 120.5
11.87 | 3761 | 11.87 | 119.5 | 11.87 | 334.1 | 11.87 | 113.5 | 11.87 | 5536 | 11.87 | 120.7
11.875 | 3761 | 11.875 | 119.5 | 11.875 | 316.7 | 11.875 | 113.5 | 11.875 | 5553 | 11.875 | 120.6
11.88 | 3779 | 11.88 | 119.4 | 11.88 | 342.7 | 11.88 | 113.6 | 11.88 | 5570 | 11.88 | 120.7
11.885 | 3770 | 11.885 | 119.4 | 11.885 | 316.7 | 11.885 | 113.5 | 11.885 | 5588 | 11.885 | 120.5
11.89 | 3770 | 11.89 | 119.4 | 11.89 | 351.4 | 11.89 | 113.4 | 11.89 | 5605 | 11.89 | 120.5
11.895 | 3770 | 11.895 | 119.5 | 11.895 | 351.4 | 11.895 | 113.5 | 11.895 | 5614 | 11.895 | 120.5
11.9 | 3753 | 11.9 | 119.4 | 11.9 | 334.1 | 11.9 | 113.5 | 11.9 | 5648 | 11.9 | 120.6
11.905 | 3761 | 11.905 | 119.4 | 11.905 | 334.1 | 11.905 | 113.6 | 11.905 | 5665 | 11.905 | 120.7
11.91 | 3787 | 11.91 | 119.4 | 11.91 | 342.7 | 11.91 | 113.6 | 11.91 | 5691 | 11.91 | 120.6
11.915 | 3770 | 11.915 | 119.4 | 11.915 | 334.1 | 11.915 | 113.7 | 11.915 | 5700 | 11.915 | 120.5
11.92 | 3770 | 11.92 | 119.6 | 11.92 | 316.7 | 11.92 | 113.4 | 11.92 | 5691 | 11.92 | 120.5
11.925 | 3770 | 11.925 | 119.5 | 11.925 | 334.1 | 11.925 | 113.5 | 11.925 | 5726 | 11.925 | 120.5
11.93 | 3770 | 11.93 | 119.5 | 11.93 | 342.7 | 11.93 | 113.5 | 11.93 | 5743 | 11.93 | 120.6
11.935 | 3744 | 11.935 | 119.3 | 11.935 | 342.7 | 11.935 | 113.5 | 11.935 | 5752 | 11.935 | 120.6
11.94 | 3770 | 11.94 | 119.4 | 11.94 | 351.4 | 11.94 | 113.5 | 11.94 | 5769 | 11.94 | 120.7
11.945 | 3779 | 11.945 | 119.4 | 11.945 | 342.7 | 11.945 | 113.5 | 11.945 | 5804 | 11.945 | 120.5
11.95 | 3770 | 11.95 | 119.5 | 11.95 | 334.1 | 11.95 | 113.5 | 11.95 | 5804 | 11.95 | 120.5
11.955 | 3770 | 11.955 | 119.5 | 11.955 | 342.7 | 11.955 | 113.5 | 11.955 | 5804 | 11.955 | 120.5
11.96 | 3761 | 11.96 | 119.4 | 11.96 | 325.4 | 11.96 | 113.5 | 11.96 | 5847 | 11.96 | 120.7
11.965 | 3770 | 11.965 | 119.3 | 11.965 | 325.4 | 11.965 | 113.6 | 11.965 | 5865 | 11.965 | 120.6
11.97 | 3787 | 11.97 | 119.4 | 11.97 | 342.7 | 11.97 | 113.5 | 11.97 | 5873 | 11.97 | 120.6
11.975 | 3761 | 11.975 | 119.4 | 11.975 | 334.1 | 11.975 | 113.5 | 11.975 | 5891 | 11.975 | 120.5
11.98 | 3761 | 11.98 | 119.5 | 11.98 | 342.7 | 11.98 | 113.5 | 11.98 | 5925 | 11.98 | 120.6
11.985 | 3779 | 11.985 | 119.5 | 11.985 | 334.1 | 11.985 | 113.5 | 11.985 | 5942 | 11.985 | 120.5
11.99 | 3753 | 11.99 | 119.4 | 11.99 | 334.1 | 11.99 | 113.5 | 11.99 | 5942 | 11.99 | 120.6
11.995 | 3770 | 11.995 | 119.3 | 11.995 | 325.4 | 11.995 | 113.5 | 11.995 | 5977 | 11.995 | 120.6
12 | 3787 | 12 | 119.3 | 12 | 325.4 | 12 | 113.5 | 12 | 6003 | 12 | 120.6
12.005 | 3770 | 12.005 | 119.4 | 12.005 | 316.7 | 12.005 | 113.4 | 12.005 | 6012 | 12.005 | 120.6
12.01 | 3787 | 12.01 | 119.5 | 12.01 | 334.1 | 12.01 | 113.4 | 12.01 | 6029 | 12.01 | 120.5
12.015 | 3761 | 12.015 | 119.4 | 12.015 | 360 | 12.015 | 113.5 | 12.015 | 6064 | 12.015 | 120.7
12.02 | 3779 | 12.02 | 119.5 | 12.02 | 334.1 | 12.02 | 113.6 | 12.02 | 6090 | 12.02 | 120.7
12.025 | 3779 | 12.025 | 119.4 | 12.025 | 342.7 | 12.025 | 113.6 | 12.025 | 6098 | 12.025 | 120.6
12.03 | 3779 | 12.03 | 119.4 | 12.03 | 334.1 | 12.03 | 113.5 | 12.03 | 6107 | 12.03 | 120.5
12.035 | 3770 | 12.035 | 119.3 | 12.035 | 334.1 | 12.035 | 113.5 | 12.035 | 6150 | 12.035 | 120.5
12.04 | 3787 | 12.04 | 119.5 | 12.04 | 325.4 | 12.04 | 113.4 | 12.04 | 6167 | 12.04 | 120.5
12.045 | 3787 | 12.045 | 119.5 | 12.045 | 342.7 | 12.045 | 113.5 | 12.045 | 6185 | 12.045 | 120.6
12.05 | 3770 | 12.05 | 119.5 | 12.05 | 325.4 | 12.05 | 113.5 | 12.05 | 6211 | 12.05 | 120.8
12.055 | 3779 | 12.055 | 119.4 | 12.055 | 325.4 | 12.055 | 113.6 | 12.055 | 6219 | 12.055 | 120.8
12.06 | 3761 | 12.06 | 119.4 | 12.06 | 334.1 | 12.06 | 113.5 | 12.06 | 6228 | 12.06 | 120.7
12.065 | 3787 | 12.065 | 119.4 | 12.065 | 342.7 | 12.065 | 113.6 | 12.065 | 6271 | 12.065 | 120.7
12.07 | 3779 | 12.07 | 119.5 | 12.07 | 334.1 | 12.07 | 113.5 | 12.07 | 6271 | 12.07 | 120.6
12.075 | 3770 | 12.075 | 119.5 | 12.075 | 325.4 | 12.075 | 113.5 | 12.075 | 6306 | 12.075 | 120.8
12.08 | 3779 | 12.08 | 119.5 | 12.08 | 351.4 | 12.08 | 113.6 | 12.08 | 6341 | 12.08 | 120.7
12.085 | 3779 | 12.085 | 119.4 | 12.085 | 325.4 | 12.085 | 113.5 | 12.085 | 6341 | 12.085 | 120.7
12.09 | 3770 | 12.09 | 119.3 | 12.09 | 334.1 | 12.09 | 113.6 | 12.09 | 6367 | 12.09 | 120.7
12.095 | 3787 | 12.095 | 119.4 | 12.095 | 342.7 | 12.095 | 113.5 | 12.095 | 6375 | 12.095 | 120.6
12.1 | 3770 | 12.1 | 119.5 | 12.1 | 316.7 | 12.1 | 113.5 | 12.1 | 6410 | 12.1 | 120.7
12.105 | 3770 | 12.105 | 119.5 | 12.105 | 325.4 | 12.105 | 113.5 | 12.105 | 6427 | 12.105 | 120.8
12.11 | 3770 | 12.11 | 119.5 | 12.11 | 325.4 | 12.11 | 113.6 | 12.11 | 6444 | 12.11 | 120.8
12.115 | 3761 | 12.115 | 119.5 | 12.115 | 334.1 | 12.115 | 113.6 | 12.115 | 6479 | 12.115 | 120.8
12.12 | 3770 | 12.12 | 119.4 | 12.12 | 334.1 | 12.12 | 113.1 | 12.12 | 6470 | 12.12 | 120.7
12.125 | 3770 | 12.125 | 119.5 | 12.125 | 325.4 | 12.125 | 113.5 | 12.125 | 6514 | 12.125 | 120.7
12.13 | 3779 | 12.13 | 119.6 | 12.13 | 334.1 | 12.13 | 113.5 | 12.13 | 6522 | 12.13 | 120.7
12.135 | 3770 | 12.135 | 119.6 | 12.135 | 351.4 | 12.135 | 113.6 | 12.135 | 6540 | 12.135 | 120.7
12.14 | 3787 | 12.14 | 119.6 | 12.14 | 325.4 | 12.14 | 113.6 | 12.14 | 6574 | 12.14 | 120.8
12.145 | 3761 | 12.145 | 119.5 | 12.145 | 342.7 | 12.145 | 113.6 | 12.145 | 6574 | 12.145 | 120.8
12.15 | 3761 | 12.15 | 119.5 | 12.15 | 325.4 | 12.15 | 113.4 | 12.15 | 6592 | 12.15 | 120.7
12.155 | 3787 | 12.155 | 119.7 | 12.155 | 334.1 | 12.155 | 113.5 | 12.155 | 6609 | 12.155 | 120.6
12.16 | 3761 | 12.16 | 119.6 | 12.16 | 308.1 | 12.16 | 113.5 | 12.16 | 6609 | 12.16 | 120.7
12.165 | 3779 | 12.165 | 119.6 | 12.165 | 334.1 | 12.165 | 113.6 | 12.165 | 6652 | 12.165 | 120.8
12.17 | 3779 | 12.17 | 119.5 | 12.17 | 325.4 | 12.17 | 113.5 | 12.17 | 6661 | 12.17 | 120.7
12.175 | 3779 | 12.175 | 119.5 | 12.175 | 325.4 | 12.175 | 113.6 | 12.175 | 6687 | 12.175 | 120.8
12.18 | 3779 | 12.18 | 119.5 | 12.18 | 360 | 12.18 | 113.5 | 12.18 | 6704 | 12.18 | 120.7
12.185 | 3770 | 12.185 | 119.6 | 12.185 | 316.7 | 12.185 | 113.4 | 12.185 | 6721 | 12.185 | 120.7
12.19 | 3787 | 12.19 | 119.6 | 12.19 | 342.7 | 12.19 | 113.5 | 12.19 | 6747 | 12.19 | 120.6
12.195 | 3779 | 12.195 | 119.7 | 12.195 | 334.1 | 12.195 | 113.5 | 12.195 | 6739 | 12.195 | 120.7
12.2 | 3779 | 12.2 | 119.5 | 12.2 | 316.7 | 12.2 | 113.6 | 12.2 | 6765 | 12.2 | 120.7
12.205 | 3787 | 12.205 | 119.5 | 12.205 | 351.4 | 12.205 | 113.6 | 12.205 | 6791 | 12.205 | 120.1
12.21 | 3779 | 12.21 | 119.5 | 12.21 | 334.1 | 12.21 | 113.5 | 12.21 | 6817 | 12.21 | 120.7
12.215 | 3779 | 12.215 | 119.6 | 12.215 | 342.7 | 12.215 | 113.5 | 12.215 | 6834 | 12.215 | 120.6
12.22 | 3779 | 12.22 | 119.7 | 12.22 | 351.4 | 12.22 | 113.5 | 12.22 | 6834 | 12.22 | 120.7
12.225 | 3770 | 12.225 | 119.6 | 12.225 | 334.1 | 12.225 | 113.5 | 12.225 | 6877 | 12.225 | 120.8
12.23 | 3770 | 12.23 | 119.5 | 12.23 | 334.1 | 12.23 | 113.5 | 12.23 | 6869 | 12.23 | 120.8
12.235 | 3770 | 12.235 | 119.6 | 12.235 | 342.7 | 12.235 | 113.5 | 12.235 | 6903 | 12.235 | 120.7
12.24 | 3779 | 12.24 | 119.5 | 12.24 | 351.4 | 12.24 | 113.5 | 12.24 | 6920 | 12.24 | 120.7
12.245 | 3779 | 12.245 | 119.6 | 12.245 | 334.1 | 12.245 | 113.5 | 12.245 | 6946 | 12.245 | 120.6
12.25 | 3761 | 12.25 | 119.6 | 12.25 | 316.7 | 12.25 | 113.4 | 12.25 | 6938 | 12.25 | 120.7
12.255 | 3787 | 12.255 | 119.6 | 12.255 | 351.4 | 12.255 | 113.6 | 12.255 | 6981 | 12.255 | 120.9
12.26 | 3779 | 12.26 | 119.5 | 12.26 | 334.1 | 12.26 | 113.6 | 12.26 | 6981 | 12.26 | 120.7
12.265 | 3787 | 12.265 | 119.7 | 12.265 | 360 | 12.265 | 113.6 | 12.265 | 6998 | 12.265 | 120.7
12.27 | 3779 | 12.27 | 119.7 | 12.27 | 342.7 | 12.27 | 113.4 | 12.27 | 7016 | 12.27 | 120.6
12.275 | 3770 | 12.275 | 119.8 | 12.275 | 334.1 | 12.275 | 113.4 | 12.275 | 7050 | 12.275 | 120.7
12.28 | 3787 | 12.28 | 119.8 | 12.28 | 342.7 | 12.28 | 113.4 | 12.28 | 7050 | 12.28 | 120.7
12.285 | 3779 | 12.285 | 119.7 | 12.285 | 351.4 | 12.285 | 113.6 | 12.285 | 7076 | 12.285 | 120.7
12.29 | 3761 | 12.29 | 119.6 | 12.29 | 325.4 | 12.29 | 113.6 | 12.29 | 7102 | 12.29 | 120.8
12.295 | 3796 | 12.295 | 119.7 | 12.295 | 342.7 | 12.295 | 113.6 | 12.295 | 7111 | 12.295 | 120.7
12.3 | 3770 | 12.3 | 119.6 | 12.3 | 351.4 | 12.3 | 113.5 | 12.3 | 7128 | 12.3 | 120.7
12.305 | 3779 | 12.305 | 119.8 | 12.305 | 325.4 | 12.305 | 113.4 | 12.305 | 7154 | 12.305 | 120.8
12.31 | 3770 | 12.31 | 119.7 | 12.31 | 342.7 | 12.31 | 113.5 | 12.31 | 7171 | 12.31 | 120.7
12.315 | 3770 | 12.315 | 119.7 | 12.315 | 342.7 | 12.315 | 113.6 | 12.315 | 7197 | 12.315 | 120.8
12.32 | 3761 | 12.32 | 119.6 | 12.32 | 342.7 | 12.32 | 113.5 | 12.32 | 7206 | 12.32 | 120.7
12.325 | 3796 | 12.325 | 119.6 | 12.325 | 334.1 | 12.325 | 113.4 | 12.325 | 7241 | 12.325 | 120.7
12.33 | 3770 | 12.33 | 119.6 | 12.33 | 342.7 | 12.33 | 113.4 | 12.33 | 7241 | 12.33 | 120.7
12.335 | 3761 | 12.335 | 119.8 | 12.335 | 360 | 12.335 | 113.5 | 12.335 | 7249 | 12.335 | 120.7
12.34 | 3779 | 12.34 | 119.8 | 12.34 | 351.4 | 12.34 | 113.6 | 12.34 | 7275 | 12.34 | 120.7
12.345 | 3779 | 12.345 | 119.8 | 12.345 | 342.7 | 12.345 | 113.6 | 12.345 | 7319 | 12.345 | 120.9
12.35 | 3761 | 12.35 | 119.6 | 12.35 | 342.7 | 12.35 | 113.6 | 12.35 | 7327 | 12.35 | 121
12.355 | 3770 | 12.355 | 119.7 | 12.355 | 342.7 | 12.355 | 113.4 | 12.355 | 7345 | 12.355 | 120.8
12.36 | 3770 | 12.36 | 119.6 | 12.36 | 334.1 | 12.36 | 113.4 | 12.36 | 7353 | 12.36 | 120.6
12.365 | 3779 | 12.365 | 119.8 | 12.365 | 368.7 | 12.365 | 113.4 | 12.365 | 7370 | 12.365 | 120.8
12.37 | 3787 | 12.37 | 119.8 | 12.37 | 351.4 | 12.37 | 113.6 | 12.37 | 7396 | 12.37 | 120.9
12.375 | 3770 | 12.375 | 119.7 | 12.375 | 334.1 | 12.375 | 113.6 | 12.375 | 7431 | 12.375 | 120.9
12.38 | 3761 | 12.38 | 119.7 | 12.38 | 351.4 | 12.38 | 113.5 | 12.38 | 7431 | 12.38 | 121
12.385 | 3779 | 12.385 | 119.7 | 12.385 | 351.4 | 12.385 | 113.5 | 12.385 | 7457 | 12.385 | 120.8
12.39 | 3761 | 12.39 | 119.8 | 12.39 | 351.4 | 12.39 | 113.5 | 12.39 | 7492 | 12.39 | 120.8
12.395 | 3761 | 12.395 | 119.8 | 12.395 | 325.4 | 12.395 | 113.4 | 12.395 | 7500 | 12.395 | 120.9
12.4 | 3770 | 12.4 | 119.8 | 12.4 | 368.7 | 12.4 | 113.5 | 12.4 | 7518 | 12.4 | 121
12.405 | 3787 | 12.405 | 119.6 | 12.405 | 351.4 | 12.405 | 113.6 | 12.405 | 7535 | 12.405 | 121
12.41 | 3779 | 12.41 | 119.6 | 12.41 | 325.4 | 12.41 | 113.5 | 12.41 | 7544 | 12.41 | 120.8
12.415 | 3779 | 12.415 | 119.7 | 12.415 | 360 | 12.415 | 113.5 | 12.415 | 7552 | 12.415 | 120.8
12.42 | 3761 | 12.42 | 119.7 | 12.42 | 334.1 | 12.42 | 113.4 | 12.42 | 7570 | 12.42 | 120.7
12.425 | 3779 | 12.425 | 119.8 | 12.425 | 342.7 | 12.425 | 113.4 | 12.425 | 7613 | 12.425 | 121
12.43 | 3779 | 12.43 | 119.7 | 12.43 | 360 | 12.43 | 113.6 | 12.43 | 7613 | 12.43 | 120.9
12.435 | 3761 | 12.435 | 119.7 | 12.435 | 334.1 | 12.435 | 113.5 | 12.435 | 7613 | 12.435 | 120.9
12.44 | 3770 | 12.44 | 119.7 | 12.44 | 334.1 | 12.44 | 113.5 | 12.44 | 7656 | 12.44 | 120.8
12.445 | 3787 | 12.445 | 119.7 | 12.445 | 342.7 | 12.445 | 113.5 | 12.445 | 7691 | 12.445 | 120.9
12.45 | 3761 | 12.45 | 119.7 | 12.45 | 342.7 | 12.45 | 113.4 | 12.45 | 7682 | 12.45 | 120.7
12.455 | 3770 | 12.455 | 119.7 | 12.455 | 342.7 | 12.455 | 113.4 | 12.455 | 7717 | 12.455 | 120.9
12.46 | 3761 | 12.46 | 119.8 | 12.46 | 342.7 | 12.46 | 113.6 | 12.46 | 7743 | 12.46 | 120.9
12.465 | 3770 | 12.465 | 119.7 | 12.465 | 351.4 | 12.465 | 113.5 | 12.465 | 7751 | 12.465 | 120.9
12.47 | 3770 | 12.47 | 119.7 | 12.47 | 342.7 | 12.47 | 113.5 | 12.47 | 7760 | 12.47 | 120.8
12.475 | 3779 | 12.475 | 119.8 | 12.475 | 342.7 | 12.475 | 113.4 | 12.475 | 7795 | 12.475 | 120.8
12.48 | 3770 | 12.48 | 119.9 | 12.48 | 342.7 | 12.48 | 113.4 | 12.48 | 7821 | 12.48 | 120.8
12.485 | 3770 | 12.485 | 119.9 | 12.485 | 342.7 | 12.485 | 113.4 | 12.485 | 7829 | 12.485 | 120.9
12.49 | 3779 | 12.49 | 120 | 12.49 | 342.7 | 12.49 | 113.6 | 12.49 | 7864 | 12.49 | 121
12.495 | 3770 | 12.495 | 119.8 | 12.495 | 342.7 | 12.495 | 113.5 | 12.495 | 7881 | 12.495 | 120.9
12.5 | 3779 | 12.5 | 119.8 | 12.5 | 342.7 | 12.5 | 113.4 | 12.5 | 7890 | 12.5 | 120.8
12.505 | 3779 | 12.505 | 119.8 | 12.505 | 342.7 | 12.505 | 113.5 | 12.505 | 7890 | 12.505 | 120.8
12.51 | 3779 | 12.51 | 119.9 | 12.51 | 351.4 | 12.51 | 113.5 | 12.51 | 7924 | 12.51 | 120.8
12.515 | 3770 | 12.515 | 119.8 | 12.515 | 351.4 | 12.515 | 113.5 | 12.515 | 7924 | 12.515 | 120.9
12.52 | 3779 | 12.52 | 119.9 | 12.52 | 351.4 | 12.52 | 113.6 | 12.52 | 7950 | 12.52 | 121
12.525 | 3761 | 12.525 | 119.8 | 12.525 | 342.7 | 12.525 | 113.5 | 12.525 | 7985 | 12.525 | 120.9
12.53 | 3779 | 12.53 | 119.8 | 12.53 | 351.4 | 12.53 | 113.4 | 12.53 | 8002 | 12.53 | 120.9
12.535 | 3761 | 12.535 | 119.8 | 12.535 | 351.4 | 12.535 | 113.5 | 12.535 | 8011 | 12.535 | 120.8
12.54 | 3761 | 12.54 | 119.9 | 12.54 | 351.4 | 12.54 | 113.5 | 12.54 | 8037 | 12.54 | 120.9
12.545 | 3770 | 12.545 | 119.9 | 12.545 | 360 | 12.545 | 113.6 | 12.545 | 8063 | 12.545 | 120.9
12.55 | 3770 | 12.55 | 119.8 | 12.55 | 325.4 | 12.55 | 113.5 | 12.55 | 8080 | 12.55 | 121
12.555 | 3779 | 12.555 | 119.8 | 12.555 | 334.1 | 12.555 | 113.5 | 12.555 | 8097 | 12.555 | 121
12.56 | 3779 | 12.56 | 119.8 | 12.56 | 351.4 | 12.56 | 113.5 | 12.56 | 8115 | 12.56 | 120.8
12.565 | 3779 | 12.565 | 119.8 | 12.565 | 342.7 | 12.565 | 113.5 | 12.565 | 8149 | 12.565 | 120.9
12.57 | 3796 | 12.57 | 119.9 | 12.57 | 351.4 | 12.57 | 113.4 | 12.57 | 8141 | 12.57 | 120.8
12.575 | 3787 | 12.575 | 120 | 12.575 | 342.7 | 12.575 | 113.5 | 12.575 | 8167 | 12.575 | 120.9
12.58 | 3779 | 12.58 | 119.7 | 12.58 | 342.7 | 12.58 | 113.6 | 12.58 | 8184 | 12.58 | 120.9
12.585 | 3770 | 12.585 | 119.9 | 12.585 | 351.4 | 12.585 | 113.5 | 12.585 | 8227 | 12.585 | 120.9
12.59 | 3770 | 12.59 | 119.8 | 12.59 | 342.7 | 12.59 | 113.5 | 12.59 | 8236 | 12.59 | 120.8
12.595 | 3761 | 12.595 | 119.9 | 12.595 | 351.4 | 12.595 | 113.5 | 12.595 | 8227 | 12.595 | 120.8
12.6 | 3761 | 12.6 | 119.9 | 12.6 | 351.4 | 12.6 | 113.5 | 12.6 | 8271 | 12.6 | 120.9
12.605 | 3779 | 12.605 | 119.8 | 12.605 | 334.1 | 12.605 | 113.5 | 12.605 | 8279 | 12.605 | 120.9
12.61 | 3753 | 12.61 | 119.7 | 12.61 | 351.4 | 12.61 | 113.6 | 12.61 | 8305 | 12.61 | 121
12.615 | 3779 | 12.615 | 119.8 | 12.615 | 351.4 | 12.615 | 113.5 | 12.615 | 8331 | 12.615 | 120.8
12.62 | 3779 | 12.62 | 119.8 | 12.62 | 334.1 | 12.62 | 113.5 | 12.62 | 8323 | 12.62 | 120.8
12.625 | 3761 | 12.625 | 119.9 | 12.625 | 325.4 | 12.625 | 113.4 | 12.625 | 8374 | 12.625 | 120.9
12.63 | 3770 | 12.63 | 119.9 | 12.63 | 360 | 12.63 | 113.5 | 12.63 | 8383 | 12.63 | 121
12.635 | 3779 | 12.635 | 119.9 | 12.635 | 334.1 | 12.635 | 113.6 | 12.635 | 8409 | 12.635 | 120.9
12.64 | 3761 | 12.64 | 119.7 | 12.64 | 351.4 | 12.64 | 113.5 | 12.64 | 8418 | 12.64 | 121
12.645 | 3770 | 12.645 | 119.8 | 12.645 | 351.4 | 12.645 | 113.6 | 12.645 | 8444 | 12.645 | 121
12.65 | 3779 | 12.65 | 119.7 | 12.65 | 334.1 | 12.65 | 113.4 | 12.65 | 8461 | 12.65 | 121
12.655 | 3796 | 12.655 | 119.9 | 12.655 | 351.4 | 12.655 | 113.5 | 12.655 | 8487 | 12.655 | 121
12.66 | 3779 | 12.66 | 119.9 | 12.66 | 351.4 | 12.66 | 113.4 | 12.66 | 8496 | 12.66 | 121
12.665 | 3761 | 12.665 | 119.9 | 12.665 | 342.7 | 12.665 | 113.5 | 12.665 | 8530 | 12.665 | 121.1
12.67 | 3770 | 12.67 | 119.8 | 12.67 | 351.4 | 12.67 | 113.6 | 12.67 | 8556 | 12.67 | 121.2
12.675 | 3787 | 12.675 | 119.8 | 12.675 | 342.7 | 12.675 | 113.6 | 12.675 | 8548 | 12.675 | 121
12.68 | 3779 | 12.68 | 119.8 | 12.68 | 342.7 | 12.68 | 113.4 | 12.68 | 8574 | 12.68 | 121
12.685 | 3770 | 12.685 | 120.1 | 12.685 | 342.7 | 12.685 | 113.5 | 12.685 | 8608 | 12.685 | 120.9
12.69 | 3779 | 12.69 | 120 | 12.69 | 342.7 | 12.69 | 113.6 | 12.69 | 8634 | 12.69 | 121
12.695 | 3779 | 12.695 | 120 | 12.695 | 351.4 | 12.695 | 113.6 | 12.695 | 8634 | 12.695 | 121.1
12.7 | 3753 | 12.7 | 119.9 | 12.7 | 360 | 12.7 | 113.6 | 12.7 | 8695 | 12.7 | 121.1
12.705 | 3779 | 12.705 | 119.9 | 12.705 | 342.7 | 12.705 | 113.4 | 12.705 | 8695 | 12.705 | 121
12.71 | 3787 | 12.71 | 119.9 | 12.71 | 334.1 | 12.71 | 113.5 | 12.71 | 8703 | 12.71 | 120.9
12.715 | 3770 | 12.715 | 120.1 | 12.715 | 351.4 | 12.715 | 113.4 | 12.715 | 8747 | 12.715 | 121
12.72 | 3761 | 12.72 | 120.1 | 12.72 | 342.7 | 12.72 | 113.5 | 12.72 | 8764 | 12.72 | 121.1
12.725 | 3779 | 12.725 | 120 | 12.725 | 334.1 | 12.725 | 113.6 | 12.725 | 8781 | 12.725 | 121.1
12.73 | 3779 | 12.73 | 120 | 12.73 | 368.7 | 12.73 | 113.6 | 12.73 | 8799 | 12.73 | 121.1
12.735 | 3761 | 12.735 | 120 | 12.735 | 351.4 | 12.735 | 113.5 | 12.735 | 8807 | 12.735 | 121
12.74 | 3770 | 12.74 | 119.9 | 12.74 | 325.4 | 12.74 | 113.4 | 12.74 | 8825 | 12.74 | 120.9
12.745 | 3779 | 12.745 | 120.1 | 12.745 | 351.4 | 12.745 | 113.5 | 12.745 | 8876 | 12.745 | 121
12.75 | 3753 | 12.75 | 120 | 12.75 | 342.7 | 12.75 | 113.5 | 12.75 | 8876 | 12.75 | 121
12.755 | 3779 | 12.755 | 120 | 12.755 | 342.7 | 12.755 | 113.5 | 12.755 | 8894 | 12.755 | 121.1
12.76 | 3761 | 12.76 | 119.9 | 12.76 | 351.4 | 12.76 | 113.5 | 12.76 | 8928 | 12.76 | 121
12.765 | 3761 | 12.765 | 119.9 | 12.765 | 342.7 | 12.765 | 113.4 | 12.765 | 8928 | 12.765 | 121
12.77 | 3770 | 12.77 | 119.9 | 12.77 | 342.7 | 12.77 | 113.5 | 12.77 | 8972 | 12.77 | 121
12.775 | 3761 | 12.775 | 120.1 | 12.775 | 342.7 | 12.775 | 113.6 | 12.775 | 8989 | 12.775 | 121.1
12.78 | 3770 | 12.78 | 120.1 | 12.78 | 342.7 | 12.78 | 113.6 | 12.78 | 8998 | 12.78 | 121
12.785 | 3770 | 12.785 | 120 | 12.785 | 342.7 | 12.785 | 113.5 | 12.785 | 9032 | 12.785 | 121.1
12.79 | 3787 | 12.79 | 120 | 12.79 | 360 | 12.79 | 113.6 | 12.79 | 9058 | 12.79 | 120.9
12.795 | 3770 | 12.795 | 119.9 | 12.795 | 351.4 | 12.795 | 113.5 | 12.795 | 9075 | 12.795 | 121
12.8 | 3779 | 12.8 | 119.9 | 12.8 | 342.7 | 12.8 | 113.5 | 12.8 | 9110 | 12.8 | 120.9
12.805 | 3770 | 12.805 | 120 | 12.805 | 334.1 | 12.805 | 113.4 | 12.805 | 9110 | 12.805 | 121
12.81 | 3761 | 12.81 | 120.1 | 12.81 | 342.7 | 12.81 | 113.5 | 12.81 | 9136 | 12.81 | 121.1
12.815 | 3761 | 12.815 | 120 | 12.815 | 342.7 | 12.815 | 113.6 | 12.815 | 9153 | 12.815 | 121
12.82 | 3761 | 12.82 | 119.9 | 12.82 | 342.7 | 12.82 | 113.5 | 12.82 | 9179 | 12.82 | 121
12.825 | 3770 | 12.825 | 120 | 12.825 | 334.1 | 12.825 | 113.5 | 12.825 | 9205 | 12.825 | 121
12.83 | 3761 | 12.83 | 120 | 12.83 | 360 | 12.83 | 113.5 | 12.83 | 9223 | 12.83 | 121
12.835 | 3761 | 12.835 | 120 | 12.835 | 351.4 | 12.835 | 113.5 | 12.835 | 9249 | 12.835 | 121.1
12.84 | 3770 | 12.84 | 120 | 12.84 | 325.4 | 12.84 | 113.5 | 12.84 | 9257 | 12.84 | 121
12.845 | 3761 | 12.845 | 119.9 | 12.845 | 351.4 | 12.845 | 113.5 | 12.845 | 9292 | 12.845 | 121.1
12.85 | 3753 | 12.85 | 119.9 | 12.85 | 351.4 | 12.85 | 113.6 | 12.85 | 9309 | 12.85 | 120.9
12.855 | 3770 | 12.855 | 119.9 | 12.855 | 342.7 | 12.855 | 113.5 | 12.855 | 9326 | 12.855 | 121
12.86 | 3770 | 12.86 | 120.1 | 12.86 | 351.4 | 12.86 | 113.5 | 12.86 | 9370 | 12.86 | 121
12.865 | 3787 | 12.865 | 120.1 | 12.865 | 342.7 | 12.865 | 113.5 | 12.865 | 9387 | 12.865 | 121.1
12.87 | 3770 | 12.87 | 120 | 12.87 | 334.1 | 12.87 | 113.6 | 12.87 | 9413 | 12.87 | 121.1
12.875 | 3761 | 12.875 | 119.9 | 12.875 | 351.4 | 12.875 | 113.6 | 12.875 | 9448 | 12.875 | 121.1
12.88 | 3761 | 12.88 | 119.9 | 12.88 | 334.1 | 12.88 | 113.5 | 12.88 | 9465 | 12.88 | 120.9
12.885 | 3770 | 12.885 | 119.9 | 12.885 | 342.7 | 12.885 | 113.5 | 12.885 | 9491 | 12.885 | 121
12.89 | 3779 | 12.89 | 120 | 12.89 | 351.4 | 12.89 | 113.5 | 12.89 | 9517 | 12.89 | 121
12.895 | 3779 | 12.895 | 120 | 12.895 | 342.7 | 12.895 | 113.5 | 12.895 | 9534 | 12.895 | 121.2
12.9 | 3770 | 12.9 | 120.1 | 12.9 | 342.7 | 12.9 | 113.5 | 12.9 | 9560 | 12.9 | 121.2
12.905 | 3770 | 12.905 | 120 | 12.905 | 360 | 12.905 | 113.6 | 12.905 | 9603 | 12.905 | 121.2
12.91 | 3787 | 12.91 | 120 | 12.91 | 351.4 | 12.91 | 113.5 | 12.91 | 9647 | 12.91 | 121.2
12.915 | 3770 | 12.915 | 119.9 | 12.915 | 351.4 | 12.915 | 113.5 | 12.915 | 9673 | 12.915 | 121.1
12.92 | 3779 | 12.92 | 120 | 12.92 | 334.1 | 12.92 | 113.5 | 12.92 | 9707 | 12.92 | 121.2
12.925 | 3779 | 12.925 | 120.1 | 12.925 | 342.7 | 12.925 | 113.5 | 12.925 | 9733 | 12.925 | 121.2
12.93 | 3761 | 12.93 | 120.1 | 12.93 | 342.7 | 12.93 | 113.5 | 12.93 | 9751 | 12.93 | 121.2
12.935 | 3779 | 12.935 | 119.9 | 12.935 | 325.4 | 12.935 | 113.5 | 12.935 | 9768 | 12.935 | 121
12.94 | 3770 | 12.94 | 119.9 | 12.94 | 334.1 | 12.94 | 113.4 | 12.94 | 9829 | 12.94 | 121.2
12.945 | 3779 | 12.945 | 119.9 | 12.945 | 351.4 | 12.945 | 113.5 | 12.945 | 9837 | 12.945 | 121.1
12.95 | 3779 | 12.95 | 120.1 | 12.95 | 351.4 | 12.95 | 113.5 | 12.95 | 9889 | 12.95 | 121.3
12.955 | 3770 | 12.955 | 120.1 | 12.955 | 351.4 | 12.955 | 113.6 | 12.955 | 9889 | 12.955 | 121.3
12.96 | 3761 | 12.96 | 120.1 | 12.96 | 351.4 | 12.96 | 113.6 | 12.96 | 9906 | 12.96 | 121.2
12.965 | 3770 | 12.965 | 119.9 | 12.965 | 351.4 | 12.965 | 113.6 | 12.965 | 9967 | 12.965 | 121.2
12.97 | 3770 | 12.97 | 120 | 12.97 | 342.7 | 12.97 | 113.5 | 12.97 | 9984 | 12.97 | 121.1
12.975 | 3761 | 12.975 | 119.9 | 12.975 | 342.7 | 12.975 | 113.5 | 12.975 | 10020 | 12.975 | 121.1
12.98 | 3779 | 12.98 | 120.1 | 12.98 | 342.7 | 12.98 | 113.5 | 12.98 | 10040 | 12.98 | 121.2
12.985 | 3779 | 12.985 | 120 | 12.985 | 342.7 | 12.985 | 113.5 | 12.985 | 10060 | 12.985 | 121.2
12.99 | 3753 | 12.99 | 120 | 12.99 | 351.4 | 12.99 | 113.6 | 12.99 | 10110 | 12.99 | 121.3
12.995 | 3761 | 12.995 | 119.9 | 12.995 | 351.4 | 12.995 | 113.6 | 12.995 | 10140 | 12.995 | 121.1
13 | 3770 | 13 | 120 | 13 | 334.1 | 13 | 113.4 | 13 | 10160 | 13 | 121.1
13.005 | 3753 | 13.005 | 119.9 | 13.005 | 351.4 | 13.005 | 113.5 | 13.005 | 10210 | 13.005 | 121.2
13.01 | 3761 | 13.01 | 120.1 | 13.01 | 360 | 13.01 | 113.4 | 13.01 | 10240 | 13.01 | 121.2
13.015 | 3787 | 13.015 | 120.1 | 13.015 | 351.4 | 13.015 | 113.6 | 13.015 | 10270 | 13.015 | 121.3
13.02 | 3779 | 13.02 | 120 | 13.02 | 342.7 | 13.02 | 113.5 | 13.02 | 10280 | 13.02 | 121.2
13.025 | 3770 | 13.025 | 119.9 | 13.025 | 351.4 | 13.025 | 113.5 | 13.025 | 10300 | 13.025 | 121.1
13.03 | 3787 | 13.03 | 120 | 13.03 | 342.7 | 13.03 | 113.5 | 13.03 | 10350 | 13.03 | 121.1
13.035 | 3770 | 13.035 | 120.1 | 13.035 | 351.4 | 13.035 | 113.5 | 13.035 | 10370 | 13.035 | 121.1
13.04 | 3770 | 13.04 | 120 | 13.04 | 368.7 | 13.04 | 113.5 | 13.04 | 10410 | 13.04 | 121.3
13.045 | 3770 | 13.045 | 120 | 13.045 | 342.7 | 13.045 | 113.6 | 13.045 | 10430 | 13.045 | 121.2
13.05 | 3770 | 13.05 | 120 | 13.05 | 351.4 | 13.05 | 113.6 | 13.05 | 10460 | 13.05 | 121.3
13.055 | 3779 | 13.055 | 120.1 | 13.055 | 360 | 13.055 | 113.6 | 13.055 | 10490 | 13.055 | 121.1
13.06 | 3761 | 13.06 | 120 | 13.06 | 342.7 | 13.06 | 113.5 | 13.06 | 10530 | 13.06 | 121.2
13.065 | 3787 | 13.065 | 120 | 13.065 | 360 | 13.065 | 113.5 | 13.065 | 10540 | 13.065 | 121.2
13.07 | 3753 | 13.07 | 120.1 | 13.07 | 351.4 | 13.07 | 113.5 | 13.07 | 10570 | 13.07 | 121.3
13.075 | 3770 | 13.075 | 120.2 | 13.075 | 351.4 | 13.075 | 113.6 | 13.075 | 10580 | 13.075 | 121.3
13.08 | 3770 | 13.08 | 120.1 | 13.08 | 368.7 | 13.08 | 113.6 | 13.08 | 10620 | 13.08 | 121.2
13.085 | 3779 | 13.085 | 120 | 13.085 | 360 | 13.085 | 113.5 | 13.085 | 10630 | 13.085 | 121.1
13.09 | 3761 | 13.09 | 120.1 | 13.09 | 360 | 13.09 | 113.5 | 13.09 | 10670 | 13.09 | 121.1
13.095 | 3779 | 13.095 | 120.2 | 13.095 | 360 | 13.095 | 113.5 | 13.095 | 10690 | 13.095 | 121.2
13.1 | 3779 | 13.1 | 120.2 | 13.1 | 351.4 | 13.1 | 113.5 | 13.1 | 10720 | 13.1 | 121.3
13.105 | 3779 | 13.105 | 120.1 | 13.105 | 351.4 | 13.105 | 113.5 | 13.105 | 10750 | 13.105 | 121.3
13.11 | 3779 | 13.11 | 120.1 | 13.11 | 360 | 13.11 | 113.5 | 13.11 | 10750 | 13.11 | 121.1
13.115 | 3770 | 13.115 | 120.1 | 13.115 | 368.7 | 13.115 | 113.5 | 13.115 | 10780 | 13.115 | 121.1
13.12 | 3761 | 13.12 | 120 | 13.12 | 351.4 | 13.12 | 113.5 | 13.12 | 10820 | 13.12 | 121.2
13.125 | 3770 | 13.125 | 120.1 | 13.125 | 325.4 | 13.125 | 113.4 | 13.125 | 10820 | 13.125 | 121.2
13.13 | 3779 | 13.13 | 120.2 | 13.13 | 351.4 | 13.13 | 113.5 | 13.13 | 10860 | 13.13 | 121.3
13.135 | 3770 | 13.135 | 120.2 | 13.135 | 360 | 13.135 | 113.5 | 13.135 | 10880 | 13.135 | 121.2
13.14 | 3770 | 13.14 | 120.1 | 13.14 | 342.7 | 13.14 | 113.6 | 13.14 | 10890 | 13.14 | 121.1
13.145 | 3779 | 13.145 | 120.1 | 13.145 | 360 | 13.145 | 113.5 | 13.145 | 10930 | 13.145 | 121.2
13.15 | 3761 | 13.15 | 120.1 | 13.15 | 360 | 13.15 | 113.5 | 13.15 | 10950 | 13.15 | 121.2
13.155 | 3787 | 13.155 | 120.2 | 13.155 | 342.7 | 13.155 | 113.5 | 13.155 | 10950 | 13.155 | 121.2
13.16 | 3761 | 13.16 | 120.2 | 13.16 | 351.4 | 13.16 | 113.5 | 13.16 | 10990 | 13.16 | 121.2
13.165 | 3770 | 13.165 | 120.2 | 13.165 | 360 | 13.165 | 113.5 | 13.165 | 11010 | 13.165 | 121.2
13.17 | 3770 | 13.17 | 120.1 | 13.17 | 360 | 13.17 | 113.5 | 13.17 | 11020 | 13.17 | 121.1
13.175 | 3770 | 13.175 | 120.1 | 13.175 | 351.4 | 13.175 | 113.4 | 13.175 | 11060 | 13.175 | 121.1
13.18 | 3779 | 13.18 | 120.1 | 13.18 | 351.4 | 13.18 | 113.4 | 13.18 | 11070 | 13.18 | 121.2
13.185 | 3753 | 13.185 | 120.1 | 13.185 | 342.7 | 13.185 | 113.4 | 13.185 | 11080 | 13.185 | 121.3
13.19 | 3779 | 13.19 | 120.2 | 13.19 | 360 | 13.19 | 113.6 | 13.19 | 11100 | 13.19 | 121.2
13.195 | 3770 | 13.195 | 120.2 | 13.195 | 351.4 | 13.195 | 113.6 | 13.195 | 11110 | 13.195 | 121.2
13.2 | 3761 | 13.2 | 120.1 | 13.2 | 368.7 | 13.2 | 113.6 | 13.2 | 11140 | 13.2 | 121.2
13.205 | 3779 | 13.205 | 120.1 | 13.205 | 351.4 | 13.205 | 113.4 | 13.205 | 11140 | 13.205 | 121.2
13.21 | 3779 | 13.21 | 120.2 | 13.21 | 351.4 | 13.21 | 113.5 | 13.21 | 11180 | 13.21 | 121.1
13.215 | 3761 | 13.215 | 120.3 | 13.215 | 377.3 | 13.215 | 113.5 | 13.215 | 11170 | 13.215 | 121.2
13.22 | 3779 | 13.22 | 120.3 | 13.22 | 342.7 | 13.22 | 113.5 | 13.22 | 11200 | 13.22 | 121.3
13.225 | 3779 | 13.225 | 120.4 | 13.225 | 360 | 13.225 | 113.5 | 13.225 | 11220 | 13.225 | 121.3
13.23 | 3770 | 13.23 | 120.2 | 13.23 | 368.7 | 13.23 | 113.5 | 13.23 | 11250 | 13.23 | 121.1
13.235 | 3779 | 13.235 | 120.2 | 13.235 | 360 | 13.235 | 113.5 | 13.235 | 11250 | 13.235 | 121.2
13.24 | 3779 | 13.24 | 120.2 | 13.24 | 377.3 | 13.24 | 113.6 | 13.24 | 11290 | 13.24 | 121.1
13.245 | 3761 | 13.245 | 120.3 | 13.245 | 360 | 13.245 | 113.5 | 13.245 | 11300 | 13.245 | 121.3
13.25 | 3761 | 13.25 | 120.3 | 13.25 | 360 | 13.25 | 113.5 | 13.25 | 11310 | 13.25 | 121.2
13.255 | 3761 | 13.255 | 120.3 | 13.255 | 342.7 | 13.255 | 113.5 | 13.255 | 11330 | 13.255 | 121.3
13.26 | 3770 | 13.26 | 120.2 | 13.26 | 360 | 13.26 | 113.5 | 13.26 | 11340 | 13.26 | 121.2
13.265 | 3770 | 13.265 | 120.2 | 13.265 | 360 | 13.265 | 113.4 | 13.265 | 11370 | 13.265 | 121.2
13.27 | 3787 | 13.27 | 120.4 | 13.27 | 351.4 | 13.27 | 113.4 | 13.27 | 11390 | 13.27 | 121.3
13.275 | 3779 | 13.275 | 120.3 | 13.275 | 342.7 | 13.275 | 113.5 | 13.275 | 11400 | 13.275 | 121.3
13.28 | 3770 | 13.28 | 120.3 | 13.28 | 368.7 | 13.28 | 113.6 | 13.28 | 11400 | 13.28 | 121.3
13.285 | 3770 | 13.285 | 120.2 | 13.285 | 360 | 13.285 | 113.5 | 13.285 | 11430 | 13.285 | 121.2
13.29 | 3761 | 13.29 | 120.2 | 13.29 | 368.7 | 13.29 | 113.5 | 13.29 | 11430 | 13.29 | 121.1
13.295 | 3787 | 13.295 | 120.3 | 13.295 | 360 | 13.295 | 113.5 | 13.295 | 11460 | 13.295 | 121.2
13.3 | 3779 | 13.3 | 120.3 | 13.3 | 351.4 | 13.3 | 113.4 | 13.3 | 11470 | 13.3 | 121.3
13.305 | 3770 | 13.305 | 120.4 | 13.305 | 360 | 13.305 | 113.6 | 13.305 | 11490 | 13.305 | 121.2
13.31 | 3770 | 13.31 | 120.5 | 13.31 | 368.7 | 13.31 | 113.5 | 13.31 | 11480 | 13.31 | 121.3
13.315 | 3787 | 13.315 | 120.3 | 13.315 | 351.4 | 13.315 | 113.5 | 13.315 | 11520 | 13.315 | 121.1
13.32 | 3770 | 13.32 | 120.3 | 13.32 | 360 | 13.32 | 113.5 | 13.32 | 11510 | 13.32 | 121.1
13.325 | 3761 | 13.325 | 120.4 | 13.325 | 360 | 13.325 | 113.4 | 13.325 | 11540 | 13.325 | 121.3
13.33 | 3779 | 13.33 | 120.5 | 13.33 | 377.3 | 13.33 | 113.5 | 13.33 | 11550 | 13.33 | 121.4
13.335 | 3770 | 13.335 | 120.5 | 13.335 | 342.7 | 13.335 | 113.6 | 13.335 | 11570 | 13.335 | 121.4
13.34 | 3796 | 13.34 | 120.5 | 13.34 | 368.7 | 13.34 | 113.6 | 13.34 | 11580 | 13.34 | 121.4
13.345 | 3787 | 13.345 | 120.3 | 13.345 | 377.3 | 13.345 | 113.6 | 13.345 | 11590 | 13.345 | 121.3
13.35 | 3779 | 13.35 | 120.4 | 13.35 | 360 | 13.35 | 113.5 | 13.35 | 11610 | 13.35 | 121.3
13.355 | 3779 | 13.355 | 120.3 | 13.355 | 342.7 | 13.355 | 113.4 | 13.355 | 11630 | 13.355 | 121.3
13.36 | 3779 | 13.36 | 120.4 | 13.36 | 368.7 | 13.36 | 113.5 | 13.36 | 11630 | 13.36 | 121.4
13.365 | 3779 | 13.365 | 120.5 | 13.365 | 360 | 13.365 | 113.6 | 13.365 | 11660 | 13.365 | 121.3
13.37 | 3770 | 13.37 | 120.5 | 13.37 | 360 | 13.37 | 113.5 | 13.37 | 11660 | 13.37 | 121.4
13.375 | 3796 | 13.375 | 120.3 | 13.375 | 360 | 13.375 | 113.6 | 13.375 | 11670 | 13.375 | 121.3
13.38 | 3779 | 13.38 | 120.4 | 13.38 | 377.3 | 13.38 | 113.6 | 13.38 | 11690 | 13.38 | 121.3
13.385 | 3787 | 13.385 | 120.4 | 13.385 | 351.4 | 13.385 | 113.5 | 13.385 | 11690 | 13.385 | 121.3
13.39 | 3796 | 13.39 | 120.5 | 13.39 | 360 | 13.39 | 113.5 | 13.39 | 11720 | 13.39 | 121.4
13.395 | 3787 | 13.395 | 120.5 | 13.395 | 368.7 | 13.395 | 113.6 | 13.395 | 11740 | 13.395 | 121.4
13.4 | 3779 | 13.4 | 120.5 | 13.4 | 342.7 | 13.4 | 113.5 | 13.4 | 11740 | 13.4 | 121.3
13.405 | 3787 | 13.405 | 120.5 | 13.405 | 351.4 | 13.405 | 113.6 | 13.405 | 11750 | 13.405 | 121.3
13.41 | 3787 | 13.41 | 120.5 | 13.41 | 351.4 | 13.41 | 113.4 | 13.41 | 11750 | 13.41 | 121.3
13.415 | 3779 | 13.415 | 120.4 | 13.415 | 377.3 | 13.415 | 113.5 | 13.415 | 11780 | 13.415 | 121.3
13.42 | 3779 | 13.42 | 120.6 | 13.42 | 351.4 | 13.42 | 113.4 | 13.42 | 11780 | 13.42 | 121.3
13.425 | 3770 | 13.425 | 120.6 | 13.425 | 368.7 | 13.425 | 113.6 | 13.425 | 11790 | 13.425 | 121.4
13.43 | 3770 | 13.43 | 120.6 | 13.43 | 368.7 | 13.43 | 113.5 | 13.43 | 11820 | 13.43 | 121.4
13.435 | 3787 | 13.435 | 120.5 | 13.435 | 386 | 13.435 | 113.6 | 13.435 | 11800 | 13.435 | 121.3
13.44 | 3779 | 13.44 | 120.5 | 13.44 | 368.7 | 13.44 | 113.5 | 13.44 | 11850 | 13.44 | 121.4
13.445 | 3770 | 13.445 | 120.5 | 13.445 | 342.7 | 13.445 | 113.5 | 13.445 | 11850 | 13.445 | 121.3
13.45 | 3770 | 13.45 | 120.6 | 13.45 | 360 | 13.45 | 113.5 | 13.45 | 11850 | 13.45 | 121.4
13.455 | 3796 | 13.455 | 120.6 | 13.455 | 360 | 13.455 | 113.5 | 13.455 | 11860 | 13.455 | 121.3
13.46 | 3787 | 13.46 | 120.5 | 13.46 | 342.7 | 13.46 | 113.5 | 13.46 | 11870 | 13.46 | 121.3
13.465 | 3779 | 13.465 | 120.5 | 13.465 | 368.7 | 13.465 | 113.6 | 13.465 | 11880 | 13.465 | 121.3
13.47 | 3761 | 13.47 | 120.5 | 13.47 | 386 | 13.47 | 113.5 | 13.47 | 11880 | 13.47 | 121.3
13.475 | 3779 | 13.475 | 120.5 | 13.475 | 342.7 | 13.475 | 113.5 | 13.475 | 11900 | 13.475 | 121.4
13.48 | 3787 | 13.48 | 120.7 | 13.48 | 351.4 | 13.48 | 113.5 | 13.48 | 11900 | 13.48 | 121.4
13.485 | 3787 | 13.485 | 120.6 | 13.485 | 351.4 | 13.485 | 113.6 | 13.485 | 11900 | 13.485 | 121.4
13.49 | 3779 | 13.49 | 120.5 | 13.49 | 368.7 | 13.49 | 113.5 | 13.49 | 11920 | 13.49 | 121.3
13.495 | 3796 | 13.495 | 120.5 | 13.495 | 360 | 13.495 | 113.5 | 13.495 | 11930 | 13.495 | 121.3
13.5 | 3779 | 13.5 | 120.6 | 13.5 | 360 | 13.5 | 113.5 | 13.5 | 11920 | 13.5 | 121.3
13.505 | 3787 | 13.505 | 120.6 | 13.505 | 360 | 13.505 | 113.4 | 13.505 | 11930 | 13.505 | 121.3
13.51 | 3805 | 13.51 | 120.7 | 13.51 | 360 | 13.51 | 113.6 | 13.51 | 11940 | 13.51 | 121.5
13.515 | 3787 | 13.515 | 120.6 | 13.515 | 368.7 | 13.515 | 113.5 | 13.515 | 11930 | 13.515 | 121.4
13.52 | 3787 | 13.52 | 120.5 | 13.52 | 360 | 13.52 | 113.5 | 13.52 | 11950 | 13.52 | 121.3
13.525 | 3779 | 13.525 | 120.5 | 13.525 | 360 | 13.525 | 113.5 | 13.525 | 11970 | 13.525 | 121.3
13.53 | 3787 | 13.53 | 120.5 | 13.53 | 351.4 | 13.53 | 113.5 | 13.53 | 11950 | 13.53 | 121.3
13.535 | 3779 | 13.535 | 120.6 | 13.535 | 368.7 | 13.535 | 113.5 | 13.535 | 11940 | 13.535 | 121.3
13.54 | 3796 | 13.54 | 120.6 | 13.54 | 368.7 | 13.54 | 113.5 | 13.54 | 11970 | 13.54 | 121.4
13.545 | 3787 | 13.545 | 120.6 | 13.545 | 351.4 | 13.545 | 113.5 | 13.545 | 11970 | 13.545 | 121.4
13.55 | 3770 | 13.55 | 120.5 | 13.55 | 360 | 13.55 | 113.6 | 13.55 | 11960 | 13.55 | 121.4
13.555 | 3787 | 13.555 | 120.4 | 13.555 | 377.3 | 13.555 | 113.4 | 13.555 | 11990 | 13.555 | 121.5
13.56 | 3796 | 13.56 | 120.5 | 13.56 | 368.7 | 13.56 | 113.5 | 13.56 | 11970 | 13.56 | 121.4
13.565 | 3779 | 13.565 | 120.6 | 13.565 | 368.7 | 13.565 | 113.5 | 13.565 | 11970 | 13.565 | 121.5
13.57 | 3796 | 13.57 | 120.6 | 13.57 | 377.3 | 13.57 | 113.6 | 13.57 | 11990 | 13.57 | 121.6
13.575 | 3787 | 13.575 | 120.6 | 13.575 | 360 | 13.575 | 113.6 | 13.575 | 12010 | 13.575 | 121.5
13.58 | 3779 | 13.58 | 120.5 | 13.58 | 368.7 | 13.58 | 113.6 | 13.58 | 11980 | 13.58 | 121.5
13.585 | 3813 | 13.585 | 120.5 | 13.585 | 377.3 | 13.585 | 113.4 | 13.585 | 11990 | 13.585 | 121.3
13.59 | 3796 | 13.59 | 120.5 | 13.59 | 377.3 | 13.59 | 113.5 | 13.59 | 12020 | 13.59 | 121.5
13.595 | 3787 | 13.595 | 120.6 | 13.595 | 360 | 13.595 | 113.5 | 13.595 | 12010 | 13.595 | 121.5
13.6 | 3805 | 13.6 | 120.6 | 13.6 | 360 | 13.6 | 113.5 | 13.6 | 12010 | 13.6 | 121.5
13.605 | 3822 | 13.605 | 120.6 | 13.605 | 368.7 | 13.605 | 113.6 | 13.605 | 12030 | 13.605 | 121.6
13.61 | 3813 | 13.61 | 120.5 | 13.61 | 368.7 | 13.61 | 113.6 | 13.61 | 12040 | 13.61 | 121.5
13.615 | 3805 | 13.615 | 120.5 | 13.615 | 386 | 13.615 | 113.5 | 13.615 | 12040 | 13.615 | 121.5
13.62 | 3813 | 13.62 | 120.4 | 13.62 | 360 | 13.62 | 113.5 | 13.62 | 12010 | 13.62 | 121.4
13.625 | 3831 | 13.625 | 120.7 | 13.625 | 351.4 | 13.625 | 113.5 | 13.625 | 12040 | 13.625 | 121.6
13.63 | 3822 | 13.63 | 120.6 | 13.63 | 377.3 | 13.63 | 113.5 | 13.63 | 12050 | 13.63 | 121.6
13.635 | 3831 | 13.635 | 120.6 | 13.635 | 360 | 13.635 | 113.5 | 13.635 | 12050 | 13.635 | 121.5
13.64 | 3822 | 13.64 | 120.5 | 13.64 | 368.7 | 13.64 | 113.6 | 13.64 | 12040 | 13.64 | 121.4
13.645 | 3831 | 13.645 | 120.4 | 13.645 | 360 | 13.645 | 113.5 | 13.645 | 12040 | 13.645 | 121.4
13.65 | 3839 | 13.65 | 120.5 | 13.65 | 377.3 | 13.65 | 113.5 | 13.65 | 12060 | 13.65 | 121.6
13.655 | 3831 | 13.655 | 120.6 | 13.655 | 360 | 13.655 | 113.4 | 13.655 | 12060 | 13.655 | 121.6
13.66 | 3822 | 13.66 | 120.6 | 13.66 | 368.7 | 13.66 | 113.5 | 13.66 | 12060 | 13.66 | 121.5
13.665 | 3831 | 13.665 | 120.6 | 13.665 | 377.3 | 13.665 | 113.6 | 13.665 | 12080 | 13.665 | 121.5
13.67 | 3822 | 13.67 | 120.5 | 13.67 | 377.3 | 13.67 | 113.6 | 13.67 | 12070 | 13.67 | 121.5
13.675 | 3831 | 13.675 | 120.6 | 13.675 | 360 | 13.675 | 113.4 | 13.675 | 12090 | 13.675 | 121.5
13.68 | 3848 | 13.68 | 120.6 | 13.68 | 386 | 13.68 | 113.5 | 13.68 | 12080 | 13.68 | 121.5
13.685 | 3848 | 13.685 | 120.8 | 13.685 | 351.4 | 13.685 | 113.4 | 13.685 | 12080 | 13.685 | 121.5
13.69 | 3822 | 13.69 | 120.7 | 13.69 | 360 | 13.69 | 113.6 | 13.69 | 12110 | 13.69 | 121.6
13.695 | 3831 | 13.695 | 120.7 | 13.695 | 368.7 | 13.695 | 113.5 | 13.695 | 12080 | 13.695 | 121.4
13.7 | 3839 | 13.7 | 120.7 | 13.7 | 368.7 | 13.7 | 113.6 | 13.7 | 12100 | 13.7 | 121.4
13.705 | 3839 | 13.705 | 120.7 | 13.705 | 351.4 | 13.705 | 113.5 | 13.705 | 12100 | 13.705 | 121.4
13.71 | 3831 | 13.71 | 120.8 | 13.71 | 368.7 | 13.71 | 113.5 | 13.71 | 12100 | 13.71 | 121.5
13.715 | 3839 | 13.715 | 120.7 | 13.715 | 377.3 | 13.715 | 113.5 | 13.715 | 12120 | 13.715 | 121.6
13.72 | 3839 | 13.72 | 120.8 | 13.72 | 368.7 | 13.72 | 113.6 | 13.72 | 12110 | 13.72 | 121.5
13.725 | 3831 | 13.725 | 120.6 | 13.725 | 368.7 | 13.725 | 113.6 | 13.725 | 12100 | 13.725 | 121.4
13.73 | 3848 | 13.73 | 120.6 | 13.73 | 386 | 13.73 | 113.5 | 13.73 | 12130 | 13.73 | 121.4
13.735 | 3848 | 13.735 | 120.6 | 13.735 | 368.7 | 13.735 | 113.5 | 13.735 | 12130 | 13.735 | 121.5
13.74 | 3839 | 13.74 | 120.7 | 13.74 | 351.4 | 13.74 | 113.4 | 13.74 | 12140 | 13.74 | 121.6
13.745 | 3857 | 13.745 | 120.7 | 13.745 | 386 | 13.745 | 113.6 | 13.745 | 12120 | 13.745 | 121.5
13.75 | 3848 | 13.75 | 120.7 | 13.75 | 360 | 13.75 | 113.6 | 13.75 | 12140 | 13.75 | 121.5
13.755 | 3839 | 13.755 | 120.6 | 13.755 | 377.3 | 13.755 | 113.6 | 13.755 | 12140 | 13.755 | 121.4
13.76 | 3857 | 13.76 | 120.6 | 13.76 | 360 | 13.76 | 113.4 | 13.76 | 12160 | 13.76 | 121.5
13.765 | 3865 | 13.765 | 120.7 | 13.765 | 360 | 13.765 | 113.5 | 13.765 | 12150 | 13.765 | 121.4
13.77 | 3857 | 13.77 | 120.7 | 13.77 | 360 | 13.77 | 113.4 | 13.77 | 12160 | 13.77 | 121.6
13.775 | 3848 | 13.775 | 120.7 | 13.775 | 377.3 | 13.775 | 113.6 | 13.775 | 12170 | 13.775 | 121.6
13.78 | 3865 | 13.78 | 120.8 | 13.78 | 377.3 | 13.78 | 113.5 | 13.78 | 12170 | 13.78 | 121.7
13.785 | 3874 | 13.785 | 120.6 | 13.785 | 368.7 | 13.785 | 113.5 | 13.785 | 12170 | 13.785 | 121.6
13.79 | 3839 | 13.79 | 120.6 | 13.79 | 360 | 13.79 | 113.5 | 13.79 | 12180 | 13.79 | 121.6
13.795 | 3848 | 13.795 | 120.6 | 13.795 | 368.7 | 13.795 | 113.5 | 13.795 | 12170 | 13.795 | 121.6
13.8 | 3865 | 13.8 | 120.7 | 13.8 | 368.7 | 13.8 | 113.5 | 13.8 | 12190 | 13.8 | 121.7
13.805 | 3865 | 13.805 | 120.8 | 13.805 | 368.7 | 13.805 | 113.6 | 13.805 | 12190 | 13.805 | 121.7
13.81 | 3883 | 13.81 | 120.8 | 13.81 | 368.7 | 13.81 | 113.6 | 13.81 | 12190 | 13.81 | 121.7
13.815 | 3865 | 13.815 | 120.6 | 13.815 | 377.3 | 13.815 | 113.6 | 13.815 | 12180 | 13.815 | 121.6
13.82 | 3874 | 13.82 | 120.8 | 13.82 | 368.7 | 13.82 | 113.5 | 13.82 | 12180 | 13.82 | 121.6
13.825 | 3874 | 13.825 | 120.7 | 13.825 | 351.4 | 13.825 | 113.5 | 13.825 | 12190 | 13.825 | 121.7
13.83 | 3874 | 13.83 | 120.9 | 13.83 | 368.7 | 13.83 | 113.4 | 13.83 | 12190 | 13.83 | 121.6
13.835 | 3891 | 13.835 | 120.8 | 13.835 | 360 | 13.835 | 113.5 | 13.835 | 12200 | 13.835 | 121.7
13.84 | 3874 | 13.84 | 120.8 | 13.84 | 368.7 | 13.84 | 113.6 | 13.84 | 12200 | 13.84 | 121.5
13.845 | 3891 | 13.845 | 120.8 | 13.845 | 377.3 | 13.845 | 113.5 | 13.845 | 12210 | 13.845 | 121.6
13.85 | 3874 | 13.85 | 120.8 | 13.85 | 360 | 13.85 | 113.5 | 13.85 | 12200 | 13.85 | 121.5
13.855 | 3883 | 13.855 | 120.8 | 13.855 | 368.7 | 13.855 | 113.5 | 13.855 | 12210 | 13.855 | 121.7
13.86 | 3883 | 13.86 | 120.9 | 13.86 | 360 | 13.86 | 113.5 | 13.86 | 12210 | 13.86 | 121.6
13.865 | 3891 | 13.865 | 120.9 | 13.865 | 377.3 | 13.865 | 113.5 | 13.865 | 12230 | 13.865 | 121.7
13.87 | 3891 | 13.87 | 120.9 | 13.87 | 360 | 13.87 | 113.5 | 13.87 | 12200 | 13.87 | 121.6
13.875 | 3900 | 13.875 | 120.7 | 13.875 | 360 | 13.875 | 113.6 | 13.875 | 12220 | 13.875 | 121.5
13.88 | 3900 | 13.88 | 120.8 | 13.88 | 360 | 13.88 | 113.4 | 13.88 | 12230 | 13.88 | 121.6
13.885 | 3891 | 13.885 | 120.8 | 13.885 | 368.7 | 13.885 | 113.5 | 13.885 | 12200 | 13.885 | 121.6
13.89 | 3891 | 13.89 | 120.9 | 13.89 | 377.3 | 13.89 | 113.4 | 13.89 | 12230 | 13.89 | 121.7
13.895 | 3891 | 13.895 | 120.9 | 13.895 | 368.7 | 13.895 | 113.6 | 13.895 | 12230 | 13.895 | 121.7
13.9 | 3891 | 13.9 | 121 | 13.9 | 368.7 | 13.9 | 113.6 | 13.9 | 12220 | 13.9 | 121.6
13.905 | 3900 | 13.905 | 120.9 | 13.905 | 377.3 | 13.905 | 113.7 | 13.905 | 12210 | 13.905 | 121.6
13.91 | 3891 | 13.91 | 120.8 | 13.91 | 360 | 13.91 | 113.4 | 13.91 | 12230 | 13.91 | 121.5
13.915 | 3874 | 13.915 | 120.9 | 13.915 | 368.7 | 13.915 | 113.4 | 13.915 | 12230 | 13.915 | 121.6
13.92 | 3865 | 13.92 | 120.8 | 13.92 | 360 | 13.92 | 113.4 | 13.92 | 12210 | 13.92 | 121.7
13.925 | 3848 | 13.925 | 120.9 | 13.925 | 360 | 13.925 | 113.5 | 13.925 | 12240 | 13.925 | 121.7
13.93 | 3848 | 13.93 | 120.7 | 13.93 | 377.3 | 13.93 | 113.6 | 13.93 | 12230 | 13.93 | 121.6
13.935 | 3839 | 13.935 | 120.8 | 13.935 | 360 | 13.935 | 113.7 | 13.935 | 12230 | 13.935 | 121.5
13.94 | 3813 | 13.94 | 120.8 | 13.94 | 377.3 | 13.94 | 113.5 | 13.94 | 12220 | 13.94 | 121.6
13.945 | 3805 | 13.945 | 120.9 | 13.945 | 368.7 | 13.945 | 113.4 | 13.945 | 12230 | 13.945 | 121.7
13.95 | 3779 | 13.95 | 120.9 | 13.95 | 360 | 13.95 | 113.5 | 13.95 | 12230 | 13.95 | 121.7
13.955 | 3787 | 13.955 | 120.9 | 13.955 | 368.7 | 13.955 | 113.6 | 13.955 | 12230 | 13.955 | 121.7
13.96 | 3761 | 13.96 | 120.7 | 13.96 | 368.7 | 13.96 | 113.6 | 13.96 | 12230 | 13.96 | 121.6
13.965 | 3735 | 13.965 | 120.9 | 13.965 | 368.7 | 13.965 | 113.5 | 13.965 | 12230 | 13.965 | 121.6
13.97 | 3796 | 13.97 | 120.9 | 13.97 | 377.3 | 13.97 | 113.4 | 13.97 | 12210 | 13.97 | 121.6
13.975 | 3787 | 13.975 | 121 | 13.975 | 360 | 13.975 | 113.5 | 13.975 | 12230 | 13.975 | 121.6
13.98 | 3787 | 13.98 | 121 | 13.98 | 360 | 13.98 | 113.5 | 13.98 | 12230 | 13.98 | 121.7
13.985 | 3779 | 13.985 | 121 | 13.985 | 360 | 13.985 | 113.5 | 13.985 | 12210 | 13.985 | 121.6
13.99 | 3779 | 13.99 | 120.9 | 13.99 | 360 | 13.99 | 113.6 | 13.99 | 12230 | 13.99 | 121.6
13.995 | 3779 | 13.995 | 121 | 13.995 | 360 | 13.995 | 113.5 | 13.995 | 12210 | 13.995 | 121.6
14 | 3770 | 14 | 120.9 | 14 | 368.7 | 14 | 113.5 | 14 | 12230 | 14 | 121.7
14.005 | 3770 | 14.005 | 121 | 14.005 | 360 | 14.005 | 113.5 | 14.005 | 12220 | 14.005 | 121.8
14.01 | 3770 | 14.01 | 121 | 14.01 | 368.7 | 14.01 | 113.6 | 14.01 | 12210 | 14.01 | 121.7
14.015 | 3761 | 14.015 | 121.1 | 14.015 | 360 | 14.015 | 113.6 | 14.015 | 12220 | 14.015 | 121.7
14.02 | 3787 | 14.02 | 120.9 | 14.02 | 368.7 | 14.02 | 113.6 | 14.02 | 12220 | 14.02 | 121.8
14.025 | 3779 | 14.025 | 120.9 | 14.025 | 342.7 | 14.025 | 113.5 | 14.025 | 12220 | 14.025 | 121.7
14.03 | 3770 | 14.03 | 120.9 | 14.03 | 360 | 14.03 | 113.5 | 14.03 | 12210 | 14.03 | 121.8
14.035 | 3770 | 14.035 | 121 | 14.035 | 377.3 | 14.035 | 113.4 | 14.035 | 12220 | 14.035 | 121.9
14.04 | 3770 | 14.04 | 121.1 | 14.04 | 360 | 14.04 | 113.6 | 14.04 | 12230 | 14.04 | 121.9
14.045 | 3787 | 14.045 | 121 | 14.045 | 377.3 | 14.045 | 113.6 | 14.045 | 12200 | 14.045 | 121.7
14.05 | 3779 | 14.05 | 120.9 | 14.05 | 360 | 14.05 | 113.5 | 14.05 | 12210 | 14.05 | 121.8
14.055 | 3779 | 14.055 | 120.9 | 14.055 | 351.4 | 14.055 | 113.4 | 14.055 | 12220 | 14.055 | 121.8
14.06 | 3770 | 14.06 | 120.8 | 14.06 | 368.7 | 14.06 | 113.5 | 14.06 | 12220 | 14.06 | 121.8
14.065 | 3761 | 14.065 | 120.9 | 14.065 | 368.7 | 14.065 | 113.4 | 14.065 | 12210 | 14.065 | 121.8
14.07 | 3770 | 14.07 | 121 | 14.07 | 377.3 | 14.07 | 113.6 | 14.07 | 12220 | 14.07 | 121.8
14.075 | 3770 | 14.075 | 121 | 14.075 | 351.4 | 14.075 | 113.5 | 14.075 | 12200 | 14.075 | 121.6
14.08 | 3779 | 14.08 | 120.9 | 14.08 | 377.3 | 14.08 | 113.5 | 14.08 | 12220 | 14.08 | 121.7
14.085 | 3770 | 14.085 | 120.9 | 14.085 | 360 | 14.085 | 113.5 | 14.085 | 12210 | 14.085 | 121.7
14.09 | 3770 | 14.09 | 121.1 | 14.09 | 360 | 14.09 | 113.5 | 14.09 | 12220 | 14.09 | 121.9
14.095 | 3796 | 14.095 | 121 | 14.095 | 377.3 | 14.095 | 113.5 | 14.095 | 12210 | 14.095 | 121.8
14.1 | 3770 | 14.1 | 121 | 14.1 | 368.7 | 14.1 | 113.6 | 14.1 | 12200 | 14.1 | 121.8
14.105 | 3796 | 14.105 | 120.9 | 14.105 | 368.7 | 14.105 | 113.6 | 14.105 | 12180 | 14.105 | 121.8
14.11 | 3779 | 14.11 | 120.9 | 14.11 | 386 | 14.11 | 113.6 | 14.11 | 12220 | 14.11 | 121.7
14.115 | 3770 | 14.115 | 120.9 | 14.115 | 368.7 | 14.115 | 113.5 | 14.115 | 12190 | 14.115 | 121.7
14.12 | 3796 | 14.12 | 121 | 14.12 | 368.7 | 14.12 | 113.5 | 14.12 | 12200 | 14.12 | 121.8
14.125 | 3779 | 14.125 | 121.1 | 14.125 | 360 | 14.125 | 113.5 | 14.125 | 12190 | 14.125 | 121.8
14.13 | 3787 | 14.13 | 121 | 14.13 | 368.7 | 14.13 | 113.5 | 14.13 | 12190 | 14.13 | 121.9
14.135 | 3805 | 14.135 | 120.9 | 14.135 | 377.3 | 14.135 | 113.6 | 14.135 | 12180 | 14.135 | 121.7
14.14 | 3787 | 14.14 | 120.9 | 14.14 | 368.7 | 14.14 | 113.6 | 14.14 | 12200 | 14.14 | 121.7
14.145 | 3813 | 14.145 | 120.9 | 14.145 | 377.3 | 14.145 | 113.5 | 14.145 | 12170 | 14.145 | 121.7
14.15 | 3813 | 14.15 | 121.2 | 14.15 | 377.3 | 14.15 | 113.5 | 14.15 | 12180 | 14.15 | 121.8
14.155 | 3813 | 14.155 | 121.1 | 14.155 | 368.7 | 14.155 | 113.5 | 14.155 | 12170 | 14.155 | 121.8
14.16 | 3831 | 14.16 | 121.1 | 14.16 | 351.4 | 14.16 | 113.6 | 14.16 | 12170 | 14.16 | 121.8
14.165 | 3822 | 14.165 | 121.1 | 14.165 | 368.7 | 14.165 | 113.5 | 14.165 | 12170 | 14.165 | 121.7
14.17 | 3831 | 14.17 | 121 | 14.17 | 377.3 | 14.17 | 113.4 | 14.17 | 12170 | 14.17 | 121.7
14.175 | 3822 | 14.175 | 121.1 | 14.175 | 360 | 14.175 | 113.5 | 14.175 | 12160 | 14.175 | 121.8
14.18 | 3831 | 14.18 | 121.2 | 14.18 | 368.7 | 14.18 | 113.5 | 14.18 | 12150 | 14.18 | 121.8
14.185 | 3848 | 14.185 | 121.2 | 14.185 | 360 | 14.185 | 113.6 | 14.185 | 12160 | 14.185 | 121.8
14.19 | 3839 | 14.19 | 121.2 | 14.19 | 368.7 | 14.19 | 113.6 | 14.19 | 12160 | 14.19 | 121.7
14.195 | 3831 | 14.195 | 121 | 14.195 | 386 | 14.195 | 113.6 | 14.195 | 12160 | 14.195 | 121.7
14.2 | 3848 | 14.2 | 121.1 | 14.2 | 368.7 | 14.2 | 113.5 | 14.2 | 12160 | 14.2 | 121.7
14.205 | 3848 | 14.205 | 121 | 14.205 | 377.3 | 14.205 | 113.5 | 14.205 | 12170 | 14.205 | 121.8
14.21 | 3839 | 14.21 | 121.1 | 14.21 | 377.3 | 14.21 | 113.5 | 14.21 | 12150 | 14.21 | 121.8
14.215 | 3848 | 14.215 | 121.2 | 14.215 | 377.3 | 14.215 | 113.6 | 14.215 | 12140 | 14.215 | 121.8
14.22 | 3865 | 14.22 | 121.2 | 14.22 | 360 | 14.22 | 113.5 | 14.22 | 12140 | 14.22 | 121.7
14.225 | 3839 | 14.225 | 121.1 | 14.225 | 360 | 14.225 | 113.6 | 14.225 | 12140 | 14.225 | 121.7
14.23 | 3848 | 14.23 | 121 | 14.23 | 377.3 | 14.23 | 113.5 | 14.23 | 12130 | 14.23 | 121.7
14.235 | 3857 | 14.235 | 121 | 14.235 | 360 | 14.235 | 113.5 | 14.235 | 12140 | 14.235 | 121.8
14.24 | 3857 | 14.24 | 121.1 | 14.24 | 360 | 14.24 | 113.5 | 14.24 | 12130 | 14.24 | 121.8
14.245 | 3874 | 14.245 | 121.1 | 14.245 | 360 | 14.245 | 113.6 | 14.245 | 12150 | 14.245 | 121.8
14.25 | 3848 | 14.25 | 121 | 14.25 | 360 | 14.25 | 113.6 | 14.25 | 12110 | 14.25 | 121.7
14.255 | 3874 | 14.255 | 121.1 | 14.255 | 368.7 | 14.255 | 113.5 | 14.255 | 12120 | 14.255 | 121.7
14.26 | 3874 | 14.26 | 121.1 | 14.26 | 368.7 | 14.26 | 113.5 | 14.26 | 12100 | 14.26 | 121.7
14.265 | 3874 | 14.265 | 121.1 | 14.265 | 360 | 14.265 | 113.5 | 14.265 | 12100 | 14.265 | 121.7
14.27 | 3874 | 14.27 | 121.1 | 14.27 | 368.7 | 14.27 | 113.5 | 14.27 | 12100 | 14.27 | 121.8
14.275 | 3874 | 14.275 | 121.2 | 14.275 | 360 | 14.275 | 113.6 | 14.275 | 12120 | 14.275 | 121.8
14.28 | 3883 | 14.28 | 121.2 | 14.28 | 377.3 | 14.28 | 113.6 | 14.28 | 12100 | 14.28 | 121.7
14.285 | 3883 | 14.285 | 121.1 | 14.285 | 368.7 | 14.285 | 113.6 | 14.285 | 12100 | 14.285 | 121.7
14.29 | 3874 | 14.29 | 121 | 14.29 | 368.7 | 14.29 | 113.5 | 14.29 | 12100 | 14.29 | 121.7
14.295 | 3891 | 14.295 | 121.2 | 14.295 | 368.7 | 14.295 | 113.5 | 14.295 | 12100 | 14.295 | 121.8
14.3 | 3874 | 14.3 | 121.2 | 14.3 | 368.7 | 14.3 | 113.5 | 14.3 | 12090 | 14.3 | 121.8
14.305 | 3883 | 14.305 | 121.2 | 14.305 | 368.7 | 14.305 | 113.6 | 14.305 | 12090 | 14.305 | 121.7
14.31 | 3891 | 14.31 | 121.1 | 14.31 | 368.7 | 14.31 | 113.6 | 14.31 | 12090 | 14.31 | 121.7
14.315 | 3865 | 14.315 | 121 | 14.315 | 377.3 | 14.315 | 113.6 | 14.315 | 12070 | 14.315 | 121.7
14.32 | 3883 | 14.32 | 121.1 | 14.32 | 360 | 14.32 | 113.5 | 14.32 | 12060 | 14.32 | 121.7
14.325 | 3883 | 14.325 | 121.2 | 14.325 | 377.3 | 14.325 | 113.6 | 14.325 | 12080 | 14.325 | 121.8
14.33 | 3874 | 14.33 | 121.3 | 14.33 | 351.4 | 14.33 | 113.5 | 14.33 | 12070 | 14.33 | 121.9
14.335 | 3883 | 14.335 | 121.2 | 14.335 | 377.3 | 14.335 | 113.7 | 14.335 | 12040 | 14.335 | 121
14.34 | 3865 | 14.34 | 121 | 14.34 | 368.7 | 14.34 | 113.5 | 14.34 | 12060 | 14.34 | 121.7
14.345 | 3883 | 14.345 | 121 | 14.345 | 377.3 | 14.345 | 113.6 | 14.345 | 12040 | 14.345 | 121.7
14.35 | 3891 | 14.35 | 121 | 14.35 | 368.7 | 14.35 | 113.5 | 14.35 | 12030 | 14.35 | 121.8
14.355 | 3917 | 14.355 | 121.2 | 14.355 | 368.7 | 14.355 | 113.4 | 14.355 | 12030 | 14.355 | 121.8
14.36 | 3883 | 14.36 | 121.1 | 14.36 | 360 | 14.36 | 113.4 | 14.36 | 12010 | 14.36 | 121.8
14.365 | 3883 | 14.365 | 121.2 | 14.365 | 360 | 14.365 | 113.6 | 14.365 | 12010 | 14.365 | 121.8
14.37 | 3883 | 14.37 | 121.1 | 14.37 | 368.7 | 14.37 | 113.5 | 14.37 | 12030 | 14.37 | 121.9
14.375 | 3891 | 14.375 | 121.1 | 14.375 | 368.7 | 14.375 | 113.5 | 14.375 | 12010 | 14.375 | 121.9
14.38 | 3909 | 14.38 | 121.1 | 14.38 | 360 | 14.38 | 113.4 | 14.38 | 11990 | 14.38 | 122
14.385 | 3891 | 14.385 | 121.1 | 14.385 | 368.7 | 14.385 | 113.5 | 14.385 | 11990 | 14.385 | 121.9
14.39 | 3874 | 14.39 | 121.3 | 14.39 | 377.3 | 14.39 | 113.4 | 14.39 | 12010 | 14.39 | 121.9
14.395 | 3909 | 14.395 | 121.3 | 14.395 | 368.7 | 14.395 | 113.6 | 14.395 | 11970 | 14.395 | 121.8
14.4 | 3909 | 14.4 | 121.2 | 14.4 | 377.3 | 14.4 | 113.5 | 14.4 | 11970 | 14.4 | 121.9
14.405 | 3900 | 14.405 | 121.2 | 14.405 | 360 | 14.405 | 113.5 | 14.405 | 11970 | 14.405 | 121.9
14.41 | 3900 | 14.41 | 121.3 | 14.41 | 360 | 14.41 | 113.5 | 14.41 | 11970 | 14.41 | 122
14.415 | 3909 | 14.415 | 121.3 | 14.415 | 377.3 | 14.415 | 113.5 | 14.415 | 11950 | 14.415 | 121.9
14.42 | 3900 | 14.42 | 121.3 | 14.42 | 368.7 | 14.42 | 113.5 | 14.42 | 11950 | 14.42 | 122
14.425 | 3891 | 14.425 | 121.2 | 14.425 | 360 | 14.425 | 113.6 | 14.425 | 11950 | 14.425 | 121.9
14.43 | 3900 | 14.43 | 121.2 | 14.43 | 386 | 14.43 | 113.6 | 14.43 | 11940 | 14.43 | 121.9
14.435 | 3891 | 14.435 | 121.2 | 14.435 | 360 | 14.435 | 113.5 | 14.435 | 11930 | 14.435 | 121.8
14.44 | 3874 | 14.44 | 121.2 | 14.44 | 360 | 14.44 | 113.5 | 14.44 | 11920 | 14.44 | 121.9
14.445 | 3891 | 14.445 | 121.3 | 14.445 | 377.3 | 14.445 | 113.5 | 14.445 | 11910 | 14.445 | 121.9
14.45 | 3883 | 14.45 | 121.3 | 14.45 | 360 | 14.45 | 113.6 | 14.45 | 11910 | 14.45 | 121.9
14.455 | 3874 | 14.455 | 121.3 | 14.455 | 368.7 | 14.455 | 113.5 | 14.455 | 11910 | 14.455 | 121.9
14.46 | 3883 | 14.46 | 121.3 | 14.46 | 360 | 14.46 | 113.6 | 14.46 | 11880 | 14.46 | 121.9
14.465 | 3874 | 14.465 | 121.2 | 14.465 | 368.7 | 14.465 | 113.5 | 14.465 | 11880 | 14.465 | 121.8
14.47 | 3883 | 14.47 | 121.1 | 14.47 | 360 | 14.47 | 113.5 | 14.47 | 11870 | 14.47 | 122
14.475 | 3891 | 14.475 | 121.3 | 14.475 | 386 | 14.475 | 113.5 | 14.475 | 11890 | 14.475 | 122
14.48 | 3883 | 14.48 | 121.3 | 14.48 | 368.7 | 14.48 | 113.6 | 14.48 | 11880 | 14.48 | 122
14.485 | 3883 | 14.485 | 121.5 | 14.485 | 368.7 | 14.485 | 113.5 | 14.485 | 11850 | 14.485 | 121.9
14.49 | 3891 | 14.49 | 121.4 | 14.49 | 368.7 | 14.49 | 113.6 | 14.49 | 11860 | 14.49 | 121.8
14.495 | 3883 | 14.495 | 121.3 | 14.495 | 368.7 | 14.495 | 113.5 | 14.495 | 11840 | 14.495 | 122
14.5 | 3883 | 14.5 | 121.5 | 14.5 | 377.3 | 14.5 | 113.5 | 14.5 | 11850 | 14.5 | 121.9
14.505 | 3891 | 14.505 | 121.4 | 14.505 | 377.3 | 14.505 | 113.5 | 14.505 | 11820 | 14.505 | 121.9
14.51 | 3883 | 14.51 | 121.5 | 14.51 | 351.4 | 14.51 | 113.5 | 14.51 | 11830 | 14.51 | 121.8
14.515 | 3900 | 14.515 | 121.4 | 14.515 | 368.7 | 14.515 | 113.6 | 14.515 | 11810 | 14.515 | 122
14.52 | 3891 | 14.52 | 121.4 | 14.52 | 360 | 14.52 | 113.6 | 14.52 | 11800 | 14.52 | 122
14.525 | 3891 | 14.525 | 121.3 | 14.525 | 360 | 14.525 | 113.5 | 14.525 | 11780 | 14.525 | 122
14.53 | 3891 | 14.53 | 121.5 | 14.53 | 368.7 | 14.53 | 113.5 | 14.53 | 11800 | 14.53 | 122
14.535 | 3883 | 14.535 | 121.4 | 14.535 | 342.7 | 14.535 | 113.4 | 14.535 | 11780 | 14.535 | 122.1
14.54 | 3874 | 14.54 | 121.4 | 14.54 | 351.4 | 14.54 | 113.5 | 14.54 | 11770 | 14.54 | 122
14.545 | 3891 | 14.545 | 121.3 | 14.545 | 377.3 | 14.545 | 113.5 | 14.545 | 11770 | 14.545 | 122
14.55 | 3874 | 14.55 | 121.3 | 14.55 | 368.7 | 14.55 | 113.5 | 14.55 | 11760 | 14.55 | 121.9
14.555 | 3883 | 14.555 | 121.3 | 14.555 | 386 | 14.555 | 113.5 | 14.555 | 11760 | 14.555 | 122.1
14.56 | 3874 | 14.56 | 121.4 | 14.56 | 360 | 14.56 | 113.4 | 14.56 | 11750 | 14.56 | 122.1
14.565 | 3883 | 14.565 | 121.5 | 14.565 | 360 | 14.565 | 113.5 | 14.565 | 11740 | 14.565 | 122.1
14.57 | 3909 | 14.57 | 121.5 | 14.57 | 368.7 | 14.57 | 113.6 | 14.57 | 11720 | 14.57 | 122
14.575 | 3891 | 14.575 | 121.3 | 14.575 | 368.7 | 14.575 | 113.5 | 14.575 | 11720 | 14.575 | 122
14.58 | 3891 | 14.58 | 121.5 | 14.58 | 368.7 | 14.58 | 113.5 | 14.58 | 11700 | 14.58 | 121.9
14.585 | 3900 | 14.585 | 121.4 | 14.585 | 351.4 | 14.585 | 113.5 | 14.585 | 11690 | 14.585 | 122
14.59 | 3891 | 14.59 | 121.6 | 14.59 | 360 | 14.59 | 113.5 | 14.59 | 11700 | 14.59 | 122
14.595 | 3900 | 14.595 | 121.6 | 14.595 | 351.4 | 14.595 | 113.4 | 14.595 | 11670 | 14.595 | 122
14.6 | 3891 | 14.6 | 121.6 | 14.6 | 360 | 14.6 | 113.6 | 14.6 | 11660 | 14.6 | 122
14.605 | 3891 | 14.605 | 121.5 | 14.605 | 368.7 | 14.605 | 113.6 | 14.605 | 11650 | 14.605 | 122
14.61 | 3900 | 14.61 | 121.6 | 14.61 | 368.7 | 14.61 | 113.5 | 14.61 | 11650 | 14.61 | 122
14.615 | 3883 | 14.615 | 121.4 | 14.615 | 368.7 | 14.615 | 113.5 | 14.615 | 11650 | 14.615 | 122.1
14.62 | 3900 | 14.62 | 121.6 | 14.62 | 360 | 14.62 | 113.5 | 14.62 | 11620 | 14.62 | 122.1
14.625 | 3900 | 14.625 | 121.6 | 14.625 | 360 | 14.625 | 113.5 | 14.625 | 11630 | 14.625 | 122.1
14.63 | 3883 | 14.63 | 121.5 | 14.63 | 368.7 | 14.63 | 113.5 | 14.63 | 11630 | 14.63 | 121.9
14.635 | 3909 | 14.635 | 121.5 | 14.635 | 368.7 | 14.635 | 113.5 | 14.635 | 11600 | 14.635 | 122
14.64 | 3891 | 14.64 | 121.5 | 14.64 | 360 | 14.64 | 113.4 | 14.64 | 11620 | 14.64 | 122.1
14.645 | 3891 | 14.645 | 121.5 | 14.645 | 377.3 | 14.645 | 113.5 | 14.645 | 11620 | 14.645 | 122.1
14.65 | 3891 | 14.65 | 121.6 | 14.65 | 377.3 | 14.65 | 113.5 | 14.65 | 11590 | 14.65 | 122
14.655 | 3900 | 14.655 | 121.6 | 14.655 | 360 | 14.655 | 113.6 | 14.655 | 11580 | 14.655 | 121.9
14.66 | 3891 | 14.66 | 121.6 | 14.66 | 351.4 | 14.66 | 113.6 | 14.66 | 11580 | 14.66 | 122.1
14.665 | 3891 | 14.665 | 121.4 | 14.665 | 360 | 14.665 | 113.5 | 14.665 | 11580 | 14.665 | 122.1
14.67 | 3883 | 14.67 | 121.4 | 14.67 | 368.7 | 14.67 | 113.5 | 14.67 | 11560 | 14.67 | 122.2
14.675 | 3891 | 14.675 | 121.5 | 14.675 | 368.7 | 14.675 | 113.5 | 14.675 | 11580 | 14.675 | 122.2
14.68 | 3891 | 14.68 | 121.6 | 14.68 | 377.3 | 14.68 | 113.5 | 14.68 | 11550 | 14.68 | 122.2
14.685 | 3874 | 14.685 | 121.5 | 14.685 | 360 | 14.685 | 113.5 | 14.685 | 11550 | 14.685 | 122.1
14.69 | 3883 | 14.69 | 121.6 | 14.69 | 368.7 | 14.69 | 113.6 | 14.69 | 11520 | 14.69 | 122.1
14.695 | 3891 | 14.695 | 121.5 | 14.695 | 377.3 | 14.695 | 113.6 | 14.695 | 11520 | 14.695 | 122.1
14.7 | 3883 | 14.7 | 121.5 | 14.7 | 360 | 14.7 | 113.5 | 14.7 | 11520 | 14.7 | 122.3
14.705 | 3900 | 14.705 | 121.6 | 14.705 | 377.3 | 14.705 | 113.5 | 14.705 | 11520 | 14.705 | 122.3
14.71 | 3900 | 14.71 | 121.5 | 14.71 | 368.7 | 14.71 | 113.5 | 14.71 | 11510 | 14.71 | 122.2
14.715 | 3900 | 14.715 | 121.6 | 14.715 | 377.3 | 14.715 | 113.5 | 14.715 | 11500 | 14.715 | 122.2
14.72 | 3909 | 14.72 | 121.5 | 14.72 | 360 | 14.72 | 113.5 | 14.72 | 11470 | 14.72 | 122.1
14.725 | 3900 | 14.725 | 121.6 | 14.725 | 360 | 14.725 | 113.5 | 14.725 | 11490 | 14.725 | 122.1
14.73 | 3883 | 14.73 | 121.6 | 14.73 | 368.7 | 14.73 | 113.4 | 14.73 | 11460 | 14.73 | 122.2
14.735 | 3909 | 14.735 | 121.7 | 14.735 | 386 | 14.735 | 113.5 | 14.735 | 11450 | 14.735 | 122.2
14.74 | 3900 | 14.74 | 121.7 | 14.74 | 342.7 | 14.74 | 113.5 | 14.74 | 11460 | 14.74 | 122.2
14.745 | 3891 | 14.745 | 121.7 | 14.745 | 377.3 | 14.745 | 113.6 | 14.745 | 11430 | 14.745 | 122.1
14.75 | 3891 | 14.75 | 121.6 | 14.75 | 368.7 | 14.75 | 113.5 | 14.75 | 11440 | 14.75 | 122.1
14.755 | 3909 | 14.755 | 121.6 | 14.755 | 368.7 | 14.755 | 113.6 | 14.755 | 11440 | 14.755 | 122.1
14.76 | 3883 | 14.76 | 121.6 | 14.76 | 360 | 14.76 | 113.4 | 14.76 | 11420 | 14.76 | 122.2
14.765 | 3909 | 14.765 | 121.6 | 14.765 | 377.3 | 14.765 | 113.4 | 14.765 | 11400 | 14.765 | 122.2
14.77 | 3900 | 14.77 | 121.7 | 14.77 | 368.7 | 14.77 | 113.5 | 14.77 | 11400 | 14.77 | 122.2
14.775 | 3891 | 14.775 | 121.7 | 14.775 | 360 | 14.775 | 113.5 | 14.775 | 11370 | 14.775 | 122.1
14.78 | 3900 | 14.78 | 121.6 | 14.78 | 394.6 | 14.78 | 113.6 | 14.78 | 11370 | 14.78 | 122.1
14.785 | 3909 | 14.785 | 121.6 | 14.785 | 368.7 | 14.785 | 113.6 | 14.785 | 11370 | 14.785 | 122.4
14.79 | 3891 | 14.79 | 121.6 | 14.79 | 351.4 | 14.79 | 113.5 | 14.79 | 11340 | 14.79 | 122.3
14.795 | 3891 | 14.795 | 121.7 | 14.795 | 360 | 14.795 | 113.4 | 14.795 | 11340 | 14.795 | 122.3
14.8 | 3891 | 14.8 | 121.7 | 14.8 | 377.3 | 14.8 | 113.5 | 14.8 | 11330 | 14.8 | 122.2
14.805 | 3900 | 14.805 | 121.8 | 14.805 | 351.4 | 14.805 | 113.5 | 14.805 | 11310 | 14.805 | 122.2
14.81 | 3874 | 14.81 | 121.6 | 14.81 | 368.7 | 14.81 | 113.6 | 14.81 | 11310 | 14.81 | 122.2
14.815 | 3891 | 14.815 | 121.6 | 14.815 | 377.3 | 14.815 | 113.5 | 14.815 | 11310 | 14.815 | 122.4
14.82 | 3909 | 14.82 | 121.6 | 14.82 | 368.7 | 14.82 | 113.4 | 14.82 | 11270 | 14.82 | 122.3
14.825 | 3883 | 14.825 | 121.6 | 14.825 | 351.4 | 14.825 | 113.4 | 14.825 | 11290 | 14.825 | 122.3
14.83 | 3900 | 14.83 | 121.7 | 14.83 | 377.3 | 14.83 | 113.5 | 14.83 | 11260 | 14.83 | 122.2
14.835 | 3900 | 14.835 | 121.7 | 14.835 | 360 | 14.835 | 113.5 | 14.835 | 11260 | 14.835 | 122.2
14.84 | 3891 | 14.84 | 121.6 | 14.84 | 368.7 | 14.84 | 113.5 | 14.84 | 11250 | 14.84 | 122.2
14.845 | 3900 | 14.845 | 121.6 | 14.845 | 368.7 | 14.845 | 113.5 | 14.845 | 11230 | 14.845 | 122.4
14.85 | 3900 | 14.85 | 121.6 | 14.85 | 360 | 14.85 | 113.4 | 14.85 | 11220 | 14.85 | 122.4
14.855 | 3900 | 14.855 | 121.6 | 14.855 | 368.7 | 14.855 | 113.5 | 14.855 | 11220 | 14.855 | 122.3
14.86 | 3891 | 14.86 | 121.7 | 14.86 | 377.3 | 14.86 | 113.5 | 14.86 | 11190 | 14.86 | 122.2
14.865 | 3909 | 14.865 | 121.8 | 14.865 | 386 | 14.865 | 113.5 | 14.865 | 11200 | 14.865 | 122.3
14.87 | 3909 | 14.87 | 121.6 | 14.87 | 360 | 14.87 | 113.5 | 14.87 | 11180 | 14.87 | 122.2
14.875 | 3891 | 14.875 | 121.6 | 14.875 | 377.3 | 14.875 | 113.5 | 14.875 | 11180 | 14.875 | 122.3
14.88 | 3900 | 14.88 | 121.7 | 14.88 | 386 | 14.88 | 113.5 | 14.88 | 11150 | 14.88 | 122.4
14.885 | 3883 | 14.885 | 121.7 | 14.885 | 368.7 | 14.885 | 113.5 | 14.885 | 11140 | 14.885 | 122.4
14.89 | 3874 | 14.89 | 121.8 | 14.89 | 360 | 14.89 | 113.7 | 14.89 | 11150 | 14.89 | 122.3
14.895 | 3891 | 14.895 | 121.6 | 14.895 | 368.7 | 14.895 | 113.6 | 14.895 | 11120 | 14.895 | 122.2
14.9 | 3891 | 14.9 | 121.6 | 14.9 | 377.3 | 14.9 | 113.6 | 14.9 | 11120 | 14.9 | 122.3
14.905 | 3891 | 14.905 | 121.6 | 14.905 | 377.3 | 14.905 | 113.5 | 14.905 | 11100 | 14.905 | 122.3
14.91 | 3865 | 14.91 | 121.7 | 14.91 | 377.3 | 14.91 | 113.4 | 14.91 | 11100 | 14.91 | 122.3
14.915 | 3883 | 14.915 | 121.7 | 14.915 | 368.7 | 14.915 | 113.4 | 14.915 | 11070 | 14.915 | 122.3
14.92 | 3891 | 14.92 | 121.7 | 14.92 | 377.3 | 14.92 | 113.5 | 14.92 | 11070 | 14.92 | 122.2
14.925 | 3883 | 14.925 | 121.6 | 14.925 | 368.7 | 14.925 | 113.6 | 14.925 | 11080 | 14.925 | 122.2
14.93 | 3883 | 14.93 | 121.6 | 14.93 | 368.7 | 14.93 | 113.6 | 14.93 | 11070 | 14.93 | 122.3
14.935 | 3891 | 14.935 | 121.6 | 14.935 | 368.7 | 14.935 | 113.5 | 14.935 | 11030 | 14.935 | 122.4
14.94 | 3883 | 14.94 | 121.7 | 14.94 | 360 | 14.94 | 113.5 | 14.94 | 11030 | 14.94 | 122.3
14.945 | 3891 | 14.945 | 121.7 | 14.945 | 386 | 14.945 | 113.5 | 14.945 | 11010 | 14.945 | 122.4
14.95 | 3891 | 14.95 | 121.7 | 14.95 | 368.7 | 14.95 | 113.5 | 14.95 | 11010 | 14.95 | 122.2
14.955 | 3909 | 14.955 | 121.6 | 14.955 | 360 | 14.955 | 113.5 | 14.955 | 11010 | 14.955 | 122.2
14.96 | 3891 | 14.96 | 121.5 | 14.96 | 368.7 | 14.96 | 113.5 | 14.96 | 10990 | 14.96 | 122.4
14.965 | 3874 | 14.965 | 121.6 | 14.965 | 360 | 14.965 | 113.4 | 14.965 | 10980 | 14.965 | 122.3
14.97 | 3900 | 14.97 | 121.7 | 14.97 | 368.7 | 14.97 | 113.4 | 14.97 | 10950 | 14.97 | 122.3
14.975 | 3883 | 14.975 | 121.7 | 14.975 | 368.7 | 14.975 | 113.4 | 14.975 | 10950 | 14.975 | 122.3
14.98 | 3891 | 14.98 | 121.7 | 14.98 | 377.3 | 14.98 | 113.6 | 14.98 | 10920 | 14.98 | 122.2
14.985 | 3900 | 14.985 | 121.7 | 14.985 | 386 | 14.985 | 113.6 | 14.985 | 10920 | 14.985 | 122.2
14.99 | 3900 | 14.99 | 121.8 | 14.99 | 360 | 14.99 | 113.6 | 14.99 | 10920 | 14.99 | 122.4
14.995 | 3883 | 14.995 | 121.6 | 14.995 | 377.3 | 14.995 | 113.5 | 14.995 | 10900 | 14.995 | 122.3
15 | 3891 | 15 | 121.9 | 15 | 377.3 | 15 | 113.5 | 15 | 10880 | 15 | 122.3
15.005 | 3883 | 15.005 | 121.9 | 15.005 | 386 | 15.005 | 113.4 | 15.005 | 10880 | 15.005 | 122.3
15.01 | 3891 | 15.01 | 121.8 | 15.01 | 368.7 | 15.01 | 113.5 | 15.01 | 10870 | 15.01 | 122.2
15.015 | 3891 | 15.015 | 121.7 | 15.015 | 368.7 | 15.015 | 113.5 | 15.015 | 10830 | 15.015 | 122.2
15.02 | 3891 | 15.02 | 121.8 | 15.02 | 368.7 | 15.02 | 113.6 | 15.02 | 10840 | 15.02 | 122.3
15.025 | 3891 | 15.025 | 121.7 | 15.025 | 386 | 15.025 | 113.5 | 15.025 | 10840 | 15.025 | 122.4
15.03 | 3883 | 15.03 | 121.9 | 15.03 | 377.3 | 15.03 | 113.5 | 15.03 | 10820 | 15.03 | 122.5
15.035 | 3900 | 15.035 | 121.8 | 15.035 | 386 | 15.035 | 113.5 | 15.035 | 10810 | 15.035 | 122.3
15.04 | 3891 | 15.04 | 121.9 | 15.04 | 386 | 15.04 | 113.6 | 15.04 | 10790 | 15.04 | 122.4
15.045 | 3891 | 15.045 | 121.7 | 15.045 | 386 | 15.045 | 113.6 | 15.045 | 10800 | 15.045 | 122.4
15.05 | 3891 | 15.05 | 121.7 | 15.05 | 377.3 | 15.05 | 113.5 | 15.05 | 10770 | 15.05 | 122.5
15.055 | 3900 | 15.055 | 121.8 | 15.055 | 368.7 | 15.055 | 113.5 | 15.055 | 10740 | 15.055 | 122.4
15.06 | 3909 | 15.06 | 121.9 | 15.06 | 368.7 | 15.06 | 113.5 | 15.06 | 10750 | 15.06 | 122.5
15.065 | 3909 | 15.065 | 121.9 | 15.065 | 368.7 | 15.065 | 113.5 | 15.065 | 10740 | 15.065 | 122.3
15.07 | 3891 | 15.07 | 121.7 | 15.07 | 377.3 | 15.07 | 113.6 | 15.07 | 10710 | 15.07 | 122.4
15.075 | 3874 | 15.075 | 121.7 | 15.075 | 386 | 15.075 | 113.6 | 15.075 | 10710 | 15.075 | 122.4
15.08 | 3900 | 15.08 | 121.8 | 15.08 | 394.6 | 15.08 | 113.5 | 15.08 | 10710 | 15.08 | 122.5
15.085 | 3891 | 15.085 | 121.9 | 15.085 | 368.7 | 15.085 | 113.4 | 15.085 | 10690 | 15.085 | 122.5
15.09 | 3883 | 15.09 | 121.8 | 15.09 | 386 | 15.09 | 113.5 | 15.09 | 10690 | 15.09 | 122.5
15.095 | 3883 | 15.095 | 121.8 | 15.095 | 377.3 | 15.095 | 113.6 | 15.095 | 10680 | 15.095 | 122.4
15.1 | 3883 | 15.1 | 121.7 | 15.1 | 377.3 | 15.1 | 113.6 | 15.1 | 10660 | 15.1 | 122.4
15.105 | 3900 | 15.105 | 121.7 | 15.105 | 377.3 | 15.105 | 113.5 | 15.105 | 10640 | 15.105 | 122.4
15.11 | 3865 | 15.11 | 121.7 | 15.11 | 377.3 | 15.11 | 113.5 | 15.11 | 10630 | 15.11 | 122.4
15.115 | 3883 | 15.115 | 121.8 | 15.115 | 377.3 | 15.115 | 113.5 | 15.115 | 10630 | 15.115 | 122.5
15.12 | 3891 | 15.12 | 121.9 | 15.12 | 377.3 | 15.12 | 113.5 | 15.12 | 10620 | 15.12 | 122.5
15.125 | 3865 | 15.125 | 121.8 | 15.125 | 377.3 | 15.125 | 113.5 | 15.125 | 10600 | 15.125 | 122.4
15.13 | 3883 | 15.13 | 121.7 | 15.13 | 394.6 | 15.13 | 113.6 | 15.13 | 10600 | 15.13 | 122.4
15.135 | 3891 | 15.135 | 121.7 | 15.135 | 386 | 15.135 | 113.5 | 15.135 | 10570 | 15.135 | 122.5
15.14 | 3883 | 15.14 | 121.7 | 15.14 | 368.7 | 15.14 | 113.5 | 15.14 | 10570 | 15.14 | 122.5
15.145 | 3900 | 15.145 | 121.9 | 15.145 | 386 | 15.145 | 113.4 | 15.145 | 10550 | 15.145 | 122.4
15.15 | 3891 | 15.15 | 121.8 | 15.15 | 368.7 | 15.15 | 113.4 | 15.15 | 10560 | 15.15 | 122.4
15.155 | 3909 | 15.155 | 121.8 | 15.155 | 377.3 | 15.155 | 113.5 | 15.155 | 10540 | 15.155 | 122.4
15.16 | 3900 | 15.16 | 121.8 | 15.16 | 386 | 15.16 | 113.5 | 15.16 | 10520 | 15.16 | 122.3
15.165 | 3883 | 15.165 | 121.8 | 15.165 | 368.7 | 15.165 | 113.5 | 15.165 | 10520 | 15.165 | 122.5
15.17 | 3883 | 15.17 | 121.7 | 15.17 | 368.7 | 15.17 | 113.5 | 15.17 | 10500 | 15.17 | 122.5
15.175 | 3891 | 15.175 | 121.9 | 15.175 | 377.3 | 15.175 | 113.5 | 15.175 | 10500 | 15.175 | 122.5
15.18 | 3883 | 15.18 | 121.8 | 15.18 | 394.6 | 15.18 | 113.5 | 15.18 | 10490 | 15.18 | 122.4
15.185 | 3900 | 15.185 | 121.8 | 15.185 | 360 | 15.185 | 113.5 | 15.185 | 10450 | 15.185 | 122.5
15.19 | 3891 | 15.19 | 121.7 | 15.19 | 360 | 15.19 | 113.5 | 15.19 | 10440 | 15.19 | 122.4
15.195 | 3891 | 15.195 | 121.7 | 15.195 | 386 | 15.195 | 113.6 | 15.195 | 10440 | 15.195 | 122.5
15.2 | 3891 | 15.2 | 121.7 | 15.2 | 386 | 15.2 | 113.5 | 15.2 | 10430 | 15.2 | 122.5
15.205 | 3891 | 15.205 | 121.8 | 15.205 | 377.3 | 15.205 | 113.5 | 15.205 | 10410 | 15.205 | 122.6
15.21 | 3883 | 15.21 | 121.8 | 15.21 | 368.7 | 15.21 | 113.5 | 15.21 | 10390 | 15.21 | 122.4
15.215 | 3900 | 15.215 | 121.8 | 15.215 | 377.3 | 15.215 | 113.6 | 15.215 | 10390 | 15.215 | 122.6
15.22 | 3891 | 15.22 | 121.9 | 15.22 | 377.3 | 15.22 | 113.5 | 15.22 | 10370 | 15.22 | 122.5
15.225 | 3883 | 15.225 | 121.9 | 15.225 | 386 | 15.225 | 113.6 | 15.225 | 10350 | 15.225 | 122.6
15.23 | 3883 | 15.23 | 121.9 | 15.23 | 377.3 | 15.23 | 113.5 | 15.23 | 10350 | 15.23 | 122.7
15.235 | 3900 | 15.235 | 122 | 15.235 | 386 | 15.235 | 113.5 | 15.235 | 10300 | 15.235 | 122.7
15.24 | 3891 | 15.24 | 122 | 15.24 | 386 | 15.24 | 113.5 | 15.24 | 10290 | 15.24 | 122.5
15.245 | 3900 | 15.245 | 121.9 | 15.245 | 386 | 15.245 | 113.6 | 15.245 | 10280 | 15.245 | 122.5
15.25 | 3883 | 15.25 | 121.9 | 15.25 | 360 | 15.25 | 113.5 | 15.25 | 10250 | 15.25 | 122.5
15.255 | 3891 | 15.255 | 121.9 | 15.255 | 377.3 | 15.255 | 113.4 | 15.255 | 10240 | 15.255 | 122.6
15.26 | 3883 | 15.26 | 122 | 15.26 | 386 | 15.26 | 113.4 | 15.26 | 10220 | 15.26 | 122.5
15.265 | 3891 | 15.265 | 122 | 15.265 | 368.7 | 15.265 | 113.5 | 15.265 | 10210 | 15.265 | 122.6
15.27 | 3891 | 15.27 | 122 | 15.27 | 386 | 15.27 | 113.5 | 15.27 | 10170 | 15.27 | 122.5
15.275 | 3900 | 15.275 | 121.9 | 15.275 | 377.3 | 15.275 | 113.5 | 15.275 | 10160 | 15.275 | 122.5
15.28 | 3891 | 15.28 | 121.9 | 15.28 | 386 | 15.28 | 113.5 | 15.28 | 10150 | 15.28 | 122.5
15.285 | 3883 | 15.285 | 121.9 | 15.285 | 368.7 | 15.285 | 113.5 | 15.285 | 10130 | 15.285 | 122.5
15.29 | 3883 | 15.29 | 121.9 | 15.29 | 368.7 | 15.29 | 113.5 | 15.29 | 10110 | 15.29 | 122.5
15.295 | 3883 | 15.295 | 122 | 15.295 | 377.3 | 15.295 | 113.5 | 15.295 | 10100 | 15.295 | 121.9
15.3 | 3883 | 15.3 | 121.9 | 15.3 | 368.7 | 15.3 | 113.5 | 15.3 | 10080 | 15.3 | 122.5
15.305 | 3891 | 15.305 | 121.9 | 15.305 | 386 | 15.305 | 113.5 | 15.305 | 10050 | 15.305 | 122.6
15.31 | 3883 | 15.31 | 121.9 | 15.31 | 394.6 | 15.31 | 113.6 | 15.31 | 10040 | 15.31 | 122.6
15.315 | 3891 | 15.315 | 121.9 | 15.315 | 386 | 15.315 | 113.6 | 15.315 | 10040 | 15.315 | 122.8
15.32 | 3891 | 15.32 | 122.1 | 15.32 | 386 | 15.32 | 113.5 | 15.32 | 10000 | 15.32 | 122.6
15.325 | 3891 | 15.325 | 122 | 15.325 | 386 | 15.325 | 113.5 | 15.325 | 9993 | 15.325 | 122.7
15.33 | 3891 | 15.33 | 122 | 15.33 | 360 | 15.33 | 113.5 | 15.33 | 9967 | 15.33 | 122.6
15.335 | 3891 | 15.335 | 121.9 | 15.335 | 377.3 | 15.335 | 113.5 | 15.335 | 9950 | 15.335 | 122.6
15.34 | 3891 | 15.34 | 121.9 | 15.34 | 368.7 | 15.34 | 113.5 | 15.34 | 9941 | 15.34 | 122.7
15.345 | 3883 | 15.345 | 122 | 15.345 | 394.6 | 15.345 | 113.5 | 15.345 | 9898 | 15.345 | 122.8
15.35 | 3883 | 15.35 | 121.9 | 15.35 | 377.3 | 15.35 | 113.5 | 15.35 | 9880 | 15.35 | 122.7
15.355 | 3891 | 15.355 | 122 | 15.355 | 368.7 | 15.355 | 113.5 | 15.355 | 9854 | 15.355 | 122.7
15.36 | 3883 | 15.36 | 121.9 | 15.36 | 403.3 | 15.36 | 113.5 | 15.36 | 9837 | 15.36 | 122.7
15.365 | 3900 | 15.365 | 121.9 | 15.365 | 368.7 | 15.365 | 113.5 | 15.365 | 9811 | 15.365 | 122.6
15.37 | 3891 | 15.37 | 121.9 | 15.37 | 377.3 | 15.37 | 113.6 | 15.37 | 9785 | 15.37 | 122.8
15.375 | 3900 | 15.375 | 121.9 | 15.375 | 377.3 | 15.375 | 113.4 | 15.375 | 9759 | 15.375 | 122.7
15.38 | 3900 | 15.38 | 122 | 15.38 | 394.6 | 15.38 | 113.5 | 15.38 | 9733 | 15.38 | 122.8
15.385 | 3891 | 15.385 | 121.9 | 15.385 | 377.3 | 15.385 | 113.5 | 15.385 | 9690 | 15.385 | 122.6
15.39 | 3900 | 15.39 | 121.9 | 15.39 | 368.7 | 15.39 | 113.4 | 15.39 | 9638 | 15.39 | 122.6
15.395 | 3900 | 15.395 | 121.9 | 15.395 | 386 | 15.395 | 113.5 | 15.395 | 9621 | 15.395 | 122.7
15.4 | 3883 | 15.4 | 121.9 | 15.4 | 377.3 | 15.4 | 113.6 | 15.4 | 9586 | 15.4 | 122.7
15.405 | 3909 | 15.405 | 122 | 15.405 | 394.6 | 15.405 | 113.5 | 15.405 | 9543 | 15.405 | 122.7
15.41 | 3891 | 15.41 | 121.9 | 15.41 | 386 | 15.41 | 113.5 | 15.41 | 9482 | 15.41 | 122.7
15.415 | 3891 | 15.415 | 122.1 | 15.415 | 377.3 | 15.415 | 113.5 | 15.415 | 9456 | 15.415 | 122.6
15.42 | 3891 | 15.42 | 121.8 | 15.42 | 386 | 15.42 | 113.6 | 15.42 | 9396 | 15.42 | 122.6
15.425 | 3900 | 15.425 | 121.9 | 15.425 | 386 | 15.425 | 113.6 | 15.425 | 9309 | 15.425 | 122.7
15.43 | 3891 | 15.43 | 121.9 | 15.43 | 386 | 15.43 | 113.6 | 15.43 | 8902 | 15.43 | 122.7
15.435 | 3891 | 15.435 | 121.9 | 15.435 | 394.6 | 15.435 | 113.4 | 15.435 | -202.6 | 15.435 | 123.5
15.44 | 3891 | 15.44 | 121.9 | 15.44 | 377.3 | 15.44 | 113.5 | 15.44 | 360 | 15.44 | 124
15.445 | 3909 | 15.445 | 122.1 | 15.445 | 368.7 | 15.445 | 113.4 | 15.445 | 1459 | 15.445 | 124
15.45 | 3909 | 15.45 | 122 | 15.45 | 368.7 | 15.45 | 113.5 | 15.45 | 1312 | 15.45 | 123.5
15.455 | 3917 | 15.455 | 122.1 | 15.455 | 394.6 | 15.455 | 113.6 | 15.455 | 1321 | 15.455 | 122.4
15.46 | 3891 | 15.46 | 122 | 15.46 | 386 | 15.46 | 113.6 | 15.46 | 2195 | 15.46 | 122.3
15.465 | 3909 | 15.465 | 122.1 | 15.465 | 377.3 | 15.465 | 113.4 | 15.465 | 1831 | 15.465 | 122.4
15.47 | 3909 | 15.47 | 122.1 | 15.47 | 386 | 15.47 | 113.4 | 15.47 | 1658 | 15.47 | 122.8
15.475 | 3917 | 15.475 | 122.1 | 15.475 | 386 | 15.475 | 113.4 | 15.475 | 1598 | 15.475 | 123.1
15.48 | 3917 | 15.48 | 122 | 15.48 | 386 | 15.48 | 113.6 | 15.48 | 1641 | 15.48 | 123.3
15.485 | 3926 | 15.485 | 122 | 15.485 | 394.6 | 15.485 | 113.5 | 15.485 | 1546 | 15.485 | 123
15.49 | 3935 | 15.49 | 122.1 | 15.49 | 377.3 | 15.49 | 113.6 | 15.49 | 1598 | 15.49 | 122.7
15.495 | 3917 | 15.495 | 122.1 | 15.495 | 403.3 | 15.495 | 113.5 | 15.495 | 1580 | 15.495 | 122.8
15.5 | 3935 | 15.5 | 122.1 | 15.5 | 377.3 | 15.5 | 113.4 | 15.5 | 1572 | 15.5 | 122.7
15.505 | 3943 | 15.505 | 122 | 15.505 | 386 | 15.505 | 113.5 | 15.505 | 1563 | 15.505 | 123.1
15.51 | 3926 | 15.51 | 122 | 15.51 | 394.6 | 15.51 | 113.5 | 15.51 | 1520 | 15.51 | 123.1
15.515 | 3926 | 15.515 | 122 | 15.515 | 386 | 15.515 | 113.5 | 15.515 | 1554 | 15.515 | 123.1
15.52 | 3935 | 15.52 | 122.1 | 15.52 | 377.3 | 15.52 | 113.4 | 15.52 | 1554 | 15.52 | 122.9
15.525 | 3926 | 15.525 | 122.1 | 15.525 | 394.6 | 15.525 | 113.5 | 15.525 | 1528 | 15.525 | 122.7
15.53 | 3909 | 15.53 | 122.1 | 15.53 | 377.3 | 15.53 | 113.4 | 15.53 | 1537 | 15.53 | 122.7
15.535 | 3926 | 15.535 | 122 | 15.535 | 386 | 15.535 | 113.6 | 15.535 | 1528 | 15.535 | 122.6
15.54 | 3926 | 15.54 | 122 | 15.54 | 386 | 15.54 | 113.5 | 15.54 | 1520 | 15.54 | 122.6
15.545 | 3935 | 15.545 | 122.1 | 15.545 | 403.3 | 15.545 | 113.6 | 15.545 | 1537 | 15.545 | 122.8
15.55 | 3943 | 15.55 | 122.2 | 15.55 | 386 | 15.55 | 113.6 | 15.55 | 1546 | 15.55 | 122.7
15.555 | 3935 | 15.555 | 122.2 | 15.555 | 377.3 | 15.555 | 113.5 | 15.555 | 1520 | 15.555 | 122.8
15.56 | 3935 | 15.56 | 122.1 | 15.56 | 377.3 | 15.56 | 113.4 | 15.56 | 1511 | 15.56 | 122.8
15.565 | 3935 | 15.565 | 122 | 15.565 | 368.7 | 15.565 | 113.5 | 15.565 | 1537 | 15.565 | 122.8
15.57 | 3943 | 15.57 | 122 | 15.57 | 377.3 | 15.57 | 113.5 | 15.57 | 1537 | 15.57 | 122.7
15.575 | 3943 | 15.575 | 122.1 | 15.575 | 377.3 | 15.575 | 113.5 | 15.575 | 1537 | 15.575 | 122.9
15.58 | 3935 | 15.58 | 122.1 | 15.58 | 386 | 15.58 | 113.5 | 15.58 | 1511 | 15.58 | 122.8
15.585 | 3943 | 15.585 | 122.1 | 15.585 | 377.3 | 15.585 | 113.4 | 15.585 | 1520 | 15.585 | 122.9
15.59 | 3935 | 15.59 | 122.2 | 15.59 | 377.3 | 15.59 | 113.5 | 15.59 | 1511 | 15.59 | 122.9
15.595 | 3943 | 15.595 | 122.2 | 15.595 | 368.7 | 15.595 | 113.6 | 15.595 | 1528 | 15.595 | 122.9
15.6 | 3926 | 15.6 | 122.1 | 15.6 | 377.3 | 15.6 | 113.5 | 15.6 | 1520 | 15.6 | 123.1
15.605 | 3943 | 15.605 | 122.2 | 15.605 | 394.6 | 15.605 | 113.5 | 15.605 | 1528 | 15.605 | 123.1
15.61 | 3935 | 15.61 | 122.2 | 15.61 | 386 | 15.61 | 113.4 | 15.61 | 1528 | 15.61 | 123.1
15.615 | 3926 | 15.615 | 122.2 | 15.615 | 368.7 | 15.615 | 113.4 | 15.615 | 1537 | 15.615 | 123.1
15.62 | 3952 | 15.62 | 122.3 | 15.62 | 394.6 | 15.62 | 113.5 | 15.62 | 1537 | 15.62 | 123.1
15.625 | 3926 | 15.625 | 122.1 | 15.625 | 377.3 | 15.625 | 113.6 | 15.625 | 1520 | 15.625 | 123.1
15.63 | 3926 | 15.63 | 122.1 | 15.63 | 386 | 15.63 | 113.6 | 15.63 | 1537 | 15.63 | 123.1
15.635 | 3943 | 15.635 | 122.3 | 15.635 | 386 | 15.635 | 113.6 | 15.635 | 1511 | 15.635 | 123.1
15.64 | 3917 | 15.64 | 122.2 | 15.64 | 368.7 | 15.64 | 113.6 | 15.64 | 1520 | 15.64 | 123.1
15.645 | 3943 | 15.645 | 122.3 | 15.645 | 394.6 | 15.645 | 113.7 | 15.645 | 1502 | 15.645 | 123.1
15.65 | 3935 | 15.65 | 122.2 | 15.65 | 394.6 | 15.65 | 113.7 | 15.65 | 1511 | 15.65 | 123.1
15.655 | 3935 | 15.655 | 122.2 | 15.655 | 386 | 15.655 | 113.7 | 15.655 | 1528 | 15.655 | 123.1
15.66 | 3926 | 15.66 | 122.1 | 15.66 | 368.7 | 15.66 | 113.7 | 15.66 | 1511 | 15.66 | 123.1
15.665 | 3935 | 15.665 | 122.3 | 15.665 | 394.6 | 15.665 | 113.7 | 15.665 | 1520 | 15.665 | 123
15.67 | 3917 | 15.67 | 122.2 | 15.67 | 386 | 15.67 | 113.6 | 15.67 | 1520 | 15.67 | 123
15.675 | 3943 | 15.675 | 122.3 | 15.675 | 368.7 | 15.675 | 113.4 | 15.675 | 1528 | 15.675 | 123
15.68 | 3926 | 15.68 | 122.1 | 15.68 | 394.6 | 15.68 | 113.5 | 15.68 | 1511 | 15.68 | 122.9
15.685 | 3935 | 15.685 | 122.1 | 15.685 | 368.7 | 15.685 | 113.5 | 15.685 | 1520 | 15.685 | 123
15.69 | 3935 | 15.69 | 122.2 | 15.69 | 377.3 | 15.69 | 113.5 | 15.69 | 1520 | 15.69 | 123
15.695 | 3926 | 15.695 | 122.2 | 15.695 | 386 | 15.695 | 113.7 | 15.695 | 1528 | 15.695 | 123.1
15.7 | 3926 | 15.7 | 122.2 | 15.7 | 377.3 | 15.7 | 113.6 | 15.7 | 1520 | 15.7 | 123.1
15.705 | 3935 | 15.705 | 122.2 | 15.705 | 386 | 15.705 | 113.7 | 15.705 | 1520 | 15.705 | 123.1
15.71 | 3943 | 15.71 | 122.2 | 15.71 | 394.6 | 15.71 | 113.6 | 15.71 | 1502 | 15.71 | 123
15.715 | 3926 | 15.715 | 122.1 | 15.715 | 386 | 15.715 | 113.7 | 15.715 | 1528 | 15.715 | 123.1
15.72 | 3952 | 15.72 | 122.2 | 15.72 | 403.3 | 15.72 | 113.7 | 15.72 | 1528 | 15.72 | 123
15.725 | 3926 | 15.725 | 122.2 | 15.725 | 377.3 | 15.725 | 113.5 | 15.725 | 1520 | 15.725 | 123.1
15.73 | 3926 | 15.73 | 122.2 | 15.73 | 377.3 | 15.73 | 113.7 | 15.73 | 1520 | 15.73 | 123.1
15.735 | 3935 | 15.735 | 122.2 | 15.735 | 377.3 | 15.735 | 113.6 | 15.735 | 1520 | 15.735 | 123.1
15.74 | 3926 | 15.74 | 122.2 | 15.74 | 394.6 | 15.74 | 113.7 | 15.74 | 1511 | 15.74 | 123.1
15.745 | 3943 | 15.745 | 122.2 | 15.745 | 377.3 | 15.745 | 113.7 | 15.745 | 1520 | 15.745 | 123.1
15.75 | 3943 | 15.75 | 122.2 | 15.75 | 377.3 | 15.75 | 113.6 | 15.75 | 1537 | 15.75 | 123.1
15.755 | 3943 | 15.755 | 122.2 | 15.755 | 386 | 15.755 | 113.6 | 15.755 | 1520 | 15.755 | 123
15.76 | 3935 | 15.76 | 122.3 | 15.76 | 377.3 | 15.76 | 113.6 | 15.76 | 1528 | 15.76 | 123.1
15.765 | 3935 | 15.765 | 122.3 | 15.765 | 394.6 | 15.765 | 113.6 | 15.765 | 1511 | 15.765 | 123.1
15.77 | 3952 | 15.77 | 122.2 | 15.77 | 394.6 | 15.77 | 113.7 | 15.77 | 1520 | 15.77 | 123.1
15.775 | 3943 | 15.775 | 122.2 | 15.775 | 377.3 | 15.775 | 113.7 | 15.775 | 1546 | 15.775 | 123.1
15.78 | 3935 | 15.78 | 122.1 | 15.78 | 386 | 15.78 | 113.7 | 15.78 | 1520 | 15.78 | 123.1
15.785 | 3935 | 15.785 | 122.3 | 15.785 | 377.3 | 15.785 | 113.6 | 15.785 | 1528 | 15.785 | 123.1
15.79 | 3917 | 15.79 | 122.3 | 15.79 | 386 | 15.79 | 113.6 | 15.79 | 1528 | 15.79 | 123.4
15.795 | 3952 | 15.795 | 122.3 | 15.795 | 377.3 | 15.795 | 113.6 | 15.795 | 1520 | 15.795 | 123.3
15.8 | 3952 | 15.8 | 122.2 | 15.8 | 394.6 | 15.8 | 113.7 | 15.8 | 1520 | 15.8 | 123.3
15.805 | 3935 | 15.805 | 122.1 | 15.805 | 360 | 15.805 | 113.6 | 15.805 | 1520 | 15.805 | 123.2
15.81 | 3943 | 15.81 | 122.2 | 15.81 | 394.6 | 15.81 | 113.7 | 15.81 | 1520 | 15.81 | 123.3
15.815 | 3943 | 15.815 | 122.2 | 15.815 | 377.3 | 15.815 | 113.6 | 15.815 | 1528 | 15.815 | 123.3
15.82 | 3935 | 15.82 | 122.2 | 15.82 | 386 | 15.82 | 113.7 | 15.82 | 1520 | 15.82 | 123.3
15.825 | 3935 | 15.825 | 122.2 | 15.825 | 377.3 | 15.825 | 113.6 | 15.825 | 1511 | 15.825 | 123.2
15.83 | 3952 | 15.83 | 122.3 | 15.83 | 403.3 | 15.83 | 113.7 | 15.83 | 1537 | 15.83 | 123.3
15.835 | 3926 | 15.835 | 122.2 | 15.835 | 360 | 15.835 | 113.7 | 15.835 | 1511 | 15.835 | 123.3
15.84 | 3943 | 15.84 | 122.4 | 15.84 | 386 | 15.84 | 113.7 | 15.84 | 1520 | 15.84 | 123.2
15.845 | 3935 | 15.845 | 122.4 | 15.845 | 403.3 | 15.845 | 113.6 | 15.845 | 1537 | 15.845 | 123.4
15.85 | 3935 | 15.85 | 122.4 | 15.85 | 377.3 | 15.85 | 113.6 | 15.85 | 1511 | 15.85 | 123.3
15.855 | 3952 | 15.855 | 122.2 | 15.855 | 386 | 15.855 | 113.6 | 15.855 | 1520 | 15.855 | 123.2
15.86 | 3943 | 15.86 | 122.3 | 15.86 | 386 | 15.86 | 113.7 | 15.86 | 1528 | 15.86 | 123.2
15.865 | 3935 | 15.865 | 122.2 | 15.865 | 394.6 | 15.865 | 113.7 | 15.865 | 1537 | 15.865 | 123.2
15.87 | 3943 | 15.87 | 122.4 | 15.87 | 386 | 15.87 | 113.7 | 15.87 | 1520 | 15.87 | 123.4
15.875 | 3943 | 15.875 | 122.4 | 15.875 | 368.7 | 15.875 | 113.6 | 15.875 | 1520 | 15.875 | 123.3
15.88 | 3935 | 15.88 | 122.4 | 15.88 | 394.6 | 15.88 | 113.7 | 15.88 | 1528 | 15.88 | 123.3
15.885 | 3935 | 15.885 | 122.3 | 15.885 | 377.3 | 15.885 | 113.7 | 15.885 | 1511 | 15.885 | 123.3
15.89 | 3952 | 15.89 | 122.3 | 15.89 | 377.3 | 15.89 | 113.6 | 15.89 | 1511 | 15.89 | 123.3
15.895 | 3935 | 15.895 | 122.3 | 15.895 | 386 | 15.895 | 113.7 | 15.895 | 1511 | 15.895 | 123.3
15.9 | 3960 | 15.9 | 122.5 | 15.9 | 403.3 | 15.9 | 113.7 | 15.9 | 1528 | 15.9 | 123.4
15.905 | 3943 | 15.905 | 122.4 | 15.905 | 368.7 | 15.905 | 113.6 | 15.905 | 1520 | 15.905 | 123.3
15.91 | 3926 | 15.91 | 122.3 | 15.91 | 386 | 15.91 | 113.6 | 15.91 | 1520 | 15.91 | 123.4
15.915 | 3943 | 15.915 | 122.3 | 15.915 | 386 | 15.915 | 113.6 | 15.915 | 1520 | 15.915 | 123.2
15.92 | 3943 | 15.92 | 122.4 | 15.92 | 403.3 | 15.92 | 113.7 | 15.92 | 1502 | 15.92 | 123.2
15.925 | 3935 | 15.925 | 122.3 | 15.925 | 394.6 | 15.925 | 113.7 | 15.925 | 1520 | 15.925 | 123.3
15.93 | 3943 | 15.93 | 122.4 | 15.93 | 386 | 15.93 | 113.7 | 15.93 | 1520 | 15.93 | 123.5
15.935 | 3952 | 15.935 | 122.4 | 15.935 | 403.3 | 15.935 | 113.6 | 15.935 | 1511 | 15.935 | 123.5
15.94 | 3926 | 15.94 | 122.4 | 15.94 | 377.3 | 15.94 | 113.6 | 15.94 | 1511 | 15.94 | 123.4
15.945 | 3935 | 15.945 | 122.5 | 15.945 | 386 | 15.945 | 113.7 | 15.945 | 1528 | 15.945 | 123.4
15.95 | 3960 | 15.95 | 122.5 | 15.95 | 394.6 | 15.95 | 113.7 | 15.95 | 1520 | 15.95 | 123.4
15.955 | 3926 | 15.955 | 122.5 | 15.955 | 386 | 15.955 | 113.7 | 15.955 | 1528 | 15.955 | 123.4
15.96 | 3943 | 15.96 | 122.5 | 15.96 | 394.6 | 15.96 | 113.5 | 15.96 | 1502 | 15.96 | 123.5
15.965 | 3935 | 15.965 | 122.5 | 15.965 | 377.3 | 15.965 | 113.6 | 15.965 | 1520 | 15.965 | 123.5
15.97 | 3943 | 15.97 | 122.4 | 15.97 | 377.3 | 15.97 | 113.6 | 15.97 | 1511 | 15.97 | 123.4
15.975 | 3943 | 15.975 | 122.5 | 15.975 | 386 | 15.975 | 113.7 | 15.975 | 1520 | 15.975 | 123.4
15.98 | 3935 | 15.98 | 122.5 | 15.98 | 412 | 15.98 | 113.7 | 15.98 | 1502 | 15.98 | 123.4
15.985 | 3935 | 15.985 | 122.5 | 15.985 | 386 | 15.985 | 113.7 | 15.985 | 1511 | 15.985 | 123.5
15.99 | 3943 | 15.99 | 122.5 | 15.99 | 377.3 | 15.99 | 113.6 | 15.99 | 1520 | 15.99 | 123.4
15.995 | 3926 | 15.995 | 122.5 | 15.995 | 386 | 15.995 | 113.6 | 15.995 | 1528 | 15.995 | 123.5
16 | 3952 | 16 | 122.5 | 16 | 368.7 | 16 | 113.5 | 16 | 1528 | 16 | 123.4
16.005 | 3926 | 16.005 | 122.4 | 16.005 | 394.6 | 16.005 | 113.7 | 16.005 | 1537 | 16.005 | 123.4
16.01 | 3943 | 16.01 | 122.4 | 16.01 | 386 | 16.01 | 113.7 | 16.01 | 1528 | 16.01 | 123.6
16.015 | 3935 | 16.015 | 122.5 | 16.015 | 368.7 | 16.015 | 113.7 | 16.015 | 1520 | 16.015 | 123.7
16.02 | 3926 | 16.02 | 122.5 | 16.02 | 377.3 | 16.02 | 113.6 | 16.02 | 1511 | 16.02 | 123.7
16.025 | 3952 | 16.025 | 122.5 | 16.025 | 377.3 | 16.025 | 113.6 | 16.025 | 1520 | 16.025 | 123.6
16.03 | 3943 | 16.03 | 122.5 | 16.03 | 377.3 | 16.03 | 113.6 | 16.03 | 1528 | 16.03 | 123.6
16.035 | 3952 | 16.035 | 122.4 | 16.035 | 377.3 | 16.035 | 113.6 | 16.035 | 1528 | 16.035 | 123.6
16.04 | 3943 | 16.04 | 122.3 | 16.04 | 377.3 | 16.04 | 113.6 | 16.04 | 1520 | 16.04 | 123.6
16.045 | 3935 | 16.045 | 122.5 | 16.045 | 386 | 16.045 | 113.7 | 16.045 | 1511 | 16.045 | 123.6
16.05 | 3935 | 16.05 | 122.5 | 16.05 | 386 | 16.05 | 113.6 | 16.05 | 1520 | 16.05 | 123.7
16.055 | 3952 | 16.055 | 122.6 | 16.055 | 386 | 16.055 | 113.6 | 16.055 | 1520 | 16.055 | 123.7
16.06 | 3926 | 16.06 | 122.6 | 16.06 | 394.6 | 16.06 | 113.6 | 16.06 | 1528 | 16.06 | 123.6
16.065 | 3943 | 16.065 | 122.6 | 16.065 | 386 | 16.065 | 113.7 | 16.065 | 1520 | 16.065 | 123.5
16.07 | 3952 | 16.07 | 122.6 | 16.07 | 377.3 | 16.07 | 113.7 | 16.07 | 1520 | 16.07 | 123.6
16.075 | 3935 | 16.075 | 122.7 | 16.075 | 386 | 16.075 | 113.7 | 16.075 | 1511 | 16.075 | 123.7
16.08 | 3943 | 16.08 | 122.7 | 16.08 | 394.6 | 16.08 | 113.6 | 16.08 | 1528 | 16.08 | 123.6
16.085 | 3943 | 16.085 | 122.6 | 16.085 | 394.6 | 16.085 | 113.7 | 16.085 | 1528 | 16.085 | 123.6
16.09 | 3935 | 16.09 | 122.6 | 16.09 | 377.3 | 16.09 | 113.6 | 16.09 | 1537 | 16.09 | 123.6
16.095 | 3943 | 16.095 | 122.6 | 16.095 | 394.6 | 16.095 | 113.7 | 16.095 | 1511 | 16.095 | 123.5
16.1 | 3943 | 16.1 | 122.6 | 16.1 | 368.7 | 16.1 | 113.6 | 16.1 | 1528 | 16.1 | 123.6
16.105 | 3926 | 16.105 | 122.6 | 16.105 | 377.3 | 16.105 | 113.7 | 16.105 | 1520 | 16.105 | 123.6
16.11 | 3943 | 16.11 | 122.7 | 16.11 | 377.3 | 16.11 | 113.6 | 16.11 | 1511 | 16.11 | 123.6
16.115 | 3926 | 16.115 | 122.5 | 16.115 | 394.6 | 16.115 | 113.7 | 16.115 | 1528 | 16.115 | 123.7
16.12 | 3943 | 16.12 | 122.7 | 16.12 | 386 | 16.12 | 113.6 | 16.12 | 1511 | 16.12 | 123.6
16.125 | 3943 | 16.125 | 122.5 | 16.125 | 386 | 16.125 | 113.7 | 16.125 | 1528 | 16.125 | 123.6
16.13 | 3935 | 16.13 | 122.6 | 16.13 | 386 | 16.13 | 113.7 | 16.13 | 1511 | 16.13 | 123.5
16.135 | 3926 | 16.135 | 122.6 | 16.135 | 394.6 | 16.135 | 113.7 | 16.135 | 1520 | 16.135 | 123.7
16.14 | 3935 | 16.14 | 122.6 | 16.14 | 386 | 16.14 | 113.6 | 16.14 | 1502 | 16.14 | 123.6
16.145 | 3943 | 16.145 | 122.6 | 16.145 | 394.6 | 16.145 | 113.6 | 16.145 | 1520 | 16.145 | 123.7
16.15 | 3935 | 16.15 | 122.5 | 16.15 | 377.3 | 16.15 | 113.6 | 16.15 | 1528 | 16.15 | 123.6
16.155 | 3952 | 16.155 | 122.6 | 16.155 | 377.3 | 16.155 | 113.7 | 16.155 | 1502 | 16.155 | 123.5
16.16 | 3943 | 16.16 | 122.7 | 16.16 | 386 | 16.16 | 113.7 | 16.16 | 1528 | 16.16 | 123.6
16.165 | 3943 | 16.165 | 122.6 | 16.165 | 394.6 | 16.165 | 113.7 | 16.165 | 1528 | 16.165 | 123.7
16.17 | 3952 | 16.17 | 122.7 | 16.17 | 394.6 | 16.17 | 113.6 | 16.17 | 1520 | 16.17 | 123.7
16.175 | 3935 | 16.175 | 122.5 | 16.175 | 394.6 | 16.175 | 113.6 | 16.175 | 1511 | 16.175 | 123.5
16.18 | 3917 | 16.18 | 122.5 | 16.18 | 403.3 | 16.18 | 113.7 | 16.18 | 1528 | 16.18 | 123.6
16.185 | 3960 | 16.185 | 122.6 | 16.185 | 386 | 16.185 | 113.7 | 16.185 | 1520 | 16.185 | 123.6
16.19 | 3935 | 16.19 | 122.6 | 16.19 | 368.7 | 16.19 | 113.7 | 16.19 | 1528 | 16.19 | 123.7
16.195 | 3943 | 16.195 | 122.6 | 16.195 | 386 | 16.195 | 113.6 | 16.195 | 1502 | 16.195 | 123.6
16.2 | 3943 | 16.2 | 122.6 | 16.2 | 377.3 | 16.2 | 113.6 | 16.2 | 1502 | 16.2 | 123.6
16.205 | 3943 | 16.205 | 122.5 | 16.205 | 386 | 16.205 | 113.6 | 16.205 | 1511 | 16.205 | 123.6
16.21 | 3935 | 16.21 | 122.5 | 16.21 | 386 | 16.21 | 113.7 | 16.21 | 1494 | 16.21 | 123.5
16.215 | 3935 | 16.215 | 122.5 | 16.215 | 377.3 | 16.215 | 113.6 | 16.215 | 1528 | 16.215 | 123.7
16.22 | 3943 | 16.22 | 122.7 | 16.22 | 377.3 | 16.22 | 113.6 | 16.22 | 1528 | 16.22 | 123.7
16.225 | 3943 | 16.225 | 122.6 | 16.225 | 386 | 16.225 | 113.5 | 16.225 | 1520 | 16.225 | 123.6
16.23 | 3935 | 16.23 | 122.7 | 16.23 | 394.6 | 16.23 | 113.6 | 16.23 | 1511 | 16.23 | 123.6
16.235 | 3943 | 16.235 | 122.7 | 16.235 | 377.3 | 16.235 | 113.6 | 16.235 | 1511 | 16.235 | 123.6
16.24 | 3917 | 16.24 | 122.7 | 16.24 | 386 | 16.24 | 113.7 | 16.24 | 1537 | 16.24 | 123.6
16.245 | 3935 | 16.245 | 122.7 | 16.245 | 403.3 | 16.245 | 113.7 | 16.245 | 1511 | 16.245 | 123.5
16.25 | 3935 | 16.25 | 122.8 | 16.25 | 386 | 16.25 | 113.7 | 16.25 | 1528 | 16.25 | 123.6
16.255 | 3952 | 16.255 | 122.8 | 16.255 | 394.6 | 16.255 | 113.6 | 16.255 | 1520 | 16.255 | 123.6
16.26 | 3943 | 16.26 | 122.8 | 16.26 | 386 | 16.26 | 113.6 | 16.26 | 1520 | 16.26 | 123.7
16.265 | 3926 | 16.265 | 122.7 | 16.265 | 386 | 16.265 | 113.6 | 16.265 | 1537 | 16.265 | 123.6
16.27 | 3935 | 16.27 | 122.7 | 16.27 | 386 | 16.27 | 113.7 | 16.27 | 1520 | 16.27 | 123.6
16.275 | 3960 | 16.275 | 122.8 | 16.275 | 386 | 16.275 | 113.7 | 16.275 | 1502 | 16.275 | 123.6
16.28 | 3943 | 16.28 | 122.8 | 16.28 | 386 | 16.28 | 113.6 | 16.28 | 1520 | 16.28 | 123.6
16.285 | 3926 | 16.285 | 122.7 | 16.285 | 394.6 | 16.285 | 113.7 | 16.285 | 1520 | 16.285 | 123.6
16.29 | 3952 | 16.29 | 122.6 | 16.29 | 386 | 16.29 | 113.6 | 16.29 | 1528 | 16.29 | 123.6
16.295 | 3926 | 16.295 | 122.7 | 16.295 | 386 | 16.295 | 113.7 | 16.295 | 1537 | 16.295 | 123.6
16.3 | 3926 | 16.3 | 122.7 | 16.3 | 394.6 | 16.3 | 113.7 | 16.3 | 1528 | 16.3 | 123.7
16.305 | 3952 | 16.305 | 122.8 | 16.305 | 368.7 | 16.305 | 113.7 | 16.305 | 1511 | 16.305 | 123.6
16.31 | 3926 | 16.31 | 122.8 | 16.31 | 368.7 | 16.31 | 113.6 | 16.31 | 1502 | 16.31 | 123.7
16.315 | 3935 | 16.315 | 122.8 | 16.315 | 377.3 | 16.315 | 113.7 | 16.315 | 1520 | 16.315 | 123.7
16.32 | 3935 | 16.32 | 122.7 | 16.32 | 394.6 | 16.32 | 113.8 | 16.32 | 1528 | 16.32 | 123.7
16.325 | 3943 | 16.325 | 122.7 | 16.325 | 386 | 16.325 | 113.7 | 16.325 | 1520 | 16.325 | 123.6
16.33 | 3926 | 16.33 | 122.6 | 16.33 | 403.3 | 16.33 | 113.7 | 16.33 | 1520 | 16.33 | 123.6
16.335 | 3952 | 16.335 | 122.7 | 16.335 | 386 | 16.335 | 113.8 | 16.335 | 1520 | 16.335 | 123.6
16.34 | 3935 | 16.34 | 122.8 | 16.34 | 377.3 | 16.34 | 113.8 | 16.34 | 1511 | 16.34 | 123.6
16.345 | 3943 | 16.345 | 122.8 | 16.345 | 394.6 | 16.345 | 113.7 | 16.345 | 1537 | 16.345 | 123.6
16.35 | 3943 | 16.35 | 122.7 | 16.35 | 394.6 | 16.35 | 113.8 | 16.35 | 1502 | 16.35 | 123.6
16.355 | 3943 | 16.355 | 122.7 | 16.355 | 394.6 | 16.355 | 113.8 | 16.355 | 1528 | 16.355 | 123.6
16.36 | 3935 | 16.36 | 122.7 | 16.36 | 377.3 | 16.36 | 113.8 | 16.36 | 1520 | 16.36 | 123.6
16.365 | 3943 | 16.365 | 122.7 | 16.365 | 394.6 | 16.365 | 113.8 | 16.365 | 1520 | 16.365 | 123.6
16.37 | 3952 | 16.37 | 122.8 | 16.37 | 377.3 | 16.37 | 113.8 | 16.37 | 1511 | 16.37 | 123.7
16.375 | 3935 | 16.375 | 122.8 | 16.375 | 386 | 16.375 | 113.7 | 16.375 | 1520 | 16.375 | 123.6
16.38 | 3943 | 16.38 | 122.7 | 16.38 | 394.6 | 16.38 | 113.7 | 16.38 | 1520 | 16.38 | 123.6
16.385 | 3952 | 16.385 | 122.7 | 16.385 | 377.3 | 16.385 | 113.7 | 16.385 | 1511 | 16.385 | 123.6
16.39 | 3926 | 16.39 | 122.7 | 16.39 | 394.6 | 16.39 | 113.8 | 16.39 | 1528 | 16.39 | 123.6
16.395 | 3926 | 16.395 | 122.7 | 16.395 | 394.6 | 16.395 | 113.9 | 16.395 | 1511 | 16.395 | 123.6
16.4 | 3935 | 16.4 | 122.7 | 16.4 | 377.3 | 16.4 | 113.8 | 16.4 | 1520 | 16.4 | 123.7
16.405 | 3943 | 16.405 | 122.8 | 16.405 | 386 | 16.405 | 113.7 | 16.405 | 1520 | 16.405 | 123.6
16.41 | 3935 | 16.41 | 122.7 | 16.41 | 403.3 | 16.41 | 113.7 | 16.41 | 1520 | 16.41 | 123.6
16.415 | 3926 | 16.415 | 122.7 | 16.415 | 386 | 16.415 | 113.8 | 16.415 | 1520 | 16.415 | 123.6
16.42 | 3943 | 16.42 | 122.7 | 16.42 | 386 | 16.42 | 113.8 | 16.42 | 1520 | 16.42 | 123.6
16.425 | 3952 | 16.425 | 122.8 | 16.425 | 386 | 16.425 | 113.8 | 16.425 | 1511 | 16.425 | 123.6
16.43 | 3935 | 16.43 | 122.8 | 16.43 | 386 | 16.43 | 113.8 | 16.43 | 1520 | 16.43 | 123.7
16.435 | 3935 | 16.435 | 122.8 | 16.435 | 394.6 | 16.435 | 113.7 | 16.435 | 1520 | 16.435 | 123.6
16.44 | 3960 | 16.44 | 122.7 | 16.44 | 377.3 | 16.44 | 113.7 | 16.44 | 1537 | 16.44 | 123.6
16.445 | 3952 | 16.445 | 122.8 | 16.445 | 403.3 | 16.445 | 113.8 | 16.445 | 1528 | 16.445 | 123.6
16.45 | 3943 | 16.45 | 122.8 | 16.45 | 377.3 | 16.45 | 113.8 | 16.45 | 1520 | 16.45 | 123.5
16.455 | 3952 | 16.455 | 122.8 | 16.455 | 403.3 | 16.455 | 113.8 | 16.455 | 1537 | 16.455 | 123.6
16.46 | 3952 | 16.46 | 122.8 | 16.46 | 403.3 | 16.46 | 113.8 | 16.46 | 1502 | 16.46 | 123.7
16.465 | 3926 | 16.465 | 122.6 | 16.465 | 377.3 | 16.465 | 113.8 | 16.465 | 1528 | 16.465 | 123.6
16.47 | 3935 | 16.47 | 122.6 | 16.47 | 394.6 | 16.47 | 113.7 | 16.47 | 1520 | 16.47 | 123.7
16.475 | 3943 | 16.475 | 122.7 | 16.475 | 394.6 | 16.475 | 113.9 | 16.475 | 1528 | 16.475 | 123.6
16.48 | 3943 | 16.48 | 122.7 | 16.48 | 377.3 | 16.48 | 113.7 | 16.48 | 1528 | 16.48 | 123.6
16.485 | 3943 | 16.485 | 122.8 | 16.485 | 394.6 | 16.485 | 113.8 | 16.485 | 1520 | 16.485 | 123.6
16.49 | 3926 | 16.49 | 122.7 | 16.49 | 386 | 16.49 | 113.7 | 16.49 | 1520 | 16.49 | 123.7
16.495 | 3943 | 16.495 | 122.7 | 16.495 | 386 | 16.495 | 113.7 | 16.495 | 1528 | 16.495 | 123.7
16.5 | 3935 | 16.5 | 122.7 | 16.5 | 403.3 | 16.5 | 113.8 | 16.5 | 1520 | 16.5 | 123.6
16.505 | 3952 | 16.505 | 122.8 | 16.505 | 377.3 | 16.505 | 113.9 | 16.505 | 1511 | 16.505 | 123.5
16.51 | 3935 | 16.51 | 122.8 | 16.51 | 377.3 | 16.51 | 113.9 | 16.51 | 1511 | 16.51 | 123.5
16.515 | 3952 | 16.515 | 122.8 | 16.515 | 386 | 16.515 | 113.9 | 16.515 | 1520 | 16.515 | 123.6
16.52 | 3935 | 16.52 | 122.8 | 16.52 | 403.3 | 16.52 | 113.9 | 16.52 | 1528 | 16.52 | 123.6
16.525 | 3935 | 16.525 | 122.7 | 16.525 | 394.6 | 16.525 | 113.9 | 16.525 | 1511 | 16.525 | 123.6
16.53 | 3943 | 16.53 | 122.7 | 16.53 | 394.6 | 16.53 | 113.9 | 16.53 | 1520 | 16.53 | 123.6
16.535 | 3943 | 16.535 | 122.7 | 16.535 | 386 | 16.535 | 114 | 16.535 | 1537 | 16.535 | 123.6
16.54 | 3952 | 16.54 | 122.8 | 16.54 | 394.6 | 16.54 | 113.9 | 16.54 | 1520 | 16.54 | 123.6
16.545 | 3952 | 16.545 | 122.8 | 16.545 | 386 | 16.545 | 113.9 | 16.545 | 1520 | 16.545 | 123.6
16.55 | 3943 | 16.55 | 122.8 | 16.55 | 377.3 | 16.55 | 113.8 | 16.55 | 1528 | 16.55 | 123.7
16.555 | 3943 | 16.555 | 122.7 | 16.555 | 403.3 | 16.555 | 113.8 | 16.555 | 1528 | 16.555 | 123.7
16.56 | 3943 | 16.56 | 122.7 | 16.56 | 394.6 | 16.56 | 113.9 | 16.56 | 1520 | 16.56 | 123.5
16.565 | 3935 | 16.565 | 122.7 | 16.565 | 394.6 | 16.565 | 114 | 16.565 | 1528 | 16.565 | 123.6
16.57 | 3935 | 16.57 | 122.7 | 16.57 | 394.6 | 16.57 | 114 | 16.57 | 1520 | 16.57 | 123.5
16.575 | 3917 | 16.575 | 122.7 | 16.575 | 386 | 16.575 | 113.9 | 16.575 | 1528 | 16.575 | 123.6
16.58 | 3926 | 16.58 | 122.7 | 16.58 | 394.6 | 16.58 | 113.8 | 16.58 | 1520 | 16.58 | 123.6
16.585 | 3952 | 16.585 | 122.8 | 16.585 | 386 | 16.585 | 113.9 | 16.585 | 1520 | 16.585 | 123.6
16.59 | 3935 | 16.59 | 122.7 | 16.59 | 386 | 16.59 | 113.8 | 16.59 | 1511 | 16.59 | 123.6
16.595 | 3935 | 16.595 | 122.7 | 16.595 | 403.3 | 16.595 | 113.9 | 16.595 | 1520 | 16.595 | 123.8
16.6 | 3935 | 16.6 | 122.8 | 16.6 | 394.6 | 16.6 | 113.9 | 16.6 | 1520 | 16.6 | 123.7
16.605 | 3943 | 16.605 | 122.8 | 16.605 | 394.6 | 16.605 | 114.1 | 16.605 | 1520 | 16.605 | 123.8
16.61 | 3935 | 16.61 | 123 | 16.61 | 412 | 16.61 | 113.9 | 16.61 | 1520 | 16.61 | 123.8
16.615 | 3917 | 16.615 | 122.8 | 16.615 | 412 | 16.615 | 113.9 | 16.615 | 1502 | 16.615 | 123.7
16.62 | 3943 | 16.62 | 122.8 | 16.62 | 394.6 | 16.62 | 114 | 16.62 | 1511 | 16.62 | 123.7
16.625 | 3943 | 16.625 | 122.9 | 16.625 | 420.6 | 16.625 | 113.9 | 16.625 | 1537 | 16.625 | 123.8
16.63 | 3943 | 16.63 | 122.9 | 16.63 | 412 | 16.63 | 114 | 16.63 | 1502 | 16.63 | 123.7
16.635 | 3952 | 16.635 | 122.9 | 16.635 | 403.3 | 16.635 | 113.9 | 16.635 | 1511 | 16.635 | 123.8
16.64 | 3952 | 16.64 | 122.8 | 16.64 | 420.6 | 16.64 | 113.9 | 16.64 | 1520 | 16.64 | 123.9
16.645 | 3943 | 16.645 | 122.9 | 16.645 | 429.3 | 16.645 | 113.9 | 16.645 | 1511 | 16.645 | 123.8
16.65 | 3952 | 16.65 | 122.8 | 16.65 | 420.6 | 16.65 | 113.9 | 16.65 | 1520 | 16.65 | 123.8
16.655 | 3943 | 16.655 | 123 | 16.655 | 429.3 | 16.655 | 113.9 | 16.655 | 1502 | 16.655 | 123.7
16.66 | 3943 | 16.66 | 122.8 | 16.66 | 420.6 | 16.66 | 114 | 16.66 | 1528 | 16.66 | 123.8
16.665 | 3943 | 16.665 | 122.9 | 16.665 | 429.3 | 16.665 | 113.9 | 16.665 | 1511 | 16.665 | 123.7
16.67 | 3943 | 16.67 | 122.8 | 16.67 | 412 | 16.67 | 113.8 | 16.67 | 1528 | 16.67 | 123.8
16.675 | 3952 | 16.675 | 122.9 | 16.675 | 412 | 16.675 | 113.9 | 16.675 | 1528 | 16.675 | 123.7
16.68 | 3935 | 16.68 | 122.8 | 16.68 | 420.6 | 16.68 | 114 | 16.68 | 1502 | 16.68 | 123.7
16.685 | 3926 | 16.685 | 122.9 | 16.685 | 403.3 | 16.685 | 114 | 16.685 | 1511 | 16.685 | 123.7
16.69 | 3926 | 16.69 | 122.9 | 16.69 | 437.9 | 16.69 | 114 | 16.69 | 1520 | 16.69 | 123.8
16.695 | 3952 | 16.695 | 122.9 | 16.695 | 429.3 | 16.695 | 114 | 16.695 | 1502 | 16.695 | 123.7
16.7 | 3926 | 16.7 | 122.9 | 16.7 | 437.9 | 16.7 | 114 | 16.7 | 1511 | 16.7 | 123.8
16.705 | 3935 | 16.705 | 122.8 | 16.705 | 437.9 | 16.705 | 114 | 16.705 | 1511 | 16.705 | 123.7
16.71 | 3943 | 16.71 | 122.8 | 16.71 | 412 | 16.71 | 114 | 16.71 | 1528 | 16.71 | 123.6
16.715 | 3926 | 16.715 | 122.8 | 16.715 | 429.3 | 16.715 | 114 | 16.715 | 1528 | 16.715 | 123.7
16.72 | 3952 | 16.72 | 122.9 | 16.72 | 437.9 | 16.72 | 114 | 16.72 | 1502 | 16.72 | 123.6
16.725 | 3935 | 16.725 | 122.9 | 16.725 | 429.3 | 16.725 | 114.1 | 16.725 | 1520 | 16.725 | 123.6
16.73 | 3935 | 16.73 | 122.8 | 16.73 | 437.9 | 16.73 | 114.1 | 16.73 | 1520 | 16.73 | 123.7
16.735 | 3960 | 16.735 | 122.8 | 16.735 | 429.3 | 16.735 | 113.9 | 16.735 | 1511 | 16.735 | 123.5
16.74 | 3935 | 16.74 | 122.8 | 16.74 | 429.3 | 16.74 | 114 | 16.74 | 1520 | 16.74 | 123.6
16.745 | 3917 | 16.745 | 122.8 | 16.745 | 437.9 | 16.745 | 114 | 16.745 | 1520 | 16.745 | 123.6
16.75 | 3926 | 16.75 | 122.8 | 16.75 | 437.9 | 16.75 | 114.1 | 16.75 | 1511 | 16.75 | 123.6
16.755 | 3952 | 16.755 | 122.9 | 16.755 | 420.6 | 16.755 | 114 | 16.755 | 1511 | 16.755 | 123.6
16.76 | 3943 | 16.76 | 122.8 | 16.76 | 437.9 | 16.76 | 114 | 16.76 | 1528 | 16.76 | 123.7
16.765 | 3917 | 16.765 | 122.7 | 16.765 | 420.6 | 16.765 | 114 | 16.765 | 1520 | 16.765 | 123.6
16.77 | 3952 | 16.77 | 122.8 | 16.77 | 437.9 | 16.77 | 114.1 | 16.77 | 1502 | 16.77 | 123.5
16.775 | 3917 | 16.775 | 123 | 16.775 | 437.9 | 16.775 | 114.1 | 16.775 | 1528 | 16.775 | 123.6
16.78 | 3917 | 16.78 | 122.8 | 16.78 | 446.6 | 16.78 | 114 | 16.78 | 1511 | 16.78 | 123.7
16.785 | 3952 | 16.785 | 122.9 | 16.785 | 446.6 | 16.785 | 114 | 16.785 | 1520 | 16.785 | 123.7
16.79 | 3935 | 16.79 | 122.9 | 16.79 | 437.9 | 16.79 | 113.9 | 16.79 | 1502 | 16.79 | 123.6
16.795 | 3926 | 16.795 | 122.8 | 16.795 | 446.6 | 16.795 | 114.1 | 16.795 | 1528 | 16.795 | 123.6
16.8 | 3960 | 16.8 | 122.9 | 16.8 | 429.3 | 16.8 | 114 | 16.8 | 1520 | 16.8 | 123.6
16.805 | 3943 | 16.805 | 122.8 | 16.805 | 437.9 | 16.805 | 114 | 16.805 | 1502 | 16.805 | 123.5
16.81 | 3935 | 16.81 | 123 | 16.81 | 437.9 | 16.81 | 113.9 | 16.81 | 1520 | 16.81 | 123.7
16.815 | 3935 | 16.815 | 122.9 | 16.815 | 455.2 | 16.815 | 114 | 16.815 | 1528 | 16.815 | 123.7
16.82 | 3943 | 16.82 | 123 | 16.82 | 455.2 | 16.82 | 114.3 | 16.82 | 1494 | 16.82 | 123.6
16.825 | 3943 | 16.825 | 123 | 16.825 | 463.9 | 16.825 | 114.3 | 16.825 | 1511 | 16.825 | 123.6
16.83 | 3952 | 16.83 | 123 | 16.83 | 463.9 | 16.83 | 114.2 | 16.83 | 1511 | 16.83 | 123.6
16.835 | 3926 | 16.835 | 123 | 16.835 | 437.9 | 16.835 | 114.2 | 16.835 | 1511 | 16.835 | 123.6
16.84 | 3943 | 16.84 | 123 | 16.84 | 437.9 | 16.84 | 114.1 | 16.84 | 1511 | 16.84 | 123.6
16.845 | 3926 | 16.845 | 122.9 | 16.845 | 455.2 | 16.845 | 114.2 | 16.845 | 1520 | 16.845 | 123.7
16.85 | 3952 | 16.85 | 123 | 16.85 | 446.6 | 16.85 | 114.2 | 16.85 | 1502 | 16.85 | 123.6
16.855 | 3943 | 16.855 | 123 | 16.855 | 446.6 | 16.855 | 114.3 | 16.855 | 1511 | 16.855 | 123.6
16.86 | 3935 | 16.86 | 123.1 | 16.86 | 463.9 | 16.86 | 114.3 | 16.86 | 1494 | 16.86 | 123.5
16.865 | 3935 | 16.865 | 123 | 16.865 | 455.2 | 16.865 | 114.3 | 16.865 | 1511 | 16.865 | 123.7
16.87 | 3943 | 16.87 | 123 | 16.87 | 446.6 | 16.87 | 114.2 | 16.87 | 1494 | 16.87 | 123.6
16.875 | 3943 | 16.875 | 123 | 16.875 | 455.2 | 16.875 | 114.2 | 16.875 | 1502 | 16.875 | 123.6
16.88 | 3935 | 16.88 | 123 | 16.88 | 472.5 | 16.88 | 114.2 | 16.88 | 1511 | 16.88 | 123.6
16.885 | 3935 | 16.885 | 123 | 16.885 | 472.5 | 16.885 | 114.2 | 16.885 | 1502 | 16.885 | 123.6
16.89 | 3960 | 16.89 | 123.1 | 16.89 | 472.5 | 16.89 | 114.3 | 16.89 | 1502 | 16.89 | 123.6
16.895 | 3935 | 16.895 | 123 | 16.895 | 463.9 | 16.895 | 114.2 | 16.895 | 1502 | 16.895 | 123.6
16.9 | 3952 | 16.9 | 123.1 | 16.9 | 472.5 | 16.9 | 114.2 | 16.9 | 1494 | 16.9 | 123.6
16.905 | 3943 | 16.905 | 122.9 | 16.905 | 481.2 | 16.905 | 114.3 | 16.905 | 1502 | 16.905 | 123.7
16.91 | 3935 | 16.91 | 122.9 | 16.91 | 463.9 | 16.91 | 114.2 | 16.91 | 1511 | 16.91 | 123.6
16.915 | 3926 | 16.915 | 123 | 16.915 | 472.5 | 16.915 | 114.2 | 16.915 | 1520 | 16.915 | 123.6
16.92 | 3943 | 16.92 | 123.1 | 16.92 | 489.8 | 16.92 | 114.3 | 16.92 | 1494 | 16.92 | 123.6
16.925 | 3935 | 16.925 | 123.1 | 16.925 | 463.9 | 16.925 | 114.2 | 16.925 | 1502 | 16.925 | 123.7
16.93 | 3935 | 16.93 | 123.1 | 16.93 | 481.2 | 16.93 | 114.2 | 16.93 | 1520 | 16.93 | 123.6
16.935 | 3935 | 16.935 | 123 | 16.935 | 481.2 | 16.935 | 114.2 | 16.935 | 1502 | 16.935 | 123.6
16.94 | 3935 | 16.94 | 122.9 | 16.94 | 489.8 | 16.94 | 114.3 | 16.94 | 1520 | 16.94 | 123.7
16.945 | 3952 | 16.945 | 123 | 16.945 | 472.5 | 16.945 | 114.2 | 16.945 | 1511 | 16.945 | 123.5
16.95 | 3926 | 16.95 | 123 | 16.95 | 481.2 | 16.95 | 114.3 | 16.95 | 1494 | 16.95 | 123.5
16.955 | 3943 | 16.955 | 123 | 16.955 | 489.8 | 16.955 | 114.3 | 16.955 | 1511 | 16.955 | 123.7
16.96 | 3926 | 16.96 | 122.9 | 16.96 | 463.9 | 16.96 | 114.2 | 16.96 | 1502 | 16.96 | 123.6
16.965 | 3926 | 16.965 | 122.9 | 16.965 | 481.2 | 16.965 | 114.2 | 16.965 | 1520 | 16.965 | 123.7
16.97 | 3935 | 16.97 | 123 | 16.97 | 498.5 | 16.97 | 114.3 | 16.97 | 1502 | 16.97 | 123.6
16.975 | 3952 | 16.975 | 123.1 | 16.975 | 455.2 | 16.975 | 114.3 | 16.975 | 1511 | 16.975 | 123.6
16.98 | 3926 | 16.98 | 123 | 16.98 | 481.2 | 16.98 | 114.2 | 16.98 | 1502 | 16.98 | 123.6
16.985 | 3943 | 16.985 | 123 | 16.985 | 472.5 | 16.985 | 114.3 | 16.985 | 1502 | 16.985 | 123.6
16.99 | 3969 | 16.99 | 123 | 16.99 | 489.8 | 16.99 | 114.2 | 16.99 | 1520 | 16.99 | 123.7
16.995 | 3935 | 16.995 | 123 | 16.995 | 481.2 | 16.995 | 114.2 | 16.995 | 1502 | 16.995 | 123.6
17 | 4004 | 17 | 122.9 | 17 | 507.1 | 17 | 114.3 | 17 | 1502 | 17 | 123.5
17.005 | 3978 | 17.005 | 122.9 | 17.005 | 481.2 | 17.005 | 114.3 | 17.005 | 1511 | 17.005 | 123.6
17.01 | 3935 | 17.01 | 123.1 | 17.01 | 472.5 | 17.01 | 114.3 | 17.01 | 1511 | 17.01 | 123.5
17.015 | 3917 | 17.015 | 123.1 | 17.015 | 489.8 | 17.015 | 114.2 | 17.015 | 1520 | 17.015 | 123.7
17.02 | 3952 | 17.02 | 123.1 | 17.02 | 489.8 | 17.02 | 114.2 | 17.02 | 1528 | 17.02 | 123.7
17.025 | 3952 | 17.025 | 123.1 | 17.025 | 472.5 | 17.025 | 114.2 | 17.025 | 1502 | 17.025 | 123.7
17.03 | 3935 | 17.03 | 123.1 | 17.03 | 498.5 | 17.03 | 114.3 | 17.03 | 1511 | 17.03 | 123.6
17.035 | 4047 | 17.035 | 123.1 | 17.035 | 481.2 | 17.035 | 114.3 | 17.035 | 1520 | 17.035 | 123.6
17.04 | 3935 | 17.04 | 123.2 | 17.04 | 472.5 | 17.04 | 114.3 | 17.04 | 1520 | 17.04 | 123.6
17.045 | 3943 | 17.045 | 123.1 | 17.045 | 481.2 | 17.045 | 114.2 | 17.045 | 1502 | 17.045 | 123.6
17.05 | 3926 | 17.05 | 123.1 | 17.05 | 481.2 | 17.05 | 114.2 | 17.05 | 1511 | 17.05 | 123.7
17.055 | 3960 | 17.055 | 123.1 | 17.055 | 489.8 | 17.055 | 114.3 | 17.055 | 1502 | 17.055 | 123.7
17.06 | 3986 | 17.06 | 123.1 | 17.06 | 481.2 | 17.06 | 114.3 | 17.06 | 1511 | 17.06 | 123.6
17.065 | 4021 | 17.065 | 123.2 | 17.065 | 498.5 | 17.065 | 114.2 | 17.065 | 1511 | 17.065 | 123.6
17.07 | 3952 | 17.07 | 123.1 | 17.07 | 489.8 | 17.07 | 114.3 | 17.07 | 1511 | 17.07 | 123.6
17.075 | 3943 | 17.075 | 123.2 | 17.075 | 481.2 | 17.075 | 114.2 | 17.075 | 1520 | 17.075 | 123.7
17.08 | 3935 | 17.08 | 123 | 17.08 | 498.5 | 17.08 | 114.1 | 17.08 | 1502 | 17.08 | 123.6
17.085 | 3943 | 17.085 | 123.1 | 17.085 | 498.5 | 17.085 | 114.2 | 17.085 | 1511 | 17.085 | 123.6
17.09 | 3943 | 17.09 | 123.1 | 17.09 | 481.2 | 17.09 | 114.2 | 17.09 | 1520 | 17.09 | 123.6
17.095 | 3926 | 17.095 | 123.1 | 17.095 | 481.2 | 17.095 | 114.5 | 17.095 | 1520 | 17.095 | 123.6
17.1 | 3952 | 17.1 | 123.2 | 17.1 | 472.5 | 17.1 | 114.4 | 17.1 | 1502 | 17.1 | 123.6
17.105 | 3943 | 17.105 | 123.2 | 17.105 | 498.5 | 17.105 | 114.4 | 17.105 | 1511 | 17.105 | 123.7
17.11 | 3943 | 17.11 | 123.1 | 17.11 | 489.8 | 17.11 | 114.4 | 17.11 | 1511 | 17.11 | 123.7
17.115 | 3917 | 17.115 | 123.1 | 17.115 | 489.8 | 17.115 | 114.4 | 17.115 | 1520 | 17.115 | 123.7
17.12 | 3926 | 17.12 | 123.1 | 17.12 | 481.2 | 17.12 | 114.4 | 17.12 | 1485 | 17.12 | 123.5
17.125 | 3935 | 17.125 | 123.1 | 17.125 | 481.2 | 17.125 | 114.3 | 17.125 | 1528 | 17.125 | 123.6
17.13 | 3926 | 17.13 | 123.1 | 17.13 | 498.5 | 17.13 | 114.4 | 17.13 | 1502 | 17.13 | 123.7
17.135 | 4047 | 17.135 | 123.1 | 17.135 | 481.2 | 17.135 | 114.4 | 17.135 | 1502 | 17.135 | 123.6
17.14 | 3995 | 17.14 | 123 | 17.14 | 481.2 | 17.14 | 114.4 | 17.14 | 1520 | 17.14 | 123.6
17.145 | 4021 | 17.145 | 123 | 17.145 | 498.5 | 17.145 | 114.4 | 17.145 | 1520 | 17.145 | 123.6
17.15 | 3935 | 17.15 | 123.4 | 17.15 | 481.2 | 17.15 | 114.4 | 17.15 | 1511 | 17.15 | 123.5
17.155 | 3935 | 17.155 | 123.4 | 17.155 | 489.8 | 17.155 | 114.4 | 17.155 | 1485 | 17.155 | 123.5
17.16 | 3943 | 17.16 | 123.4 | 17.16 | 489.8 | 17.16 | 114.4 | 17.16 | 1528 | 17.16 | 123.7
17.165 | 3943 | 17.165 | 123.4 | 17.165 | 489.8 | 17.165 | 114.3 | 17.165 | 1528 | 17.165 | 123.7
17.17 | 3926 | 17.17 | 123.2 | 17.17 | 489.8 | 17.17 | 114.4 | 17.17 | 1502 | 17.17 | 123.6
17.175 | 3935 | 17.175 | 123.4 | 17.175 | 489.8 | 17.175 | 114.4 | 17.175 | 1511 | 17.175 | 123.6
17.18 | 3943 | 17.18 | 123.4 | 17.18 | 498.5 | 17.18 | 114.4 | 17.18 | 1511 | 17.18 | 123.6
17.185 | 3952 | 17.185 | 123.4 | 17.185 | 481.2 | 17.185 | 114.4 | 17.185 | 1502 | 17.185 | 123.6
17.19 | 3935 | 17.19 | 123.4 | 17.19 | 489.8 | 17.19 | 114.4 | 17.19 | 1502 | 17.19 | 123.6
17.195 | 3926 | 17.195 | 123.4 | 17.195 | 489.8 | 17.195 | 114.5 | 17.195 | 1511 | 17.195 | 123.7
17.2 | 3935 | 17.2 | 123.3 | 17.2 | 498.5 | 17.2 | 114.5 | 17.2 | 1502 | 17.2 | 123.6
17.205 | 3926 | 17.205 | 123.3 | 17.205 | 489.8 | 17.205 | 114.5 | 17.205 | 1511 | 17.205 | 123.6
17.21 | 3926 | 17.21 | 123.4 | 17.21 | 489.8 | 17.21 | 114.6 | 17.21 | 1502 | 17.21 | 123.6
17.215 | 3935 | 17.215 | 123.4 | 17.215 | 481.2 | 17.215 | 114.5 | 17.215 | 1502 | 17.215 | 123.5
17.22 | 3952 | 17.22 | 123.4 | 17.22 | 507.1 | 17.22 | 114.6 | 17.22 | 1502 | 17.22 | 123.6
17.225 | 3926 | 17.225 | 123.3 | 17.225 | 481.2 | 17.225 | 114.5 | 17.225 | 1537 | 17.225 | 123.7
17.23 | 3935 | 17.23 | 123.3 | 17.23 | 498.5 | 17.23 | 114.6 | 17.23 | 1502 | 17.23 | 123.6
17.235 | 3935 | 17.235 | 123.3 | 17.235 | 507.1 | 17.235 | 114.6 | 17.235 | 1485 | 17.235 | 123.6
17.24 | 3943 | 17.24 | 123.3 | 17.24 | 481.2 | 17.24 | 114.6 | 17.24 | 1520 | 17.24 | 123.6
17.245 | 3943 | 17.245 | 123.3 | 17.245 | 498.5 | 17.245 | 114.6 | 17.245 | 1520 | 17.245 | 123.6
17.25 | 3935 | 17.25 | 123.4 | 17.25 | 498.5 | 17.25 | 114.5 | 17.25 | 1502 | 17.25 | 123.6
17.255 | 3952 | 17.255 | 123.4 | 17.255 | 498.5 | 17.255 | 114.6 | 17.255 | 1502 | 17.255 | 123.7
17.26 | 3935 | 17.26 | 123.2 | 17.26 | 481.2 | 17.26 | 114.5 | 17.26 | 1511 | 17.26 | 123.1
17.265 | 3926 | 17.265 | 123.3 | 17.265 | 498.5 | 17.265 | 114.6 | 17.265 | 1520 | 17.265 | 123.6
17.27 | 3935 | 17.27 | 123.3 | 17.27 | 498.5 | 17.27 | 114.6 | 17.27 | 1502 | 17.27 | 123.6
17.275 | 3935 | 17.275 | 123.4 | 17.275 | 489.8 | 17.275 | 114.5 | 17.275 | 1511 | 17.275 | 123.7
17.28 | 3926 | 17.28 | 123.3 | 17.28 | 507.1 | 17.28 | 114.6 | 17.28 | 1502 | 17.28 | 123.6
17.285 | 3943 | 17.285 | 123.3 | 17.285 | 481.2 | 17.285 | 114.7 | 17.285 | 1511 | 17.285 | 123.7
17.29 | 3952 | 17.29 | 123.3 | 17.29 | 481.2 | 17.29 | 114.7 | 17.29 | 1520 | 17.29 | 123.6
17.295 | 3935 | 17.295 | 123.3 | 17.295 | 498.5 | 17.295 | 114.7 | 17.295 | 1502 | 17.295 | 123.6
17.3 | 3943 | 17.3 | 123.4 | 17.3 | 481.2 | 17.3 | 114.6 | 17.3 | 1502 | 17.3 | 123.6
17.305 | 3943 | 17.305 | 123.3 | 17.305 | 472.5 | 17.305 | 114.7 | 17.305 | 1511 | 17.305 | 123.7
17.31 | 3926 | 17.31 | 123.4 | 17.31 | 498.5 | 17.31 | 114.6 | 17.31 | 1502 | 17.31 | 123.6
17.315 | 3935 | 17.315 | 123.3 | 17.315 | 489.8 | 17.315 | 114.7 | 17.315 | 1520 | 17.315 | 123.7
17.32 | 3935 | 17.32 | 123.3 | 17.32 | 472.5 | 17.32 | 114.7 | 17.32 | 1520 | 17.32 | 123.5
17.325 | 3943 | 17.325 | 123.3 | 17.325 | 489.8 | 17.325 | 114.7 | 17.325 | 1511 | 17.325 | 123.6
17.33 | 3926 | 17.33 | 123.3 | 17.33 | 515.8 | 17.33 | 114.8 | 17.33 | 1502 | 17.33 | 123.6
17.335 | 3943 | 17.335 | 123.4 | 17.335 | 489.8 | 17.335 | 114.7 | 17.335 | 1511 | 17.335 | 123.7
17.34 | 3935 | 17.34 | 123.3 | 17.34 | 481.2 | 17.34 | 114.7 | 17.34 | 1511 | 17.34 | 123.7
17.345 | 3935 | 17.345 | 123.4 | 17.345 | 489.8 | 17.345 | 114.6 | 17.345 | 1511 | 17.345 | 123.7
17.35 | 3952 | 17.35 | 123.3 | 17.35 | 515.8 | 17.35 | 114.6 | 17.35 | 1511 | 17.35 | 123.6
17.355 | 3935 | 17.355 | 123.4 | 17.355 | 489.8 | 17.355 | 114.7 | 17.355 | 1494 | 17.355 | 123.6
17.36 | 3935 | 17.36 | 123.4 | 17.36 | 481.2 | 17.36 | 114.7 | 17.36 | 1494 | 17.36 | 123.6
17.365 | 3935 | 17.365 | 123.3 | 17.365 | 481.2 | 17.365 | 114.7 | 17.365 | 1502 | 17.365 | 123.7
17.37 | 3943 | 17.37 | 123.3 | 17.37 | 507.1 | 17.37 | 114.6 | 17.37 | 1494 | 17.37 | 123.6
17.375 | 3935 | 17.375 | 123.3 | 17.375 | 498.5 | 17.375 | 114.7 | 17.375 | 1511 | 17.375 | 123.6
17.38 | 3917 | 17.38 | 123.2 | 17.38 | 507.1 | 17.38 | 114.7 | 17.38 | 1511 | 17.38 | 123.6
17.385 | 3943 | 17.385 | 123.4 | 17.385 | 489.8 | 17.385 | 114.9 | 17.385 | 1502 | 17.385 | 123.6
17.39 | 3935 | 17.39 | 123.4 | 17.39 | 507.1 | 17.39 | 114.9 | 17.39 | 1520 | 17.39 | 123.6
17.395 | 3943 | 17.395 | 123.4 | 17.395 | 489.8 | 17.395 | 114.9 | 17.395 | 1520 | 17.395 | 123.7
17.4 | 3943 | 17.4 | 123.4 | 17.4 | 507.1 | 17.4 | 114.9 | 17.4 | 1502 | 17.4 | 123.7
17.405 | 3935 | 17.405 | 123.3 | 17.405 | 507.1 | 17.405 | 114.8 | 17.405 | 1520 | 17.405 | 123.7
17.41 | 3926 | 17.41 | 123.3 | 17.41 | 507.1 | 17.41 | 114.8 | 17.41 | 1494 | 17.41 | 123.6
17.415 | 3935 | 17.415 | 123.4 | 17.415 | 489.8 | 17.415 | 114.9 | 17.415 | 1511 | 17.415 | 123.6
17.42 | 3943 | 17.42 | 123.3 | 17.42 | 515.8 | 17.42 | 114.9 | 17.42 | 1511 | 17.42 | 123.6
17.425 | 3935 | 17.425 | 123.4 | 17.425 | 489.8 | 17.425 | 114.9 | 17.425 | 1511 | 17.425 | 123.6
17.43 | 3943 | 17.43 | 123.3 | 17.43 | 524.4 | 17.43 | 114.9 | 17.43 | 1511 | 17.43 | 123.6
17.435 | 3935 | 17.435 | 123.3 | 17.435 | 498.5 | 17.435 | 114.8 | 17.435 | 1520 | 17.435 | 123.7
17.44 | 3943 | 17.44 | 123.4 | 17.44 | 498.5 | 17.44 | 114.8 | 17.44 | 1502 | 17.44 | 123.6
17.445 | 3943 | 17.445 | 123.5 | 17.445 | 515.8 | 17.445 | 114.9 | 17.445 | 1511 | 17.445 | 123.7
17.45 | 3943 | 17.45 | 123.5 | 17.45 | 489.8 | 17.45 | 114.9 | 17.45 | 1511 | 17.45 | 123.6
17.455 | 3943 | 17.455 | 123.5 | 17.455 | 489.8 | 17.455 | 114.9 | 17.455 | 1511 | 17.455 | 123.6
17.46 | 3952 | 17.46 | 123.5 | 17.46 | 489.8 | 17.46 | 114.8 | 17.46 | 1511 | 17.46 | 123.6
17.465 | 3935 | 17.465 | 123.5 | 17.465 | 498.5 | 17.465 | 114.8 | 17.465 | 1502 | 17.465 | 123.6
17.47 | 3943 | 17.47 | 123.5 | 17.47 | 515.8 | 17.47 | 114.8 | 17.47 | 1511 | 17.47 | 123.5
17.475 | 3935 | 17.475 | 123.5 | 17.475 | 507.1 | 17.475 | 114.9 | 17.475 | 1511 | 17.475 | 123.5
17.48 | 3935 | 17.48 | 123.5 | 17.48 | 489.8 | 17.48 | 114.9 | 17.48 | 1511 | 17.48 | 123.6
17.485 | 3952 | 17.485 | 123.6 | 17.485 | 498.5 | 17.485 | 114.9 | 17.485 | 1511 | 17.485 | 123.7
17.49 | 3943 | 17.49 | 123.4 | 17.49 | 498.5 | 17.49 | 114.8 | 17.49 | 1494 | 17.49 | 123.6
17.495 | 3935 | 17.495 | 123.5 | 17.495 | 498.5 | 17.495 | 114.8 | 17.495 | 1511 | 17.495 | 123.6
17.5 | 3935 | 17.5 | 123.4 | 17.5 | 489.8 | 17.5 | 114.8 | 17.5 | 1494 | 17.5 | 123.5
17.505 | 3943 | 17.505 | 123.5 | 17.505 | 498.5 | 17.505 | 114.9 | 17.505 | 1502 | 17.505 | 123.6
17.51 | 3952 | 17.51 | 123.5 | 17.51 | 498.5 | 17.51 | 114.9 | 17.51 | 1511 | 17.51 | 123.7
17.515 | 3935 | 17.515 | 123.5 | 17.515 | 524.4 | 17.515 | 115 | 17.515 | 1494 | 17.515 | 123.6
17.52 | 3926 | 17.52 | 123.4 | 17.52 | 498.5 | 17.52 | 114.9 | 17.52 | 1511 | 17.52 | 123.7
17.525 | 3935 | 17.525 | 123.5 | 17.525 | 507.1 | 17.525 | 114.9 | 17.525 | 1520 | 17.525 | 123.5
17.53 | 3943 | 17.53 | 123.4 | 17.53 | 507.1 | 17.53 | 114.9 | 17.53 | 1494 | 17.53 | 123.6
17.535 | 3935 | 17.535 | 123.5 | 17.535 | 507.1 | 17.535 | 114.9 | 17.535 | 1494 | 17.535 | 123.6
17.54 | 3935 | 17.54 | 123.5 | 17.54 | 507.1 | 17.54 | 114.9 | 17.54 | 1511 | 17.54 | 123.6
17.545 | 3960 | 17.545 | 123.6 | 17.545 | 498.5 | 17.545 | 114.8 | 17.545 | 1511 | 17.545 | 123.6
17.55 | 3926 | 17.55 | 123.4 | 17.55 | 498.5 | 17.55 | 114.8 | 17.55 | 1511 | 17.55 | 123.6
17.555 | 3935 | 17.555 | 123.5 | 17.555 | 507.1 | 17.555 | 114.8 | 17.555 | 1502 | 17.555 | 123.6
17.56 | 3952 | 17.56 | 123.5 | 17.56 | 498.5 | 17.56 | 114.9 | 17.56 | 1502 | 17.56 | 123.6
17.565 | 3926 | 17.565 | 123.4 | 17.565 | 498.5 | 17.565 | 114.9 | 17.565 | 1511 | 17.565 | 123.5
17.57 | 3935 | 17.57 | 123.5 | 17.57 | 507.1 | 17.57 | 114.9 | 17.57 | 1494 | 17.57 | 123.6
17.575 | 3935 | 17.575 | 123.5 | 17.575 | 498.5 | 17.575 | 114.8 | 17.575 | 1502 | 17.575 | 123.6
17.58 | 3935 | 17.58 | 123.5 | 17.58 | 515.8 | 17.58 | 114.8 | 17.58 | 1511 | 17.58 | 123.6
17.585 | 3926 | 17.585 | 123.4 | 17.585 | 507.1 | 17.585 | 114.8 | 17.585 | 1502 | 17.585 | 123.7
17.59 | 3952 | 17.59 | 123.5 | 17.59 | 524.4 | 17.59 | 114.9 | 17.59 | 1502 | 17.59 | 123.6
17.595 | 3935 | 17.595 | 123.5 | 17.595 | 507.1 | 17.595 | 114.9 | 17.595 | 1520 | 17.595 | 123.5
17.6 | 3917 | 17.6 | 123.5 | 17.6 | 507.1 | 17.6 | 114.8 | 17.6 | 1511 | 17.6 | 123.7
17.605 | 3943 | 17.605 | 123.5 | 17.605 | 498.5 | 17.605 | 114.8 | 17.605 | 1502 | 17.605 | 123.6
17.61 | 3943 | 17.61 | 123.5 | 17.61 | 498.5 | 17.61 | 114.8 | 17.61 | 1511 | 17.61 | 123.7
17.615 | 3935 | 17.615 | 123.4 | 17.615 | 498.5 | 17.615 | 114.8 | 17.615 | 1520 | 17.615 | 123.6
17.62 | 3935 | 17.62 | 123.7 | 17.62 | 498.5 | 17.62 | 114.9 | 17.62 | 1494 | 17.62 | 123.5
17.625 | 3935 | 17.625 | 123.7 | 17.625 | 515.8 | 17.625 | 114.9 | 17.625 | 1520 | 17.625 | 123.7
17.63 | 3926 | 17.63 | 123.7 | 17.63 | 515.8 | 17.63 | 114.9 | 17.63 | 1494 | 17.63 | 123.7
17.635 | 3960 | 17.635 | 123.6 | 17.635 | 507.1 | 17.635 | 114.9 | 17.635 | 1502 | 17.635 | 123.6
17.64 | 3926 | 17.64 | 123.6 | 17.64 | 507.1 | 17.64 | 115 | 17.64 | 1520 | 17.64 | 123.7
17.645 | 3943 | 17.645 | 123.6 | 17.645 | 507.1 | 17.645 | 115 | 17.645 | 1511 | 17.645 | 123.5
17.65 | 3943 | 17.65 | 123.7 | 17.65 | 498.5 | 17.65 | 115 | 17.65 | 1502 | 17.65 | 123.6
17.655 | 3926 | 17.655 | 123.6 | 17.655 | 498.5 | 17.655 | 115 | 17.655 | 1502 | 17.655 | 123.6
17.66 | 3926 | 17.66 | 123.7 | 17.66 | 507.1 | 17.66 | 115.1 | 17.66 | 1528 | 17.66 | 123.7
17.665 | 3935 | 17.665 | 123.5 | 17.665 | 507.1 | 17.665 | 115 | 17.665 | 1520 | 17.665 | 123.7
17.67 | 3926 | 17.67 | 123.6 | 17.67 | 498.5 | 17.67 | 115 | 17.67 | 1520 | 17.67 | 123.7
17.675 | 3917 | 17.675 | 123.6 | 17.675 | 498.5 | 17.675 | 114.9 | 17.675 | 1511 | 17.675 | 123.6
17.68 | 3943 | 17.68 | 123.7 | 17.68 | 515.8 | 17.68 | 115 | 17.68 | 1494 | 17.68 | 123.6
17.685 | 3935 | 17.685 | 123.7 | 17.685 | 498.5 | 17.685 | 115 | 17.685 | 1502 | 17.685 | 123.6
17.69 | 3943 | 17.69 | 123.7 | 17.69 | 489.8 | 17.69 | 115 | 17.69 | 1511 | 17.69 | 123.6
17.695 | 3935 | 17.695 | 123.6 | 17.695 | 515.8 | 17.695 | 115 | 17.695 | 1520 | 17.695 | 123.7
17.7 | 3935 | 17.7 | 123.6 | 17.7 | 515.8 | 17.7 | 115 | 17.7 | 1502 | 17.7 | 123.6
17.705 | 3952 | 17.705 | 123.5 | 17.705 | 489.8 | 17.705 | 114.9 | 17.705 | 1502 | 17.705 | 123.5
17.71 | 3943 | 17.71 | 123.7 | 17.71 | 498.5 | 17.71 | 115 | 17.71 | 1485 | 17.71 | 123.6
17.715 | 3943 | 17.715 | 123.7 | 17.715 | 507.1 | 17.715 | 115 | 17.715 | 1494 | 17.715 | 123.7
17.72 | 3926 | 17.72 | 123.7 | 17.72 | 507.1 | 17.72 | 115 | 17.72 | 1494 | 17.72 | 123.6
17.725 | 3952 | 17.725 | 123.6 | 17.725 | 507.1 | 17.725 | 114.9 | 17.725 | 1485 | 17.725 | 123.7
17.73 | 3926 | 17.73 | 123.6 | 17.73 | 524.4 | 17.73 | 115 | 17.73 | 1502 | 17.73 | 123.6
17.735 | 3943 | 17.735 | 123.6 | 17.735 | 498.5 | 17.735 | 114.9 | 17.735 | 1502 | 17.735 | 123.6
17.74 | 3935 | 17.74 | 123.7 | 17.74 | 507.1 | 17.74 | 115 | 17.74 | 1502 | 17.74 | 123.6
17.745 | 3935 | 17.745 | 123.6 | 17.745 | 515.8 | 17.745 | 115.2 | 17.745 | 1494 | 17.745 | 123.6
17.75 | 3926 | 17.75 | 123.6 | 17.75 | 498.5 | 17.75 | 115.2 | 17.75 | 1502 | 17.75 | 123.6
17.755 | 3943 | 17.755 | 123.6 | 17.755 | 489.8 | 17.755 | 115.1 | 17.755 | 1494 | 17.755 | 123.6
17.76 | 3935 | 17.76 | 123.6 | 17.76 | 507.1 | 17.76 | 115.1 | 17.76 | 1520 | 17.76 | 123.6
17.765 | 3935 | 17.765 | 123.6 | 17.765 | 498.5 | 17.765 | 115.1 | 17.765 | 1528 | 17.765 | 123.7
17.77 | 3943 | 17.77 | 123.7 | 17.77 | 498.5 | 17.77 | 115.2 | 17.77 | 1502 | 17.77 | 123.6
17.775 | 3943 | 17.775 | 123.7 | 17.775 | 507.1 | 17.775 | 115.2 | 17.775 | 1511 | 17.775 | 123.6
17.78 | 3943 | 17.78 | 123.6 | 17.78 | 498.5 | 17.78 | 115.2 | 17.78 | 1511 | 17.78 | 123.7
17.785 | 3935 | 17.785 | 123.5 | 17.785 | 507.1 | 17.785 | 115.1 | 17.785 | 1502 | 17.785 | 123.6
17.79 | 3943 | 17.79 | 123.6 | 17.79 | 515.8 | 17.79 | 115.1 | 17.79 | 1520 | 17.79 | 123.6
17.795 | 3935 | 17.795 | 123.7 | 17.795 | 498.5 | 17.795 | 115.2 | 17.795 | 1511 | 17.795 | 123.5
17.8 | 3943 | 17.8 | 123.7 | 17.8 | 498.5 | 17.8 | 115.2 | 17.8 | 1494 | 17.8 | 123.5
17.805 | 3935 | 17.805 | 123.6 | 17.805 | 507.1 | 17.805 | 115.2 | 17.805 | 1511 | 17.805 | 123.6
17.81 | 3943 | 17.81 | 123.6 | 17.81 | 507.1 | 17.81 | 115.1 | 17.81 | 1511 | 17.81 | 123.7
17.815 | 3943 | 17.815 | 123.6 | 17.815 | 489.8 | 17.815 | 115.1 | 17.815 | 1502 | 17.815 | 123.7
17.82 | 3935 | 17.82 | 123.6 | 17.82 | 507.1 | 17.82 | 115.1 | 17.82 | 1511 | 17.82 | 123.6
17.825 | 3935 | 17.825 | 123.8 | 17.825 | 515.8 | 17.825 | 115.2 | 17.825 | 1511 | 17.825 | 123.6
17.83 | 3935 | 17.83 | 123.7 | 17.83 | 507.1 | 17.83 | 115.2 | 17.83 | 1511 | 17.83 | 123.5
17.835 | 3943 | 17.835 | 123.8 | 17.835 | 515.8 | 17.835 | 115.3 | 17.835 | 1502 | 17.835 | 123.6
17.84 | 3935 | 17.84 | 123.7 | 17.84 | 489.8 | 17.84 | 115.2 | 17.84 | 1502 | 17.84 | 123.6
17.845 | 3926 | 17.845 | 123.7 | 17.845 | 489.8 | 17.845 | 115.2 | 17.845 | 1511 | 17.845 | 123.7
17.85 | 3952 | 17.85 | 123.8 | 17.85 | 498.5 | 17.85 | 115.3 | 17.85 | 1502 | 17.85 | 123.6
17.855 | 3952 | 17.855 | 123.8 | 17.855 | 489.8 | 17.855 | 115.3 | 17.855 | 1520 | 17.855 | 123.6
17.86 | 3943 | 17.86 | 123.8 | 17.86 | 498.5 | 17.86 | 115.4 | 17.86 | 1511 | 17.86 | 123.7
17.865 | 3943 | 17.865 | 123.8 | 17.865 | 498.5 | 17.865 | 115.3 | 17.865 | 1494 | 17.865 | 123.6
17.87 | 3952 | 17.87 | 123.9 | 17.87 | 507.1 | 17.87 | 115.3 | 17.87 | 1502 | 17.87 | 123.7
17.875 | 3943 | 17.875 | 123.8 | 17.875 | 481.2 | 17.875 | 115.2 | 17.875 | 1520 | 17.875 | 123.6
17.88 | 3909 | 17.88 | 123.7 | 17.88 | 515.8 | 17.88 | 115.3 | 17.88 | 1502 | 17.88 | 123.5
17.885 | 3943 | 17.885 | 123.8 | 17.885 | 489.8 | 17.885 | 115.3 | 17.885 | 1502 | 17.885 | 123.5
17.89 | 3943 | 17.89 | 123.8 | 17.89 | 481.2 | 17.89 | 115.3 | 17.89 | 1511 | 17.89 | 123.7
17.895 | 3935 | 17.895 | 123.9 | 17.895 | 515.8 | 17.895 | 115.3 | 17.895 | 1502 | 17.895 | 123.6
17.9 | 3943 | 17.9 | 123.8 | 17.9 | 498.5 | 17.9 | 115.3 | 17.9 | 1511 | 17.9 | 123.7
17.905 | 3943 | 17.905 | 123.8 | 17.905 | 498.5 | 17.905 | 115.3 | 17.905 | 1511 | 17.905 | 123.6
17.91 | 3935 | 17.91 | 123.8 | 17.91 | 507.1 | 17.91 | 115.2 | 17.91 | 1520 | 17.91 | 123.6
17.915 | 3943 | 17.915 | 123.9 | 17.915 | 489.8 | 17.915 | 115.3 | 17.915 | 1511 | 17.915 | 123.6
17.92 | 3952 | 17.92 | 123.8 | 17.92 | 515.8 | 17.92 | 115.4 | 17.92 | 1511 | 17.92 | 123.7
17.925 | 3935 | 17.925 | 123.8 | 17.925 | 489.8 | 17.925 | 115.3 | 17.925 | 1511 | 17.925 | 123.6
17.93 | 3935 | 17.93 | 123.8 | 17.93 | 498.5 | 17.93 | 115.2 | 17.93 | 1502 | 17.93 | 123.6
17.935 | 3935 | 17.935 | 123.7 | 17.935 | 507.1 | 17.935 | 115.3 | 17.935 | 1520 | 17.935 | 123.6
17.94 | 3943 | 17.94 | 123.8 | 17.94 | 489.8 | 17.94 | 115.3 | 17.94 | 1520 | 17.94 | 123.7
17.945 | 3935 | 17.945 | 123.9 | 17.945 | 507.1 | 17.945 | 115.5 | 17.945 | 1511 | 17.945 | 123.6
17.95 | 3943 | 17.95 | 123.8 | 17.95 | 515.8 | 17.95 | 115.5 | 17.95 | 1502 | 17.95 | 123.7
17.955 | 3935 | 17.955 | 123.8 | 17.955 | 498.5 | 17.955 | 115.5 | 17.955 | 1511 | 17.955 | 123.7
17.96 | 3943 | 17.96 | 123.9 | 17.96 | 515.8 | 17.96 | 115.4 | 17.96 | 1502 | 17.96 | 123.7
17.965 | 3935 | 17.965 | 123.7 | 17.965 | 507.1 | 17.965 | 115.4 | 17.965 | 1502 | 17.965 | 123.6
17.97 | 3943 | 17.97 | 123.7 | 17.97 | 489.8 | 17.97 | 115.3 | 17.97 | 1502 | 17.97 | 123.5
17.975 | 3943 | 17.975 | 123.8 | 17.975 | 498.5 | 17.975 | 115.5 | 17.975 | 1520 | 17.975 | 123.6
17.98 | 3935 | 17.98 | 123.8 | 17.98 | 507.1 | 17.98 | 115.4 | 17.98 | 1485 | 17.98 | 123.6
17.985 | 3943 | 17.985 | 123.8 | 17.985 | 498.5 | 17.985 | 115.5 | 17.985 | 1485 | 17.985 | 123.6
17.99 | 3935 | 17.99 | 123.8 | 17.99 | 498.5 | 17.99 | 115.4 | 17.99 | 1520 | 17.99 | 123.6
17.995 | 3935 | 17.995 | 123.7 | 17.995 | 524.4 | 17.995 | 115.4 | 17.995 | 1494 | 17.995 | 123.5
18 | 3926 | 18 | 123.8 | 18 | 498.5 | 18 | 115.4 | 18 | 1485 | 18 | 123.6
18.005 | 3935 | 18.005 | 123.7 | 18.005 | 524.4 | 18.005 | 115.5 | 18.005 | 1520 | 18.005 | 123.6
18.01 | 3926 | 18.01 | 123.8 | 18.01 | 524.4 | 18.01 | 115.5 | 18.01 | 1494 | 18.01 | 123.6
18.015 | 3943 | 18.015 | 123.8 | 18.015 | 524.4 | 18.015 | 115.5 | 18.015 | 1511 | 18.015 | 123.6
18.02 | 3943 | 18.02 | 123.7 | 18.02 | 541.7 | 18.02 | 115.5 | 18.02 | 1494 | 18.02 | 123.6
18.025 | 3943 | 18.025 | 123.7 | 18.025 | 524.4 | 18.025 | 115.3 | 18.025 | 1528 | 18.025 | 123.6
18.03 | 3935 | 18.03 | 124 | 18.03 | 541.7 | 18.03 | 115.5 | 18.03 | 1502 | 18.03 | 123.6
18.035 | 3960 | 18.035 | 124 | 18.035 | 533.1 | 18.035 | 115.5 | 18.035 | 1511 | 18.035 | 123.6
18.04 | 3926 | 18.04 | 124 | 18.04 | 541.7 | 18.04 | 115.5 | 18.04 | 1511 | 18.04 | 123.6
18.045 | 3943 | 18.045 | 124 | 18.045 | 541.7 | 18.045 | 115.5 | 18.045 | 1485 | 18.045 | 123.6
18.05 | 3952 | 18.05 | 123.9 | 18.05 | 533.1 | 18.05 | 115.4 | 18.05 | 1494 | 18.05 | 123.6
18.055 | 3935 | 18.055 | 124 | 18.055 | 524.4 | 18.055 | 115.3 | 18.055 | 1494 | 18.055 | 123.6
18.06 | 3952 | 18.06 | 124 | 18.06 | 541.7 | 18.06 | 115.4 | 18.06 | 1502 | 18.06 | 123.6
18.065 | 3935 | 18.065 | 124 | 18.065 | 524.4 | 18.065 | 115.4 | 18.065 | 1494 | 18.065 | 123.6
18.07 | 3935 | 18.07 | 123.9 | 18.07 | 533.1 | 18.07 | 115.5 | 18.07 | 1502 | 18.07 | 123.6
18.075 | 3935 | 18.075 | 123.9 | 18.075 | 559.1 | 18.075 | 115.7 | 18.075 | 1520 | 18.075 | 123.7
18.08 | 3935 | 18.08 | 123.9 | 18.08 | 550.4 | 18.08 | 115.5 | 18.08 | 1502 | 18.08 | 123.6
18.085 | 3943 | 18.085 | 123.9 | 18.085 | 533.1 | 18.085 | 115.5 | 18.085 | 1494 | 18.085 | 123.6
18.09 | 3952 | 18.09 | 124 | 18.09 | 550.4 | 18.09 | 115.5 | 18.09 | 1511 | 18.09 | 123.5
18.095 | 3943 | 18.095 | 124 | 18.095 | 559.1 | 18.095 | 115.5 | 18.095 | 1494 | 18.095 | 123.7
18.1 | 3943 | 18.1 | 124 | 18.1 | 541.7 | 18.1 | 115.5 | 18.1 | 1502 | 18.1 | 123.7
18.105 | 3952 | 18.105 | 124 | 18.105 | 541.7 | 18.105 | 115.4 | 18.105 | 1502 | 18.105 | 123.6
18.11 | 3935 | 18.11 | 123.9 | 18.11 | 550.4 | 18.11 | 115.3 | 18.11 | 1502 | 18.11 | 123.6
18.115 | 3926 | 18.115 | 123.9 | 18.115 | 541.7 | 18.115 | 115.4 | 18.115 | 1494 | 18.115 | 123.5
18.12 | 3943 | 18.12 | 123.9 | 18.12 | 524.4 | 18.12 | 115.4 | 18.12 | 1511 | 18.12 | 123.6
18.125 | 3943 | 18.125 | 124 | 18.125 | 559.1 | 18.125 | 115.5 | 18.125 | 1502 | 18.125 | 123.7
18.13 | 3935 | 18.13 | 124 | 18.13 | 541.7 | 18.13 | 115.5 | 18.13 | 1494 | 18.13 | 123.7
18.135 | 3943 | 18.135 | 123.9 | 18.135 | 541.7 | 18.135 | 115.5 | 18.135 | 1494 | 18.135 | 123.7
18.14 | 3935 | 18.14 | 123.9 | 18.14 | 550.4 | 18.14 | 115.5 | 18.14 | 1502 | 18.14 | 123.6
18.145 | 3943 | 18.145 | 123.9 | 18.145 | 550.4 | 18.145 | 115.5 | 18.145 | 1494 | 18.145 | 123.6
18.15 | 3943 | 18.15 | 124 | 18.15 | 533.1 | 18.15 | 115.6 | 18.15 | 1502 | 18.15 | 123.6
18.155 | 3935 | 18.155 | 124 | 18.155 | 533.1 | 18.155 | 115.6 | 18.155 | 1511 | 18.155 | 123.7
18.16 | 3926 | 18.16 | 124 | 18.16 | 541.7 | 18.16 | 115.6 | 18.16 | 1502 | 18.16 | 123.7
18.165 | 3935 | 18.165 | 124 | 18.165 | 533.1 | 18.165 | 115.5 | 18.165 | 1494 | 18.165 | 123.7
18.17 | 3943 | 18.17 | 123.8 | 18.17 | 533.1 | 18.17 | 115.4 | 18.17 | 1511 | 18.17 | 123.6
18.175 | 3926 | 18.175 | 123.8 | 18.175 | 541.7 | 18.175 | 115.5 | 18.175 | 1511 | 18.175 | 123.6
18.18 | 3926 | 18.18 | 124 | 18.18 | 533.1 | 18.18 | 115.6 | 18.18 | 1494 | 18.18 | 123.5
18.185 | 3935 | 18.185 | 124 | 18.185 | 541.7 | 18.185 | 115.7 | 18.185 | 1502 | 18.185 | 123.7
18.19 | 3935 | 18.19 | 124 | 18.19 | 541.7 | 18.19 | 115.6 | 18.19 | 1502 | 18.19 | 123.6
18.195 | 3935 | 18.195 | 123.9 | 18.195 | 550.4 | 18.195 | 115.5 | 18.195 | 1511 | 18.195 | 123.7
18.2 | 3943 | 18.2 | 123.9 | 18.2 | 559.1 | 18.2 | 115.5 | 18.2 | 1494 | 18.2 | 123.5
18.205 | 3935 | 18.205 | 124 | 18.205 | 550.4 | 18.205 | 115.6 | 18.205 | 1502 | 18.205 | 123.6
18.21 | 3926 | 18.21 | 124 | 18.21 | 541.7 | 18.21 | 115.8 | 18.21 | 1494 | 18.21 | 123.5
18.215 | 3952 | 18.215 | 124 | 18.215 | 541.7 | 18.215 | 115.7 | 18.215 | 1520 | 18.215 | 123.7
18.22 | 3943 | 18.22 | 123.8 | 18.22 | 550.4 | 18.22 | 115.8 | 18.22 | 1494 | 18.22 | 123.7
18.225 | 3935 | 18.225 | 123.9 | 18.225 | 541.7 | 18.225 | 115.7 | 18.225 | 1502 | 18.225 | 123.6
18.23 | 3943 | 18.23 | 123.8 | 18.23 | 541.7 | 18.23 | 115.7 | 18.23 | 1520 | 18.23 | 123.5
18.235 | 3943 | 18.235 | 124 | 18.235 | 550.4 | 18.235 | 115.7 | 18.235 | 1502 | 18.235 | 123.7
18.24 | 3943 | 18.24 | 124 | 18.24 | 533.1 | 18.24 | 115.8 | 18.24 | 1485 | 18.24 | 123.7
18.245 | 3943 | 18.245 | 124 | 18.245 | 541.7 | 18.245 | 115.8 | 18.245 | 1520 | 18.245 | 123.7
18.25 | 3943 | 18.25 | 123.9 | 18.25 | 541.7 | 18.25 | 115.7 | 18.25 | 1502 | 18.25 | 123.7
18.255 | 3943 | 18.255 | 123.9 | 18.255 | 533.1 | 18.255 | 115.7 | 18.255 | 1494 | 18.255 | 123.6
18.26 | 3943 | 18.26 | 123.9 | 18.26 | 550.4 | 18.26 | 115.7 | 18.26 | 1494 | 18.26 | 123.6
18.265 | 3926 | 18.265 | 123.9 | 18.265 | 559.1 | 18.265 | 115.7 | 18.265 | 1502 | 18.265 | 123.6
18.27 | 3943 | 18.27 | 124 | 18.27 | 541.7 | 18.27 | 115.8 | 18.27 | 1502 | 18.27 | 123.7
18.275 | 3952 | 18.275 | 124 | 18.275 | 550.4 | 18.275 | 115.8 | 18.275 | 1520 | 18.275 | 123.7
18.28 | 3935 | 18.28 | 124 | 18.28 | 550.4 | 18.28 | 115.9 | 18.28 | 1494 | 18.28 | 123.6
18.285 | 3952 | 18.285 | 123.9 | 18.285 | 559.1 | 18.285 | 115.9 | 18.285 | 1494 | 18.285 | 123.6
18.29 | 3952 | 18.29 | 124 | 18.29 | 541.7 | 18.29 | 115.8 | 18.29 | 1502 | 18.29 | 123.6
18.295 | 3926 | 18.295 | 124 | 18.295 | 559.1 | 18.295 | 115.8 | 18.295 | 1502 | 18.295 | 123.6
18.3 | 3926 | 18.3 | 124 | 18.3 | 541.7 | 18.3 | 115.9 | 18.3 | 1528 | 18.3 | 123.6
18.305 | 3926 | 18.305 | 124 | 18.305 | 541.7 | 18.305 | 115.9 | 18.305 | 1520 | 18.305 | 123.6
18.31 | 3943 | 18.31 | 123.9 | 18.31 | 559.1 | 18.31 | 115.9 | 18.31 | 1485 | 18.31 | 123.6
18.315 | 3943 | 18.315 | 123.9 | 18.315 | 550.4 | 18.315 | 115.8 | 18.315 | 1511 | 18.315 | 123.5
18.32 | 3960 | 18.32 | 123.9 | 18.32 | 567.8 | 18.32 | 115.9 | 18.32 | 1511 | 18.32 | 123.6
18.325 | 3926 | 18.325 | 124 | 18.325 | 550.4 | 18.325 | 115.9 | 18.325 | 1511 | 18.325 | 123.6
18.33 | 3935 | 18.33 | 124 | 18.33 | 559.1 | 18.33 | 115.9 | 18.33 | 1502 | 18.33 | 123.6
18.335 | 3952 | 18.335 | 124 | 18.335 | 541.7 | 18.335 | 115.9 | 18.335 | 1494 | 18.335 | 123.6
18.34 | 3926 | 18.34 | 123.9 | 18.34 | 567.8 | 18.34 | 115.9 | 18.34 | 1502 | 18.34 | 123.7
18.345 | 3926 | 18.345 | 123.9 | 18.345 | 559.1 | 18.345 | 115.8 | 18.345 | 1502 | 18.345 | 123.7
18.35 | 3935 | 18.35 | 123.9 | 18.35 | 550.4 | 18.35 | 115.8 | 18.35 | 1494 | 18.35 | 123.5
18.355 | 3935 | 18.355 | 124 | 18.355 | 550.4 | 18.355 | 116 | 18.355 | 1511 | 18.355 | 123.6
18.36 | 3935 | 18.36 | 124 | 18.36 | 541.7 | 18.36 | 115.9 | 18.36 | 1494 | 18.36 | 123.6
18.365 | 3935 | 18.365 | 123.9 | 18.365 | 524.4 | 18.365 | 116 | 18.365 | 1494 | 18.365 | 123.6
18.37 | 3935 | 18.37 | 123.9 | 18.37 | 567.8 | 18.37 | 116 | 18.37 | 1511 | 18.37 | 123.7
18.375 | 3917 | 18.375 | 123.9 | 18.375 | 550.4 | 18.375 | 116 | 18.375 | 1520 | 18.375 | 123.6
18.38 | 3952 | 18.38 | 124 | 18.38 | 550.4 | 18.38 | 115.9 | 18.38 | 1494 | 18.38 | 123.5
18.385 | 3935 | 18.385 | 124 | 18.385 | 541.7 | 18.385 | 116.1 | 18.385 | 1494 | 18.385 | 123.6
18.39 | 3935 | 18.39 | 124 | 18.39 | 550.4 | 18.39 | 116.1 | 18.39 | 1528 | 18.39 | 123.7
18.395 | 3926 | 18.395 | 123.9 | 18.395 | 550.4 | 18.395 | 116.1 | 18.395 | 1494 | 18.395 | 123.6
18.4 | 3935 | 18.4 | 123.8 | 18.4 | 559.1 | 18.4 | 115.9 | 18.4 | 1502 | 18.4 | 123.6
18.405 | 3943 | 18.405 | 123.9 | 18.405 | 541.7 | 18.405 | 116 | 18.405 | 1511 | 18.405 | 123.6
18.41 | 3943 | 18.41 | 124 | 18.41 | 541.7 | 18.41 | 115.9 | 18.41 | 1511 | 18.41 | 123.6
18.415 | 3952 | 18.415 | 124 | 18.415 | 550.4 | 18.415 | 116 | 18.415 | 1511 | 18.415 | 123.6
18.42 | 3935 | 18.42 | 124 | 18.42 | 550.4 | 18.42 | 116 | 18.42 | 1494 | 18.42 | 123.6
18.425 | 3943 | 18.425 | 123.9 | 18.425 | 559.1 | 18.425 | 116.1 | 18.425 | 1502 | 18.425 | 123.6
18.43 | 3926 | 18.43 | 123.9 | 18.43 | 550.4 | 18.43 | 115.9 | 18.43 | 1520 | 18.43 | 123.7
18.435 | 3943 | 18.435 | 123.9 | 18.435 | 533.1 | 18.435 | 115.9 | 18.435 | 1502 | 18.435 | 123.6
18.44 | 3935 | 18.44 | 124 | 18.44 | 541.7 | 18.44 | 115.9 | 18.44 | 1494 | 18.44 | 123.6
18.445 | 3935 | 18.445 | 123.9 | 18.445 | 576.4 | 18.445 | 116.1 | 18.445 | 1494 | 18.445 | 123.6
18.45 | 3943 | 18.45 | 124 | 18.45 | 550.4 | 18.45 | 116.1 | 18.45 | 1494 | 18.45 | 123.6
18.455 | 3935 | 18.455 | 123.9 | 18.455 | 559.1 | 18.455 | 116.1 | 18.455 | 1511 | 18.455 | 123.7
18.46 | 3952 | 18.46 | 123.9 | 18.46 | 541.7 | 18.46 | 116 | 18.46 | 1494 | 18.46 | 123.5
18.465 | 3926 | 18.465 | 123.9 | 18.465 | 567.8 | 18.465 | 115.9 | 18.465 | 1502 | 18.465 | 123.6
18.47 | 3943 | 18.47 | 124 | 18.47 | 541.7 | 18.47 | 116 | 18.47 | 1502 | 18.47 | 123.6
18.475 | 3952 | 18.475 | 124 | 18.475 | 541.7 | 18.475 | 116 | 18.475 | 1511 | 18.475 | 123.7
18.48 | 3935 | 18.48 | 124 | 18.48 | 567.8 | 18.48 | 116.1 | 18.48 | 1502 | 18.48 | 123.7
18.485 | 3935 | 18.485 | 123.9 | 18.485 | 559.1 | 18.485 | 116.1 | 18.485 | 1502 | 18.485 | 123.6
18.49 | 3943 | 18.49 | 124 | 18.49 | 541.7 | 18.49 | 116 | 18.49 | 1511 | 18.49 | 123.6
18.495 | 3943 | 18.495 | 123.9 | 18.495 | 550.4 | 18.495 | 115.9 | 18.495 | 1494 | 18.495 | 123.5
18.5 | 3935 | 18.5 | 124 | 18.5 | 550.4 | 18.5 | 116 | 18.5 | 1520 | 18.5 | 123.6
18.505 | 3935 | 18.505 | 123.9 | 18.505 | 550.4 | 18.505 | 116.1 | 18.505 | 1528 | 18.505 | 123.7
18.51 | 3926 | 18.51 | 124.1 | 18.51 | 559.1 | 18.51 | 116 | 18.51 | 1494 | 18.51 | 123.6
18.515 | 3935 | 18.515 | 124.1 | 18.515 | 550.4 | 18.515 | 116.1 | 18.515 | 1502 | 18.515 | 123.7
18.52 | 3926 | 18.52 | 124.1 | 18.52 | 541.7 | 18.52 | 115.9 | 18.52 | 1511 | 18.52 | 123.6
18.525 | 3926 | 18.525 | 124 | 18.525 | 550.4 | 18.525 | 116 | 18.525 | 1502 | 18.525 | 123.6
18.53 | 3926 | 18.53 | 124.1 | 18.53 | 559.1 | 18.53 | 116 | 18.53 | 1502 | 18.53 | 123.6
18.535 | 3943 | 18.535 | 124.1 | 18.535 | 550.4 | 18.535 | 116 | 18.535 | 1485 | 18.535 | 123.5
18.54 | 3926 | 18.54 | 124.1 | 18.54 | 559.1 | 18.54 | 116.2 | 18.54 | 1511 | 18.54 | 123.7
18.545 | 3935 | 18.545 | 124 | 18.545 | 550.4 | 18.545 | 116.2 | 18.545 | 1511 | 18.545 | 123.7
18.55 | 3926 | 18.55 | 124.1 | 18.55 | 533.1 | 18.55 | 116.1 | 18.55 | 1485 | 18.55 | 123.5
18.555 | 3926 | 18.555 | 124 | 18.555 | 550.4 | 18.555 | 116.1 | 18.555 | 1502 | 18.555 | 123.6
18.56 | 3943 | 18.56 | 124.1 | 18.56 | 559.1 | 18.56 | 116.1 | 18.56 | 1511 | 18.56 | 123.6
18.565 | 3917 | 18.565 | 124.1 | 18.565 | 550.4 | 18.565 | 116.2 | 18.565 | 1494 | 18.565 | 123.7
18.57 | 3952 | 18.57 | 124.2 | 18.57 | 550.4 | 18.57 | 116.2 | 18.57 | 1494 | 18.57 | 123.7
18.575 | 3935 | 18.575 | 124 | 18.575 | 550.4 | 18.575 | 116.2 | 18.575 | 1511 | 18.575 | 123.6
18.58 | 3926 | 18.58 | 124 | 18.58 | 550.4 | 18.58 | 116.1 | 18.58 | 1520 | 18.58 | 123.6
18.585 | 3952 | 18.585 | 124 | 18.585 | 550.4 | 18.585 | 116.1 | 18.585 | 1485 | 18.585 | 123.6
18.59 | 3952 | 18.59 | 124.1 | 18.59 | 567.8 | 18.59 | 116.1 | 18.59 | 1511 | 18.59 | 123.5
18.595 | 3935 | 18.595 | 124.1 | 18.595 | 567.8 | 18.595 | 116.3 | 18.595 | 1528 | 18.595 | 123.7
18.6 | 3935 | 18.6 | 124.1 | 18.6 | 550.4 | 18.6 | 116.2 | 18.6 | 1494 | 18.6 | 123.6
18.605 | 3935 | 18.605 | 124 | 18.605 | 576.4 | 18.605 | 116.2 | 18.605 | 1520 | 18.605 | 123.7
18.61 | 3943 | 18.61 | 124.1 | 18.61 | 550.4 | 18.61 | 116.1 | 18.61 | 1502 | 18.61 | 123.6
18.615 | 3935 | 18.615 | 124.2 | 18.615 | 567.8 | 18.615 | 116.1 | 18.615 | 1502 | 18.615 | 123.6
18.62 | 3943 | 18.62 | 124.1 | 18.62 | 550.4 | 18.62 | 116.2 | 18.62 | 1494 | 18.62 | 123.6
18.625 | 3926 | 18.625 | 124.1 | 18.625 | 550.4 | 18.625 | 116.2 | 18.625 | 1502 | 18.625 | 123.7
18.63 | 3935 | 18.63 | 124.1 | 18.63 | 567.8 | 18.63 | 116.2 | 18.63 | 1502 | 18.63 | 123.6
18.635 | 3943 | 18.635 | 124 | 18.635 | 550.4 | 18.635 | 116.1 | 18.635 | 1511 | 18.635 | 123.6
18.64 | 3935 | 18.64 | 124 | 18.64 | 559.1 | 18.64 | 116.2 | 18.64 | 1511 | 18.64 | 123.6
18.645 | 3935 | 18.645 | 124.1 | 18.645 | 559.1 | 18.645 | 116.3 | 18.645 | 1511 | 18.645 | 123.6
18.65 | 3935 | 18.65 | 124.1 | 18.65 | 559.1 | 18.65 | 116.4 | 18.65 | 1502 | 18.65 | 123.6
18.655 | 3943 | 18.655 | 124.1 | 18.655 | 550.4 | 18.655 | 116.3 | 18.655 | 1511 | 18.655 | 123.6
18.66 | 3943 | 18.66 | 124.1 | 18.66 | 567.8 | 18.66 | 116.3 | 18.66 | 1511 | 18.66 | 123.6
18.665 | 3952 | 18.665 | 124.1 | 18.665 | 559.1 | 18.665 | 116.2 | 18.665 | 1502 | 18.665 | 123.6
18.67 | 3952 | 18.67 | 124.1 | 18.67 | 559.1 | 18.67 | 116.2 | 18.67 | 1502 | 18.67 | 123.6
18.675 | 3969 | 18.675 | 124.1 | 18.675 | 541.7 | 18.675 | 116.2 | 18.675 | 1502 | 18.675 | 123.6
18.68 | 3926 | 18.68 | 124.1 | 18.68 | 567.8 | 18.68 | 116.3 | 18.68 | 1494 | 18.68 | 123.6
18.685 | 3960 | 18.685 | 124.2 | 18.685 | 550.4 | 18.685 | 116.3 | 18.685 | 1494 | 18.685 | 123.6
18.69 | 3960 | 18.69 | 124 | 18.69 | 550.4 | 18.69 | 116.4 | 18.69 | 1511 | 18.69 | 123.7
18.695 | 3935 | 18.695 | 124 | 18.695 | 559.1 | 18.695 | 116.2 | 18.695 | 1520 | 18.695 | 123.6
18.7 | 3935 | 18.7 | 124 | 18.7 | 559.1 | 18.7 | 116.3 | 18.7 | 1511 | 18.7 | 123.5
18.705 | 3960 | 18.705 | 124.2 | 18.705 | 559.1 | 18.705 | 116.3 | 18.705 | 1502 | 18.705 | 123.6
18.71 | 3952 | 18.71 | 124.1 | 18.71 | 559.1 | 18.71 | 116.3 | 18.71 | 1511 | 18.71 | 123.7
18.715 | 3952 | 18.715 | 124.2 | 18.715 | 559.1 | 18.715 | 116.4 | 18.715 | 1494 | 18.715 | 123.7
18.72 | 3952 | 18.72 | 124 | 18.72 | 550.4 | 18.72 | 116.3 | 18.72 | 1485 | 18.72 | 123.6
18.725 | 3943 | 18.725 | 124 | 18.725 | 524.4 | 18.725 | 116.2 | 18.725 | 1502 | 18.725 | 123.5
18.73 | 3952 | 18.73 | 124 | 18.73 | 550.4 | 18.73 | 116.4 | 18.73 | 1502 | 18.73 | 123.6
18.735 | 3978 | 18.735 | 124.1 | 18.735 | 550.4 | 18.735 | 116.3 | 18.735 | 1511 | 18.735 | 123.6
18.74 | 3952 | 18.74 | 124.1 | 18.74 | 559.1 | 18.74 | 116.5 | 18.74 | 1494 | 18.74 | 123.6
18.745 | 3960 | 18.745 | 124.2 | 18.745 | 559.1 | 18.745 | 116.5 | 18.745 | 1502 | 18.745 | 123.6
18.75 | 3969 | 18.75 | 124 | 18.75 | 559.1 | 18.75 | 116.6 | 18.75 | 1494 | 18.75 | 123.6
18.755 | 3943 | 18.755 | 124.1 | 18.755 | 567.8 | 18.755 | 116.4 | 18.755 | 1520 | 18.755 | 123.6
18.76 | 3969 | 18.76 | 124.1 | 18.76 | 550.4 | 18.76 | 116.3 | 18.76 | 1494 | 18.76 | 123.6
18.765 | 3969 | 18.765 | 124.1 | 18.765 | 550.4 | 18.765 | 116.3 | 18.765 | 1511 | 18.765 | 123.6
18.77 | 3960 | 18.77 | 124.1 | 18.77 | 559.1 | 18.77 | 116.4 | 18.77 | 1494 | 18.77 | 123.7
18.775 | 3978 | 18.775 | 124.1 | 18.775 | 550.4 | 18.775 | 116.4 | 18.775 | 1511 | 18.775 | 123.7
18.78 | 3952 | 18.78 | 124 | 18.78 | 559.1 | 18.78 | 116.5 | 18.78 | 1502 | 18.78 | 123.6
18.785 | 3960 | 18.785 | 124.1 | 18.785 | 550.4 | 18.785 | 116.4 | 18.785 | 1485 | 18.785 | 123.5
18.79 | 3960 | 18.79 | 124 | 18.79 | 550.4 | 18.79 | 116.4 | 18.79 | 1511 | 18.79 | 123.6
18.795 | 3969 | 18.795 | 124.1 | 18.795 | 550.4 | 18.795 | 116.3 | 18.795 | 1485 | 18.795 | 123.5
18.8 | 3978 | 18.8 | 124.1 | 18.8 | 567.8 | 18.8 | 116.5 | 18.8 | 1494 | 18.8 | 123.7
18.805 | 3969 | 18.805 | 124 | 18.805 | 559.1 | 18.805 | 116.5 | 18.805 | 1511 | 18.805 | 123.6
18.81 | 3978 | 18.81 | 124.2 | 18.81 | 550.4 | 18.81 | 116.6 | 18.81 | 1502 | 18.81 | 123.6
18.815 | 3978 | 18.815 | 124.2 | 18.815 | 550.4 | 18.815 | 116.5 | 18.815 | 1502 | 18.815 | 123.6
18.82 | 4004 | 18.82 | 124.3 | 18.82 | 559.1 | 18.82 | 116.5 | 18.82 | 1494 | 18.82 | 123.6
18.825 | 3978 | 18.825 | 124.2 | 18.825 | 550.4 | 18.825 | 116.5 | 18.825 | 1520 | 18.825 | 123.7
18.83 | 3986 | 18.83 | 124.3 | 18.83 | 559.1 | 18.83 | 116.6 | 18.83 | 1511 | 18.83 | 123.6
18.835 | 3986 | 18.835 | 124.2 | 18.835 | 567.8 | 18.835 | 116.7 | 18.835 | 1502 | 18.835 | 123.6
18.84 | 3986 | 18.84 | 124.2 | 18.84 | 559.1 | 18.84 | 116.9 | 18.84 | 1511 | 18.84 | 123.6
18.845 | 3986 | 18.845 | 124.2 | 18.845 | 559.1 | 18.845 | 116.6 | 18.845 | 1511 | 18.845 | 123.6
18.85 | 4004 | 18.85 | 124.3 | 18.85 | 541.7 | 18.85 | 116.5 | 18.85 | 1511 | 18.85 | 123.6
18.855 | 4004 | 18.855 | 124.3 | 18.855 | 541.7 | 18.855 | 116.6 | 18.855 | 1502 | 18.855 | 123.7
18.86 | 3995 | 18.86 | 124.3 | 18.86 | 559.1 | 18.86 | 116.6 | 18.86 | 1485 | 18.86 | 123.6
18.865 | 4012 | 18.865 | 124.2 | 18.865 | 550.4 | 18.865 | 116.7 | 18.865 | 1520 | 18.865 | 123.7
18.87 | 4021 | 18.87 | 124.2 | 18.87 | 550.4 | 18.87 | 116.6 | 18.87 | 1511 | 18.87 | 123.5
18.875 | 4012 | 18.875 | 124.2 | 18.875 | 567.8 | 18.875 | 116.5 | 18.875 | 1502 | 18.875 | 123.6
18.88 | 4012 | 18.88 | 124.3 | 18.88 | 559.1 | 18.88 | 116.5 | 18.88 | 1502 | 18.88 | 123.5
18.885 | 4012 | 18.885 | 124.2 | 18.885 | 550.4 | 18.885 | 116.7 | 18.885 | 1511 | 18.885 | 123.7
18.89 | 4004 | 18.89 | 124.3 | 18.89 | 550.4 | 18.89 | 116.6 | 18.89 | 1511 | 18.89 | 123.6
18.895 | 4021 | 18.895 | 124.2 | 18.895 | 559.1 | 18.895 | 116.6 | 18.895 | 1502 | 18.895 | 123.6
18.9 | 4038 | 18.9 | 124.2 | 18.9 | 541.7 | 18.9 | 116.4 | 18.9 | 1511 | 18.9 | 123.6
18.905 | 4038 | 18.905 | 124.2 | 18.905 | 550.4 | 18.905 | 116.5 | 18.905 | 1502 | 18.905 | 123.6
18.91 | 4038 | 18.91 | 124.3 | 18.91 | 559.1 | 18.91 | 116.5 | 18.91 | 1511 | 18.91 | 123.6
18.915 | 4056 | 18.915 | 124.3 | 18.915 | 541.7 | 18.915 | 116.6 | 18.915 | 1511 | 18.915 | 123.7
18.92 | 4038 | 18.92 | 124.2 | 18.92 | 576.4 | 18.92 | 116.6 | 18.92 | 1511 | 18.92 | 123.7
18.925 | 4056 | 18.925 | 124.3 | 18.925 | 567.8 | 18.925 | 116.7 | 18.925 | 1520 | 18.925 | 123.7
18.93 | 4056 | 18.93 | 124.3 | 18.93 | 559.1 | 18.93 | 116.6 | 18.93 | 1511 | 18.93 | 123.5
18.935 | 4082 | 18.935 | 124.2 | 18.935 | 541.7 | 18.935 | 116.5 | 18.935 | 1520 | 18.935 | 123.7
18.94 | 4047 | 18.94 | 124.3 | 18.94 | 567.8 | 18.94 | 116.5 | 18.94 | 1494 | 18.94 | 123.5
18.945 | 4064 | 18.945 | 124.3 | 18.945 | 576.4 | 18.945 | 116.6 | 18.945 | 1520 | 18.945 | 123.7
18.95 | 4082 | 18.95 | 124.3 | 18.95 | 550.4 | 18.95 | 116.6 | 18.95 | 1520 | 18.95 | 123.7
18.955 | 4090 | 18.955 | 124.2 | 18.955 | 559.1 | 18.955 | 116.6 | 18.955 | 1502 | 18.955 | 123.6
18.96 | 4099 | 18.96 | 124.3 | 18.96 | 567.8 | 18.96 | 116.5 | 18.96 | 1502 | 18.96 | 123.5
18.965 | 4082 | 18.965 | 124.2 | 18.965 | 576.4 | 18.965 | 116.5 | 18.965 | 1494 | 18.965 | 123.6
18.97 | 4099 | 18.97 | 124.3 | 18.97 | 559.1 | 18.97 | 116.5 | 18.97 | 1485 | 18.97 | 123.5
18.975 | 4108 | 18.975 | 124.3 | 18.975 | 559.1 | 18.975 | 116.6 | 18.975 | 1511 | 18.975 | 123.7
18.98 | 4108 | 18.98 | 124.3 | 18.98 | 567.8 | 18.98 | 116.6 | 18.98 | 1502 | 18.98 | 123.6
18.985 | 4108 | 18.985 | 124.3 | 18.985 | 541.7 | 18.985 | 116.6 | 18.985 | 1494 | 18.985 | 123.6
18.99 | 4108 | 18.99 | 124.3 | 18.99 | 550.4 | 18.99 | 116.5 | 18.99 | 1494 | 18.99 | 123.6
18.995 | 4108 | 18.995 | 124.4 | 18.995 | 559.1 | 18.995 | 116.5 | 18.995 | 1502 | 18.995 | 123.6
19 | 4134 | 19 | 124.4 | 19 | 541.7 | 19 | 116.5 | 19 | 1494 | 19 | 123.6
19.005 | 4134 | 19.005 | 124.4 | 19.005 | 550.4 | 19.005 | 116.7 | 19.005 | 1511 | 19.005 | 123.7
19.01 | 4125 | 19.01 | 124.3 | 19.01 | 541.7 | 19.01 | 116.7 | 19.01 | 1511 | 19.01 | 123.7
19.015 | 4125 | 19.015 | 124.3 | 19.015 | 559.1 | 19.015 | 116.7 | 19.015 | 1494 | 19.015 | 123.5
19.02 | 4142 | 19.02 | 124.3 | 19.02 | 550.4 | 19.02 | 116.7 | 19.02 | 1502 | 19.02 | 123.6
19.025 | 4134 | 19.025 | 124.4 | 19.025 | 559.1 | 19.025 | 116.6 | 19.025 | 1502 | 19.025 | 123.5
19.03 | 4142 | 19.03 | 124.5 | 19.03 | 550.4 | 19.03 | 116.7 | 19.03 | 1502 | 19.03 | 123.7
19.035 | 4151 | 19.035 | 124.4 | 19.035 | 559.1 | 19.035 | 116.8 | 19.035 | 1485 | 19.035 | 123.6
19.04 | 4151 | 19.04 | 124.3 | 19.04 | 550.4 | 19.04 | 116.7 | 19.04 | 1520 | 19.04 | 123.7
19.045 | 4185 | 19.045 | 124.3 | 19.045 | 567.8 | 19.045 | 116.8 | 19.045 | 1502 | 19.045 | 123.6
19.05 | 4185 | 19.05 | 124.4 | 19.05 | 550.4 | 19.05 | 116.6 | 19.05 | 1511 | 19.05 | 123.6
19.055 | 4194 | 19.055 | 124.5 | 19.055 | 559.1 | 19.055 | 116.7 | 19.055 | 1494 | 19.055 | 123.5
19.06 | 4194 | 19.06 | 124.5 | 19.06 | 559.1 | 19.06 | 116.6 | 19.06 | 1511 | 19.06 | 123.6
19.065 | 4203 | 19.065 | 124.5 | 19.065 | 541.7 | 19.065 | 116.8 | 19.065 | 1494 | 19.065 | 123.7
19.07 | 4203 | 19.07 | 124.3 | 19.07 | 567.8 | 19.07 | 116.8 | 19.07 | 1520 | 19.07 | 123.6
19.075 | 4194 | 19.075 | 124.3 | 19.075 | 550.4 | 19.075 | 116.9 | 19.075 | 1511 | 19.075 | 123.5
19.08 | 4220 | 19.08 | 124.3 | 19.08 | 559.1 | 19.08 | 116.8 | 19.08 | 1494 | 19.08 | 123.6
19.085 | 4194 | 19.085 | 124.4 | 19.085 | 567.8 | 19.085 | 116.8 | 19.085 | 1485 | 19.085 | 123.5
19.09 | 4220 | 19.09 | 124.5 | 19.09 | 550.4 | 19.09 | 117 | 19.09 | 1502 | 19.09 | 123.6
19.095 | 4211 | 19.095 | 124.5 | 19.095 | 567.8 | 19.095 | 116.9 | 19.095 | 1494 | 19.095 | 123.7
19.1 | 4229 | 19.1 | 124.3 | 19.1 | 559.1 | 19.1 | 117 | 19.1 | 1511 | 19.1 | 123.7
19.105 | 4237 | 19.105 | 124.3 | 19.105 | 559.1 | 19.105 | 116.8 | 19.105 | 1520 | 19.105 | 123.6
19.11 | 4246 | 19.11 | 124.4 | 19.11 | 550.4 | 19.11 | 116.8 | 19.11 | 1502 | 19.11 | 123.5
19.115 | 4255 | 19.115 | 124.5 | 19.115 | 533.1 | 19.115 | 116.7 | 19.115 | 1511 | 19.115 | 123.5
19.12 | 4246 | 19.12 | 124.5 | 19.12 | 567.8 | 19.12 | 116.9 | 19.12 | 1494 | 19.12 | 123.6
19.125 | 4255 | 19.125 | 124.4 | 19.125 | 533.1 | 19.125 | 116.9 | 19.125 | 1520 | 19.125 | 123.7
19.13 | 4281 | 19.13 | 124.3 | 19.13 | 567.8 | 19.13 | 116.9 | 19.13 | 1502 | 19.13 | 123.6
19.135 | 4272 | 19.135 | 124.3 | 19.135 | 559.1 | 19.135 | 116.8 | 19.135 | 1502 | 19.135 | 123.6
19.14 | 4298 | 19.14 | 124.4 | 19.14 | 541.7 | 19.14 | 116.8 | 19.14 | 1494 | 19.14 | 123.6
19.145 | 4289 | 19.145 | 124.5 | 19.145 | 559.1 | 19.145 | 116.9 | 19.145 | 1520 | 19.145 | 123.6
19.15 | 4298 | 19.15 | 124.4 | 19.15 | 550.4 | 19.15 | 117.1 | 19.15 | 1485 | 19.15 | 123.6
19.155 | 4298 | 19.155 | 124.4 | 19.155 | 550.4 | 19.155 | 117.1 | 19.155 | 1511 | 19.155 | 123.7
19.16 | 4315 | 19.16 | 124.4 | 19.16 | 550.4 | 19.16 | 117 | 19.16 | 1494 | 19.16 | 123.6
19.165 | 4307 | 19.165 | 124.3 | 19.165 | 576.4 | 19.165 | 117 | 19.165 | 1502 | 19.165 | 123.6
19.17 | 4324 | 19.17 | 124.4 | 19.17 | 550.4 | 19.17 | 117 | 19.17 | 1502 | 19.17 | 123.6
19.175 | 4333 | 19.175 | 124.6 | 19.175 | 550.4 | 19.175 | 117 | 19.175 | 1494 | 19.175 | 123.5
19.18 | 4341 | 19.18 | 124.5 | 19.18 | 559.1 | 19.18 | 117 | 19.18 | 1502 | 19.18 | 123.7
19.185 | 4350 | 19.185 | 124.5 | 19.185 | 533.1 | 19.185 | 117 | 19.185 | 1494 | 19.185 | 123.7
19.19 | 4359 | 19.19 | 124.5 | 19.19 | 550.4 | 19.19 | 117.1 | 19.19 | 1520 | 19.19 | 123.7
19.195 | 4367 | 19.195 | 124.5 | 19.195 | 559.1 | 19.195 | 116.9 | 19.195 | 1502 | 19.195 | 123.6
19.2 | 4367 | 19.2 | 124.5 | 19.2 | 559.1 | 19.2 | 117 | 19.2 | 1494 | 19.2 | 123.5
19.205 | 4367 | 19.205 | 124.5 | 19.205 | 550.4 | 19.205 | 117.1 | 19.205 | 1502 | 19.205 | 123.5
19.21 | 4385 | 19.21 | 124.6 | 19.21 | 567.8 | 19.21 | 117.2 | 19.21 | 1502 | 19.21 | 123.7
19.215 | 4376 | 19.215 | 124.4 | 19.215 | 550.4 | 19.215 | 117.3 | 19.215 | 1502 | 19.215 | 123.6
19.22 | 4411 | 19.22 | 124.6 | 19.22 | 541.7 | 19.22 | 117.2 | 19.22 | 1494 | 19.22 | 123.5
19.225 | 4393 | 19.225 | 124.5 | 19.225 | 541.7 | 19.225 | 117 | 19.225 | 1502 | 19.225 | 123.6
19.23 | 4402 | 19.23 | 124.6 | 19.23 | 559.1 | 19.23 | 117.1 | 19.23 | 1502 | 19.23 | 123.6
19.235 | 4411 | 19.235 | 124.6 | 19.235 | 550.4 | 19.235 | 117 | 19.235 | 1502 | 19.235 | 123.7
19.24 | 4411 | 19.24 | 124.6 | 19.24 | 541.7 | 19.24 | 117.2 | 19.24 | 1511 | 19.24 | 123.6
19.245 | 4445 | 19.245 | 124.5 | 19.245 | 550.4 | 19.245 | 117.2 | 19.245 | 1494 | 19.245 | 123.7
19.25 | 4411 | 19.25 | 124.4 | 19.25 | 559.1 | 19.25 | 117.2 | 19.25 | 1502 | 19.25 | 123.5
19.255 | 4419 | 19.255 | 124.4 | 19.255 | 559.1 | 19.255 | 117.1 | 19.255 | 1502 | 19.255 | 123.6
19.26 | 4436 | 19.26 | 124.6 | 19.26 | 559.1 | 19.26 | 117.1 | 19.26 | 1502 | 19.26 | 123.6
19.265 | 4462 | 19.265 | 124.6 | 19.265 | 550.4 | 19.265 | 117.1 | 19.265 | 1502 | 19.265 | 123.6
19.27 | 4480 | 19.27 | 124.6 | 19.27 | 550.4 | 19.27 | 117.2 | 19.27 | 1502 | 19.27 | 123.6
19.275 | 4471 | 19.275 | 124.5 | 19.275 | 541.7 | 19.275 | 117.1 | 19.275 | 1520 | 19.275 | 123.7
19.28 | 4471 | 19.28 | 124.5 | 19.28 | 576.4 | 19.28 | 117.2 | 19.28 | 1511 | 19.28 | 123.6
19.285 | 4471 | 19.285 | 124.4 | 19.285 | 559.1 | 19.285 | 117.1 | 19.285 | 1511 | 19.285 | 123.7
19.29 | 4497 | 19.29 | 124.6 | 19.29 | 550.4 | 19.29 | 117.1 | 19.29 | 1502 | 19.29 | 123.6
19.295 | 4497 | 19.295 | 124.6 | 19.295 | 550.4 | 19.295 | 117.1 | 19.295 | 1511 | 19.295 | 123.7
19.3 | 4514 | 19.3 | 124.6 | 19.3 | 559.1 | 19.3 | 117.2 | 19.3 | 1502 | 19.3 | 123.7
19.305 | 4506 | 19.305 | 124.5 | 19.305 | 559.1 | 19.305 | 117.3 | 19.305 | 1494 | 19.305 | 123.6
19.31 | 4506 | 19.31 | 124.4 | 19.31 | 559.1 | 19.31 | 117.1 | 19.31 | 1511 | 19.31 | 123.6
19.315 | 4532 | 19.315 | 124.5 | 19.315 | 559.1 | 19.315 | 117.1 | 19.315 | 1494 | 19.315 | 123.5
19.32 | 4523 | 19.32 | 124.6 | 19.32 | 559.1 | 19.32 | 117.1 | 19.32 | 1520 | 19.32 | 123.6
19.325 | 4532 | 19.325 | 124.6 | 19.325 | 550.4 | 19.325 | 117.2 | 19.325 | 1502 | 19.325 | 123.6
19.33 | 4558 | 19.33 | 124.6 | 19.33 | 559.1 | 19.33 | 117.2 | 19.33 | 1511 | 19.33 | 123.7
19.335 | 4566 | 19.335 | 124.5 | 19.335 | 550.4 | 19.335 | 117.2 | 19.335 | 1494 | 19.335 | 123.6
19.34 | 4566 | 19.34 | 124.5 | 19.34 | 550.4 | 19.34 | 117 | 19.34 | 1520 | 19.34 | 123.5
19.345 | 4566 | 19.345 | 124.5 | 19.345 | 550.4 | 19.345 | 117 | 19.345 | 1494 | 19.345 | 123.6
19.35 | 4584 | 19.35 | 124.6 | 19.35 | 559.1 | 19.35 | 117.1 | 19.35 | 1502 | 19.35 | 123.6
19.355 | 4584 | 19.355 | 124.6 | 19.355 | 559.1 | 19.355 | 117.3 | 19.355 | 1511 | 19.355 | 123.6
19.36 | 4584 | 19.36 | 124.5 | 19.36 | 559.1 | 19.36 | 117.4 | 19.36 | 1485 | 19.36 | 123.6
19.365 | 4610 | 19.365 | 124.5 | 19.365 | 550.4 | 19.365 | 117.3 | 19.365 | 1502 | 19.365 | 123.7
19.37 | 4601 | 19.37 | 124.5 | 19.37 | 550.4 | 19.37 | 117.2 | 19.37 | 1502 | 19.37 | 123.7
19.375 | 4610 | 19.375 | 124.5 | 19.375 | 559.1 | 19.375 | 117.2 | 19.375 | 1502 | 19.375 | 123.7
19.38 | 4627 | 19.38 | 124.6 | 19.38 | 541.7 | 19.38 | 117.2 | 19.38 | 1494 | 19.38 | 123.6
19.385 | 4636 | 19.385 | 124.6 | 19.385 | 541.7 | 19.385 | 117.3 | 19.385 | 1494 | 19.385 | 123.7
19.39 | 4644 | 19.39 | 124.6 | 19.39 | 550.4 | 19.39 | 117.4 | 19.39 | 1494 | 19.39 | 123.7
19.395 | 4644 | 19.395 | 124.5 | 19.395 | 559.1 | 19.395 | 117.4 | 19.395 | 1502 | 19.395 | 123.6
19.4 | 4653 | 19.4 | 124.5 | 19.4 | 550.4 | 19.4 | 117.2 | 19.4 | 1494 | 19.4 | 123.5
19.405 | 4662 | 19.405 | 124.5 | 19.405 | 559.1 | 19.405 | 117.2 | 19.405 | 1502 | 19.405 | 123.6
19.41 | 4670 | 19.41 | 124.6 | 19.41 | 559.1 | 19.41 | 117.3 | 19.41 | 1511 | 19.41 | 123.7
19.415 | 4687 | 19.415 | 124.6 | 19.415 | 567.8 | 19.415 | 117.4 | 19.415 | 1502 | 19.415 | 123.7
19.42 | 4687 | 19.42 | 124.1 | 19.42 | 559.1 | 19.42 | 117.4 | 19.42 | 1485 | 19.42 | 123.7
19.425 | 4679 | 19.425 | 124.5 | 19.425 | 567.8 | 19.425 | 117.3 | 19.425 | 1494 | 19.425 | 123.6
19.43 | 4705 | 19.43 | 124.5 | 19.43 | 567.8 | 19.43 | 117.3 | 19.43 | 1494 | 19.43 | 123.5
19.435 | 4705 | 19.435 | 124.6 | 19.435 | 567.8 | 19.435 | 117.3 | 19.435 | 1468 | 19.435 | 123.5
19.44 | 4713 | 19.44 | 124.6 | 19.44 | 559.1 | 19.44 | 117.2 | 19.44 | 1511 | 19.44 | 123.6
19.445 | 4722 | 19.445 | 124.6 | 19.445 | 550.4 | 19.445 | 117.4 | 19.445 | 1494 | 19.445 | 123.6
19.45 | 4722 | 19.45 | 124.5 | 19.45 | 567.8 | 19.45 | 117.5 | 19.45 | 1502 | 19.45 | 123.6
19.455 | 4731 | 19.455 | 124.5 | 19.455 | 559.1 | 19.455 | 117.4 | 19.455 | 1502 | 19.455 | 123.6
19.46 | 4748 | 19.46 | 124.6 | 19.46 | 567.8 | 19.46 | 117.4 | 19.46 | 1494 | 19.46 | 123.6
19.465 | 4757 | 19.465 | 124.6 | 19.465 | 533.1 | 19.465 | 117.3 | 19.465 | 1494 | 19.465 | 123.6
19.47 | 4748 | 19.47 | 124.6 | 19.47 | 559.1 | 19.47 | 117.4 | 19.47 | 1485 | 19.47 | 123.6
19.475 | 4765 | 19.475 | 124.6 | 19.475 | 567.8 | 19.475 | 117.5 | 19.475 | 1494 | 19.475 | 123.6
19.48 | 4774 | 19.48 | 124.5 | 19.48 | 550.4 | 19.48 | 117.4 | 19.48 | 1511 | 19.48 | 123.6
19.485 | 4774 | 19.485 | 124.4 | 19.485 | 559.1 | 19.485 | 117.5 | 19.485 | 1502 | 19.485 | 123.6
19.49 | 4800 | 19.49 | 124.5 | 19.49 | 550.4 | 19.49 | 117.4 | 19.49 | 1494 | 19.49 | 123.5
19.495 | 4809 | 19.495 | 124.6 | 19.495 | 559.1 | 19.495 | 117.4 | 19.495 | 1511 | 19.495 | 123.6
19.5 | 4791 | 19.5 | 124.6 | 19.5 | 559.1 | 19.5 | 117.5 | 19.5 | 1494 | 19.5 | 123.6
19.505 | 4809 | 19.505 | 124.5 | 19.505 | 550.4 | 19.505 | 117.5 | 19.505 | 1520 | 19.505 | 123.7
19.51 | 4817 | 19.51 | 124.5 | 19.51 | 559.1 | 19.51 | 117.5 | 19.51 | 1502 | 19.51 | 123.6
19.515 | 4835 | 19.515 | 124.5 | 19.515 | 541.7 | 19.515 | 117.3 | 19.515 | 1485 | 19.515 | 123.5
19.52 | 4826 | 19.52 | 124.5 | 19.52 | 559.1 | 19.52 | 117.4 | 19.52 | 1511 | 19.52 | 123.6
19.525 | 4843 | 19.525 | 124.5 | 19.525 | 567.8 | 19.525 | 117.3 | 19.525 | 1511 | 19.525 | 123.6
19.53 | 4843 | 19.53 | 124.6 | 19.53 | 559.1 | 19.53 | 117.5 | 19.53 | 1502 | 19.53 | 123.6
19.535 | 4861 | 19.535 | 124.6 | 19.535 | 550.4 | 19.535 | 117.4 | 19.535 | 1511 | 19.535 | 123.7
19.54 | 4878 | 19.54 | 124.5 | 19.54 | 559.1 | 19.54 | 117.6 | 19.54 | 1511 | 19.54 | 123.7
19.545 | 4878 | 19.545 | 124.5 | 19.545 | 567.8 | 19.545 | 117.6 | 19.545 | 1494 | 19.545 | 123.6
19.55 | 4887 | 19.55 | 124.5 | 19.55 | 559.1 | 19.55 | 117.6 | 19.55 | 1502 | 19.55 | 123.5
19.555 | 4887 | 19.555 | 124.6 | 19.555 | 559.1 | 19.555 | 117.5 | 19.555 | 1511 | 19.555 | 123.6
19.56 | 4904 | 19.56 | 124.5 | 19.56 | 550.4 | 19.56 | 117.6 | 19.56 | 1502 | 19.56 | 123.7
19.565 | 4921 | 19.565 | 124.6 | 19.565 | 567.8 | 19.565 | 117.6 | 19.565 | 1485 | 19.565 | 123.7
19.57 | 4930 | 19.57 | 124.5 | 19.57 | 550.4 | 19.57 | 117.6 | 19.57 | 1511 | 19.57 | 123.6
19.575 | 4947 | 19.575 | 124.5 | 19.575 | 550.4 | 19.575 | 117.4 | 19.575 | 1511 | 19.575 | 123.5
19.58 | 4947 | 19.58 | 124.5 | 19.58 | 567.8 | 19.58 | 117.5 | 19.58 | 1494 | 19.58 | 123.5
19.585 | 4964 | 19.585 | 124.6 | 19.585 | 550.4 | 19.585 | 117.5 | 19.585 | 1511 | 19.585 | 123.7
19.59 | 4973 | 19.59 | 124.5 | 19.59 | 550.4 | 19.59 | 117.7 | 19.59 | 1502 | 19.59 | 123.7
19.595 | 4964 | 19.595 | 124.6 | 19.595 | 559.1 | 19.595 | 117.7 | 19.595 | 1494 | 19.595 | 123.7
19.6 | 4990 | 19.6 | 124.4 | 19.6 | 533.1 | 19.6 | 117.6 | 19.6 | 1511 | 19.6 | 123.6
19.605 | 4999 | 19.605 | 124.5 | 19.605 | 567.8 | 19.605 | 117.5 | 19.605 | 1485 | 19.605 | 123.6
19.61 | 5016 | 19.61 | 124.5 | 19.61 | 550.4 | 19.61 | 117.5 | 19.61 | 1494 | 19.61 | 123.5
19.615 | 5008 | 19.615 | 124.6 | 19.615 | 550.4 | 19.615 | 117.5 | 19.615 | 1494 | 19.615 | 123.6
19.62 | 5042 | 19.62 | 124.5 | 19.62 | 550.4 | 19.62 | 117.6 | 19.62 | 1494 | 19.62 | 123.7
19.625 | 5051 | 19.625 | 124.7 | 19.625 | 576.4 | 19.625 | 117.6 | 19.625 | 1494 | 19.625 | 123.6
19.63 | 5060 | 19.63 | 124.6 | 19.63 | 559.1 | 19.63 | 117.7 | 19.63 | 1494 | 19.63 | 123.6
19.635 | 5077 | 19.635 | 124.6 | 19.635 | 550.4 | 19.635 | 117.6 | 19.635 | 1502 | 19.635 | 123.6
19.64 | 5086 | 19.64 | 124.8 | 19.64 | 567.8 | 19.64 | 117.7 | 19.64 | 1502 | 19.64 | 123.6
19.645 | 5086 | 19.645 | 124.7 | 19.645 | 567.8 | 19.645 | 117.7 | 19.645 | 1502 | 19.645 | 123.7
19.65 | 5112 | 19.65 | 124.8 | 19.65 | 567.8 | 19.65 | 117.7 | 19.65 | 1494 | 19.65 | 123.6
19.655 | 5138 | 19.655 | 124.7 | 19.655 | 550.4 | 19.655 | 117.7 | 19.655 | 1511 | 19.655 | 123.7
19.66 | 5138 | 19.66 | 124.6 | 19.66 | 559.1 | 19.66 | 117.8 | 19.66 | 1502 | 19.66 | 123.7
19.665 | 5155 | 19.665 | 124.6 | 19.665 | 567.8 | 19.665 | 117.7 | 19.665 | 1511 | 19.665 | 123.6
19.67 | 5172 | 19.67 | 124.7 | 19.67 | 576.4 | 19.67 | 117.7 | 19.67 | 1494 | 19.67 | 123.6
19.675 | 5172 | 19.675 | 124.7 | 19.675 | 559.1 | 19.675 | 117.6 | 19.675 | 1485 | 19.675 | 123.6
19.68 | 5181 | 19.68 | 124.8 | 19.68 | 593.7 | 19.68 | 117.8 | 19.68 | 1494 | 19.68 | 123.6
19.685 | 5215 | 19.685 | 124.6 | 19.685 | 559.1 | 19.685 | 117.7 | 19.685 | 1494 | 19.685 | 123.6
19.69 | 5198 | 19.69 | 124.6 | 19.69 | 559.1 | 19.69 | 117.7 | 19.69 | 1485 | 19.69 | 123.6
19.695 | 5215 | 19.695 | 124.7 | 19.695 | 593.7 | 19.695 | 117.7 | 19.695 | 1485 | 19.695 | 123.6
19.7 | 5241 | 19.7 | 124.8 | 19.7 | 593.7 | 19.7 | 117.7 | 19.7 | 1511 | 19.7 | 123.6
19.705 | 5250 | 19.705 | 124.8 | 19.705 | 585.1 | 19.705 | 117.7 | 19.705 | 1494 | 19.705 | 123.7
19.71 | 5250 | 19.71 | 124.7 | 19.71 | 593.7 | 19.71 | 117.7 | 19.71 | 1502 | 19.71 | 123.7
19.715 | 5276 | 19.715 | 124.6 | 19.715 | 593.7 | 19.715 | 117.8 | 19.715 | 1502 | 19.715 | 123.7
19.72 | 5293 | 19.72 | 124.6 | 19.72 | 576.4 | 19.72 | 117.8 | 19.72 | 1502 | 19.72 | 123.6
19.725 | 5285 | 19.725 | 124.7 | 19.725 | 593.7 | 19.725 | 117.7 | 19.725 | 1502 | 19.725 | 123.5
19.73 | 5293 | 19.73 | 124.8 | 19.73 | 611 | 19.73 | 117.7 | 19.73 | 1511 | 19.73 | 123.6
19.735 | 5319 | 19.735 | 124.7 | 19.735 | 602.4 | 19.735 | 117.8 | 19.735 | 1494 | 19.735 | 123.6
19.74 | 5337 | 19.74 | 124.8 | 19.74 | 593.7 | 19.74 | 117.7 | 19.74 | 1494 | 19.74 | 123.6
19.745 | 5337 | 19.745 | 124.7 | 19.745 | 619.7 | 19.745 | 117.7 | 19.745 | 1511 | 19.745 | 123.7
19.75 | 5354 | 19.75 | 124.7 | 19.75 | 619.7 | 19.75 | 117.7 | 19.75 | 1511 | 19.75 | 123.6
19.755 | 5354 | 19.755 | 124.7 | 19.755 | 619.7 | 19.755 | 117.7 | 19.755 | 1494 | 19.755 | 123.6
19.76 | 5371 | 19.76 | 124.8 | 19.76 | 628.3 | 19.76 | 117.7 | 19.76 | 1511 | 19.76 | 123.6
19.765 | 5371 | 19.765 | 124.7 | 19.765 | 619.7 | 19.765 | 117.8 | 19.765 | 1485 | 19.765 | 123.6
19.77 | 5406 | 19.77 | 124.8 | 19.77 | 628.3 | 19.77 | 117.8 | 19.77 | 1511 | 19.77 | 123.7
19.775 | 5397 | 19.775 | 124.6 | 19.775 | 637 | 19.775 | 117.8 | 19.775 | 1511 | 19.775 | 123.8
19.78 | 5397 | 19.78 | 124.6 | 19.78 | 645.6 | 19.78 | 117.7 | 19.78 | 1502 | 19.78 | 123.6
19.785 | 5423 | 19.785 | 124.7 | 19.785 | 654.3 | 19.785 | 117.6 | 19.785 | 1494 | 19.785 | 123.6
19.79 | 5423 | 19.79 | 124.8 | 19.79 | 654.3 | 19.79 | 117.7 | 19.79 | 1511 | 19.79 | 123.7
19.795 | 5440 | 19.795 | 124.7 | 19.795 | 654.3 | 19.795 | 117.8 | 19.795 | 1494 | 19.795 | 123.6
19.8 | 5423 | 19.8 | 124.7 | 19.8 | 654.3 | 19.8 | 117.9 | 19.8 | 1485 | 19.8 | 123.6
19.805 | 5449 | 19.805 | 124.6 | 19.805 | 654.3 | 19.805 | 117.9 | 19.805 | 1494 | 19.805 | 123.5
19.81 | 5466 | 19.81 | 124.6 | 19.81 | 671.6 | 19.81 | 117.8 | 19.81 | 1485 | 19.81 | 123.6
19.815 | 5484 | 19.815 | 124.7 | 19.815 | 671.6 | 19.815 | 117.9 | 19.815 | 1511 | 19.815 | 123.5
19.82 | 5466 | 19.82 | 124.7 | 19.82 | 671.6 | 19.82 | 117.8 | 19.82 | 1520 | 19.82 | 123.7
19.825 | 5501 | 19.825 | 124.8 | 19.825 | 671.6 | 19.825 | 117.9 | 19.825 | 1502 | 19.825 | 123.6
19.83 | 5492 | 19.83 | 124.7 | 19.83 | 688.9 | 19.83 | 118 | 19.83 | 1494 | 19.83 | 123.6
19.835 | 5501 | 19.835 | 124.6 | 19.835 | 680.2 | 19.835 | 117.9 | 19.835 | 1502 | 19.835 | 123.6
19.84 | 5510 | 19.84 | 124.7 | 19.84 | 680.2 | 19.84 | 117.8 | 19.84 | 1502 | 19.84 | 123.6
19.845 | 5510 | 19.845 | 124.7 | 19.845 | 680.2 | 19.845 | 117.8 | 19.845 | 1511 | 19.845 | 123.6
19.85 | 5527 | 19.85 | 124.8 | 19.85 | 688.9 | 19.85 | 117.8 | 19.85 | 1502 | 19.85 | 123.7
19.855 | 5527 | 19.855 | 124.7 | 19.855 | 697.6 | 19.855 | 117.9 | 19.855 | 1511 | 19.855 | 123.7
19.86 | 5544 | 19.86 | 125 | 19.86 | 697.6 | 19.86 | 117.9 | 19.86 | 1485 | 19.86 | 123.6
19.865 | 5553 | 19.865 | 124.6 | 19.865 | 697.6 | 19.865 | 117.9 | 19.865 | 1511 | 19.865 | 123.6
19.87 | 5562 | 19.87 | 124.6 | 19.87 | 714.9 | 19.87 | 117.8 | 19.87 | 1485 | 19.87 | 123.5
19.875 | 5570 | 19.875 | 124.7 | 19.875 | 723.5 | 19.875 | 117.8 | 19.875 | 1502 | 19.875 | 123.6
19.88 | 5553 | 19.88 | 124.7 | 19.88 | 723.5 | 19.88 | 117.9 | 19.88 | 1502 | 19.88 | 123.6
19.885 | 5596 | 19.885 | 124.8 | 19.885 | 732.2 | 19.885 | 118 | 19.885 | 1502 | 19.885 | 123.6
19.89 | 5588 | 19.89 | 124.7 | 19.89 | 740.8 | 19.89 | 118 | 19.89 | 1494 | 19.89 | 123.6
19.895 | 5605 | 19.895 | 124.6 | 19.895 | 740.8 | 19.895 | 118 | 19.895 | 1494 | 19.895 | 123.6
19.9 | 5588 | 19.9 | 124.6 | 19.9 | 758.1 | 19.9 | 118 | 19.9 | 1502 | 19.9 | 123.6
19.905 | 5622 | 19.905 | 124.7 | 19.905 | 766.8 | 19.905 | 118 | 19.905 | 1520 | 19.905 | 123.6
19.91 | 5640 | 19.91 | 124.8 | 19.91 | 749.5 | 19.91 | 117.9 | 19.91 | 1485 | 19.91 | 123.6
19.915 | 5631 | 19.915 | 124.8 | 19.915 | 766.8 | 19.915 | 118.1 | 19.915 | 1494 | 19.915 | 123.6
19.92 | 5640 | 19.92 | 124.7 | 19.92 | 758.1 | 19.92 | 118.1 | 19.92 | 1494 | 19.92 | 123.7
19.925 | 5640 | 19.925 | 124.6 | 19.925 | 784.1 | 19.925 | 118.1 | 19.925 | 1511 | 19.925 | 123.6
19.93 | 5657 | 19.93 | 124.8 | 19.93 | 792.7 | 19.93 | 117.9 | 19.93 | 1511 | 19.93 | 123.6
19.935 | 5657 | 19.935 | 124.9 | 19.935 | 784.1 | 19.935 | 117.8 | 19.935 | 1502 | 19.935 | 123.6
19.94 | 5665 | 19.94 | 124.9 | 19.94 | 801.4 | 19.94 | 117.9 | 19.94 | 1502 | 19.94 | 123.7
19.945 | 5683 | 19.945 | 124.8 | 19.945 | 810.1 | 19.945 | 118 | 19.945 | 1528 | 19.945 | 123.7
19.95 | 5674 | 19.95 | 124.7 | 19.95 | 818.7 | 19.95 | 118 | 19.95 | 1511 | 19.95 | 123.6
19.955 | 5683 | 19.955 | 124.8 | 19.955 | 827.4 | 19.955 | 118 | 19.955 | 1502 | 19.955 | 123.6
19.96 | 5683 | 19.96 | 124.8 | 19.96 | 844.7 | 19.96 | 118 | 19.96 | 1494 | 19.96 | 123.5
19.965 | 5683 | 19.965 | 124.9 | 19.965 | 844.7 | 19.965 | 118.1 | 19.965 | 1502 | 19.965 | 123.6
19.97 | 5726 | 19.97 | 124.8 | 19.97 | 870.7 | 19.97 | 118.1 | 19.97 | 1511 | 19.97 | 123.6
19.975 | 5709 | 19.975 | 124.9 | 19.975 | 888 | 19.975 | 118.2 | 19.975 | 1511 | 19.975 | 123.7
19.98 | 5726 | 19.98 | 124.8 | 19.98 | 896.6 | 19.98 | 118.2 | 19.98 | 1511 | 19.98 | 123.6
19.985 | 5743 | 19.985 | 124.8 | 19.985 | 896.6 | 19.985 | 118.1 | 19.985 | 1502 | 19.985 | 123.6
19.99 | 5743 | 19.99 | 124.9 | 19.99 | 922.6 | 19.99 | 118.1 | 19.99 | 1494 | 19.99 | 123.6
19.995 | 5743 | 19.995 | 124.9 | 19.995 | 922.6 | 19.995 | 118 | 19.995 | 1511 | 19.995 | 123.7
20 | 5761 | 20 | 124.8 | 20 | 939.9 | 20 | 118.3 | 20 | 1502 | 20 | 123.6
20.005 | 5769 | 20.005 | 124.9 | 20.005 | 948.5 | 20.005 | 118.2 | 20.005 | 1502 | 20.005 | 123.7
20.01 | 5778 | 20.01 | 124.8 | 20.01 | 974.5 | 20.01 | 118.2 | 20.01 | 1502 | 20.01 | 123.5
20.015 | 5778 | 20.015 | 124.8 | 20.015 | 1000 | 20.015 | 118.1 | 20.015 | 1494 | 20.015 | 123.6
20.02 | 5804 | 20.02 | 124.8 | 20.02 | 1000 | 20.02 | 118.1 | 20.02 | 1511 | 20.02 | 123.5
20.025 | 5804 | 20.025 | 124.9 | 20.025 | 1026 | 20.025 | 118 | 20.025 | 1494 | 20.025 | 123.7
20.03 | 5821 | 20.03 | 124.9 | 20.03 | 1035 | 20.03 | 118.2 | 20.03 | 1511 | 20.03 | 123.7
20.035 | 5821 | 20.035 | 124.9 | 20.035 | 1044 | 20.035 | 118.1 | 20.035 | 1485 | 20.035 | 123.7
20.04 | 5813 | 20.04 | 124.8 | 20.04 | 1070 | 20.04 | 118.4 | 20.04 | 1502 | 20.04 | 123.6
20.045 | 5821 | 20.045 | 124.7 | 20.045 | 1087 | 20.045 | 118.2 | 20.045 | 1511 | 20.045 | 123.6
20.05 | 5830 | 20.05 | 124.8 | 20.05 | 1104 | 20.05 | 118.2 | 20.05 | 1502 | 20.05 | 123.6
20.055 | 5839 | 20.055 | 124.9 | 20.055 | 1096 | 20.055 | 118.2 | 20.055 | 1494 | 20.055 | 123.7
20.06 | 5856 | 20.06 | 124.9 | 20.06 | 1139 | 20.06 | 118.4 | 20.06 | 1511 | 20.06 | 123.6
20.065 | 5847 | 20.065 | 124.9 | 20.065 | 1156 | 20.065 | 118.4 | 20.065 | 1494 | 20.065 | 123.6
20.07 | 5873 | 20.07 | 124.8 | 20.07 | 1148 | 20.07 | 118.3 | 20.07 | 1485 | 20.07 | 123.6
20.075 | 5891 | 20.075 | 124.9 | 20.075 | 1174 | 20.075 | 118.2 | 20.075 | 1502 | 20.075 | 123.6
20.08 | 5891 | 20.08 | 124.8 | 20.08 | 1191 | 20.08 | 118.2 | 20.08 | 1485 | 20.08 | 123.6
20.085 | 5899 | 20.085 | 124.9 | 20.085 | 1217 | 20.085 | 118.3 | 20.085 | 1476 | 20.085 | 123.6
20.09 | 5908 | 20.09 | 124.9 | 20.09 | 1217 | 20.09 | 118.3 | 20.09 | 1494 | 20.09 | 123.7
20.095 | 5908 | 20.095 | 124.9 | 20.095 | 1260 | 20.095 | 118.3 | 20.095 | 1511 | 20.095 | 123.6
20.1 | 5908 | 20.1 | 124.7 | 20.1 | 1260 | 20.1 | 118.3 | 20.1 | 1485 | 20.1 | 123.6
20.105 | 5925 | 20.105 | 124.7 | 20.105 | 1269 | 20.105 | 118.3 | 20.105 | 1520 | 20.105 | 123.6
20.11 | 5934 | 20.11 | 124.9 | 20.11 | 1303 | 20.11 | 118.2 | 20.11 | 1502 | 20.11 | 123.6
20.115 | 5942 | 20.115 | 124.9 | 20.115 | 1312 | 20.115 | 118.2 | 20.115 | 1520 | 20.115 | 123.6
20.12 | 5951 | 20.12 | 124.9 | 20.12 | 1303 | 20.12 | 118.3 | 20.12 | 1494 | 20.12 | 123.7
20.125 | 5960 | 20.125 | 124.8 | 20.125 | 1338 | 20.125 | 118.3 | 20.125 | 1502 | 20.125 | 123.7
20.13 | 5960 | 20.13 | 124.8 | 20.13 | 1364 | 20.13 | 118.3 | 20.13 | 1520 | 20.13 | 123.6
20.135 | 5977 | 20.135 | 124.8 | 20.135 | 1381 | 20.135 | 118.2 | 20.135 | 1511 | 20.135 | 123.6
20.14 | 5977 | 20.14 | 124.9 | 20.14 | 1399 | 20.14 | 118.2 | 20.14 | 1494 | 20.14 | 123.6
20.145 | 5960 | 20.145 | 124.8 | 20.145 | 1390 | 20.145 | 118.1 | 20.145 | 1485 | 20.145 | 123.6
20.15 | 5994 | 20.15 | 124.8 | 20.15 | 1433 | 20.15 | 118.4 | 20.15 | 1511 | 20.15 | 123.6
20.155 | 5986 | 20.155 | 124.7 | 20.155 | 1459 | 20.155 | 118.3 | 20.155 | 1502 | 20.155 | 123.6
20.16 | 6003 | 20.16 | 124.8 | 20.16 | 1459 | 20.16 | 118.3 | 20.16 | 1502 | 20.16 | 123.6
20.165 | 6012 | 20.165 | 124.8 | 20.165 | 1468 | 20.165 | 118.2 | 20.165 | 1502 | 20.165 | 123.6
20.17 | 6020 | 20.17 | 124.9 | 20.17 | 1494 | 20.17 | 118.2 | 20.17 | 1511 | 20.17 | 123.6
20.175 | 6012 | 20.175 | 124.8 | 20.175 | 1494 | 20.175 | 118.2 | 20.175 | 1511 | 20.175 | 123.7
20.18 | 6029 | 20.18 | 124.9 | 20.18 | 1520 | 20.18 | 118.3 | 20.18 | 1494 | 20.18 | 123.6
20.185 | 6064 | 20.185 | 124.8 | 20.185 | 1546 | 20.185 | 118.3 | 20.185 | 1502 | 20.185 | 123.6
20.19 | 6038 | 20.19 | 124.7 | 20.19 | 1563 | 20.19 | 118.3 | 20.19 | 1511 | 20.19 | 123.6
20.195 | 6055 | 20.195 | 124.8 | 20.195 | 1589 | 20.195 | 118.2 | 20.195 | 1494 | 20.195 | 123.5
20.2 | 6064 | 20.2 | 124.8 | 20.2 | 1598 | 20.2 | 118.2 | 20.2 | 1502 | 20.2 | 123.6
20.205 | 6055 | 20.205 | 124.8 | 20.205 | 1615 | 20.205 | 118.3 | 20.205 | 1520 | 20.205 | 123.7
20.21 | 6072 | 20.21 | 124.9 | 20.21 | 1632 | 20.21 | 118.3 | 20.21 | 1485 | 20.21 | 123.6
20.215 | 6081 | 20.215 | 124.8 | 20.215 | 1650 | 20.215 | 118.3 | 20.215 | 1502 | 20.215 | 123.6
20.22 | 6107 | 20.22 | 124.9 | 20.22 | 1667 | 20.22 | 118.3 | 20.22 | 1494 | 20.22 | 123.6
20.225 | 6098 | 20.225 | 124.8 | 20.225 | 1676 | 20.225 | 118.4 | 20.225 | 1511 | 20.225 | 123.6
20.23 | 6090 | 20.23 | 124.9 | 20.23 | 1702 | 20.23 | 118.4 | 20.23 | 1494 | 20.23 | 123.7
20.235 | 6141 | 20.235 | 124.9 | 20.235 | 1745 | 20.235 | 118.5 | 20.235 | 1502 | 20.235 | 123.7
20.24 | 6124 | 20.24 | 124.9 | 20.24 | 1736 | 20.24 | 118.5 | 20.24 | 1494 | 20.24 | 123.6
20.245 | 6133 | 20.245 | 124.7 | 20.245 | 1762 | 20.245 | 118.5 | 20.245 | 1494 | 20.245 | 123.6
20.25 | 6133 | 20.25 | 124.8 | 20.25 | 1788 | 20.25 | 118.3 | 20.25 | 1511 | 20.25 | 123.6
20.255 | 6141 | 20.255 | 124.8 | 20.255 | 1797 | 20.255 | 118.4 | 20.255 | 1502 | 20.255 | 123.5
20.26 | 6150 | 20.26 | 125 | 20.26 | 1840 | 20.26 | 118.3 | 20.26 | 1494 | 20.26 | 123.6
20.265 | 6159 | 20.265 | 124.9 | 20.265 | 1866 | 20.265 | 118.5 | 20.265 | 1511 | 20.265 | 123.7
20.27 | 6176 | 20.27 | 124.9 | 20.27 | 1883 | 20.27 | 118.5 | 20.27 | 1494 | 20.27 | 123.6
20.275 | 6176 | 20.275 | 124.8 | 20.275 | 1892 | 20.275 | 118.4 | 20.275 | 1502 | 20.275 | 123.6
20.28 | 6176 | 20.28 | 124.8 | 20.28 | 1927 | 20.28 | 118.3 | 20.28 | 1502 | 20.28 | 123.5
20.285 | 6193 | 20.285 | 124.7 | 20.285 | 1927 | 20.285 | 118.3 | 20.285 | 1485 | 20.285 | 123.5
20.29 | 6202 | 20.29 | 124.9 | 20.29 | 1953 | 20.29 | 118.3 | 20.29 | 1511 | 20.29 | 123.7
20.295 | 6202 | 20.295 | 124.9 | 20.295 | 1987 | 20.295 | 118.6 | 20.295 | 1502 | 20.295 | 123.7
20.3 | 6211 | 20.3 | 124.9 | 20.3 | 1987 | 20.3 | 118.5 | 20.3 | 1494 | 20.3 | 123.6
20.305 | 6228 | 20.305 | 124.8 | 20.305 | 2004 | 20.305 | 118.5 | 20.305 | 1502 | 20.305 | 123.6
20.31 | 6219 | 20.31 | 124.8 | 20.31 | 2039 | 20.31 | 118.4 | 20.31 | 1502 | 20.31 | 123.6
20.315 | 6219 | 20.315 | 124.8 | 20.315 | 2056 | 20.315 | 118.4 | 20.315 | 1502 | 20.315 | 123.6
20.32 | 6237 | 20.32 | 124.9 | 20.32 | 2056 | 20.32 | 118.3 | 20.32 | 1485 | 20.32 | 123.6
20.325 | 6245 | 20.325 | 124.9 | 20.325 | 2100 | 20.325 | 118.5 | 20.325 | 1494 | 20.325 | 123.7
20.33 | 6237 | 20.33 | 124.9 | 20.33 | 2100 | 20.33 | 118.5 | 20.33 | 1511 | 20.33 | 123.6
20.335 | 6271 | 20.335 | 124.8 | 20.335 | 2152 | 20.335 | 118.5 | 20.335 | 1494 | 20.335 | 123.6
20.34 | 6263 | 20.34 | 124.8 | 20.34 | 2169 | 20.34 | 118.4 | 20.34 | 1494 | 20.34 | 123.5
20.345 | 6289 | 20.345 | 124.8 | 20.345 | 2186 | 20.345 | 118.4 | 20.345 | 1494 | 20.345 | 123.6
20.35 | 6263 | 20.35 | 124.9 | 20.35 | 2203 | 20.35 | 118.4 | 20.35 | 1502 | 20.35 | 123.7
20.355 | 6280 | 20.355 | 125 | 20.355 | 2229 | 20.355 | 118.6 | 20.355 | 1511 | 20.355 | 123.6
20.36 | 6306 | 20.36 | 124.9 | 20.36 | 2247 | 20.36 | 118.6 | 20.36 | 1494 | 20.36 | 123.6
20.365 | 6306 | 20.365 | 124.8 | 20.365 | 2264 | 20.365 | 118.6 | 20.365 | 1511 | 20.365 | 123.6
20.37 | 6315 | 20.37 | 125 | 20.37 | 2290 | 20.37 | 118.5 | 20.37 | 1485 | 20.37 | 123.5
20.375 | 6323 | 20.375 | 125.1 | 20.375 | 2307 | 20.375 | 118.6 | 20.375 | 1494 | 20.375 | 123.6
20.38 | 6323 | 20.38 | 125 | 20.38 | 2333 | 20.38 | 118.5 | 20.38 | 1502 | 20.38 | 123.6
20.385 | 6332 | 20.385 | 125 | 20.385 | 2351 | 20.385 | 118.7 | 20.385 | 1502 | 20.385 | 123.6
20.39 | 6341 | 20.39 | 125 | 20.39 | 2368 | 20.39 | 118.7 | 20.39 | 1502 | 20.39 | 123.5
20.395 | 6349 | 20.395 | 125 | 20.395 | 2403 | 20.395 | 118.6 | 20.395 | 1502 | 20.395 | 123.6
20.4 | 6367 | 20.4 | 124.9 | 20.4 | 2446 | 20.4 | 118.5 | 20.4 | 1502 | 20.4 | 123.5
20.405 | 6358 | 20.405 | 125.1 | 20.405 | 2446 | 20.405 | 118.5 | 20.405 | 1502 | 20.405 | 123.7
20.41 | 6367 | 20.41 | 125.1 | 20.41 | 2480 | 20.41 | 118.5 | 20.41 | 1502 | 20.41 | 123.6
20.415 | 6367 | 20.415 | 125.1 | 20.415 | 2506 | 20.415 | 118.6 | 20.415 | 1494 | 20.415 | 123.7
20.42 | 6410 | 20.42 | 125 | 20.42 | 2524 | 20.42 | 118.6 | 20.42 | 1502 | 20.42 | 123.7
20.425 | 6401 | 20.425 | 125 | 20.425 | 2532 | 20.425 | 118.7 | 20.425 | 1494 | 20.425 | 123.6
20.43 | 6410 | 20.43 | 125 | 20.43 | 2567 | 20.43 | 118.6 | 20.43 | 1485 | 20.43 | 123.6
20.435 | 6418 | 20.435 | 125 | 20.435 | 2593 | 20.435 | 118.6 | 20.435 | 1485 | 20.435 | 123.6
20.44 | 6410 | 20.44 | 125 | 20.44 | 2602 | 20.44 | 118.6 | 20.44 | 1502 | 20.44 | 123.6
20.445 | 6427 | 20.445 | 125 | 20.445 | 2628 | 20.445 | 118.6 | 20.445 | 1502 | 20.445 | 123.7
20.45 | 6436 | 20.45 | 125 | 20.45 | 2654 | 20.45 | 118.6 | 20.45 | 1485 | 20.45 | 123.6
20.455 | 6436 | 20.455 | 125 | 20.455 | 2688 | 20.455 | 118.5 | 20.455 | 1485 | 20.455 | 123.6
20.46 | 6453 | 20.46 | 125 | 20.46 | 2697 | 20.46 | 118.5 | 20.46 | 1502 | 20.46 | 123.5
20.465 | 6462 | 20.465 | 125 | 20.465 | 2714 | 20.465 | 118.5 | 20.465 | 1520 | 20.465 | 123.7
20.47 | 6479 | 20.47 | 125 | 20.47 | 2766 | 20.47 | 118.7 | 20.47 | 1502 | 20.47 | 123.7
20.475 | 6479 | 20.475 | 125 | 20.475 | 2766 | 20.475 | 118.6 | 20.475 | 1502 | 20.475 | 123.6
20.48 | 6479 | 20.48 | 124.9 | 20.48 | 2792 | 20.48 | 118.7 | 20.48 | 1511 | 20.48 | 123.6
20.485 | 6505 | 20.485 | 124.9 | 20.485 | 2809 | 20.485 | 118.7 | 20.485 | 1494 | 20.485 | 123.6
20.49 | 6505 | 20.49 | 124.9 | 20.49 | 2853 | 20.49 | 118.7 | 20.49 | 1511 | 20.49 | 123.6
20.495 | 6505 | 20.495 | 125 | 20.495 | 2870 | 20.495 | 118.7 | 20.495 | 1494 | 20.495 | 123.7
20.5 | 6514 | 20.5 | 125 | 20.5 | 2887 | 20.5 | 118.8 | 20.5 | 1494 | 20.5 | 123.7
20.505 | 6531 | 20.505 | 125.1 | 20.505 | 2905 | 20.505 | 118.7 | 20.505 | 1520 | 20.505 | 123.7
20.51 | 6531 | 20.51 | 125 | 20.51 | 2939 | 20.51 | 118.8 | 20.51 | 1502 | 20.51 | 123.6
20.515 | 6557 | 20.515 | 124.9 | 20.515 | 2965 | 20.515 | 118.7 | 20.515 | 1494 | 20.515 | 123.6
20.52 | 6540 | 20.52 | 124.9 | 20.52 | 2982 | 20.52 | 118.7 | 20.52 | 1502 | 20.52 | 123.6
20.525 | 6566 | 20.525 | 125.1 | 20.525 | 3000 | 20.525 | 118.7 | 20.525 | 1502 | 20.525 | 123.6
20.53 | 6566 | 20.53 | 125 | 20.53 | 3026 | 20.53 | 118.9 | 20.53 | 1494 | 20.53 | 123.7
20.535 | 6566 | 20.535 | 125 | 20.535 | 3052 | 20.535 | 118.8 | 20.535 | 1502 | 20.535 | 123.6
20.54 | 6592 | 20.54 | 124.9 | 20.54 | 3078 | 20.54 | 118.8 | 20.54 | 1502 | 20.54 | 123.6
20.545 | 6600 | 20.545 | 124.9 | 20.545 | 3104 | 20.545 | 118.7 | 20.545 | 1485 | 20.545 | 123.6
20.55 | 6609 | 20.55 | 124.9 | 20.55 | 3112 | 20.55 | 118.6 | 20.55 | 1485 | 20.55 | 123.6
20.555 | 6600 | 20.555 | 125 | 20.555 | 3147 | 20.555 | 118.6 | 20.555 | 1494 | 20.555 | 123.6
20.56 | 6626 | 20.56 | 125 | 20.56 | 3164 | 20.56 | 118.8 | 20.56 | 1502 | 20.56 | 123.7
20.565 | 6626 | 20.565 | 125 | 20.565 | 3190 | 20.565 | 118.8 | 20.565 | 1485 | 20.565 | 123.6
20.57 | 6643 | 20.57 | 124.9 | 20.57 | 3216 | 20.57 | 118.8 | 20.57 | 1485 | 20.57 | 123.6
20.575 | 6643 | 20.575 | 124.8 | 20.575 | 3251 | 20.575 | 118.7 | 20.575 | 1494 | 20.575 | 123.6
20.58 | 6643 | 20.58 | 125 | 20.58 | 3259 | 20.58 | 118.7 | 20.58 | 1485 | 20.58 | 123.6
20.585 | 6678 | 20.585 | 125.1 | 20.585 | 3285 | 20.585 | 118.7 | 20.585 | 1494 | 20.585 | 123.7
20.59 | 6687 | 20.59 | 125.1 | 20.59 | 3320 | 20.59 | 118.8 | 20.59 | 1494 | 20.59 | 123.6
20.595 | 6669 | 20.595 | 125.1 | 20.595 | 3346 | 20.595 | 118.8 | 20.595 | 1494 | 20.595 | 123.6
20.6 | 6687 | 20.6 | 125 | 20.6 | 3346 | 20.6 | 118.7 | 20.6 | 1485 | 20.6 | 123.6
20.605 | 6695 | 20.605 | 124.9 | 20.605 | 3363 | 20.605 | 118.6 | 20.605 | 1520 | 20.605 | 123.6
20.61 | 6695 | 20.61 | 125 | 20.61 | 3407 | 20.61 | 118.7 | 20.61 | 1494 | 20.61 | 123.6
20.615 | 6713 | 20.615 | 125 | 20.615 | 3424 | 20.615 | 118.6 | 20.615 | 1485 | 20.615 | 123.7
20.62 | 6730 | 20.62 | 125 | 20.62 | 3450 | 20.62 | 118.7 | 20.62 | 1494 | 20.62 | 123.6
20.625 | 6739 | 20.625 | 124.9 | 20.625 | 3484 | 20.625 | 118.8 | 20.625 | 1494 | 20.625 | 123.6
20.63 | 6730 | 20.63 | 124.9 | 20.63 | 3510 | 20.63 | 118.8 | 20.63 | 1485 | 20.63 | 123.6
20.635 | 6747 | 20.635 | 125 | 20.635 | 3528 | 20.635 | 118.8 | 20.635 | 1476 | 20.635 | 123.5
20.64 | 6756 | 20.64 | 125.1 | 20.64 | 3554 | 20.64 | 118.8 | 20.64 | 1502 | 20.64 | 123.7
20.645 | 6765 | 20.645 | 125 | 20.645 | 3588 | 20.645 | 118.8 | 20.645 | 1494 | 20.645 | 123.6
20.65 | 6773 | 20.65 | 125 | 20.65 | 3623 | 20.65 | 119 | 20.65 | 1476 | 20.65 | 123.7
20.655 | 6782 | 20.655 | 124.9 | 20.655 | 3649 | 20.655 | 118.9 | 20.655 | 1494 | 20.655 | 123.6
20.66 | 6799 | 20.66 | 124.9 | 20.66 | 3675 | 20.66 | 119 | 20.66 | 1476 | 20.66 | 123.5
20.665 | 6773 | 20.665 | 124.9 | 20.665 | 3701 | 20.665 | 118.8 | 20.665 | 1502 | 20.665 | 123.6
20.67 | 6817 | 20.67 | 125.1 | 20.67 | 3735 | 20.67 | 118.9 | 20.67 | 1485 | 20.67 | 123.7
20.675 | 6817 | 20.675 | 125 | 20.675 | 3770 | 20.675 | 119 | 20.675 | 1485 | 20.675 | 123.6
20.68 | 6825 | 20.68 | 125 | 20.68 | 3779 | 20.68 | 118.9 | 20.68 | 1494 | 20.68 | 123.6
20.685 | 6817 | 20.685 | 124.9 | 20.685 | 3839 | 20.685 | 118.9 | 20.685 | 1485 | 20.685 | 123.7
20.69 | 6825 | 20.69 | 124.9 | 20.69 | 3865 | 20.69 | 118.8 | 20.69 | 1485 | 20.69 | 123.5
20.695 | 6860 | 20.695 | 125 | 20.695 | 3874 | 20.695 | 118.8 | 20.695 | 1511 | 20.695 | 123.6
20.7 | 6834 | 20.7 | 125 | 20.7 | 3909 | 20.7 | 118.9 | 20.7 | 1494 | 20.7 | 123.6
20.705 | 6851 | 20.705 | 125 | 20.705 | 3969 | 20.705 | 118.9 | 20.705 | 1502 | 20.705 | 123.7
20.71 | 6869 | 20.71 | 125 | 20.71 | 3995 | 20.71 | 118.9 | 20.71 | 1494 | 20.71 | 123.7
20.715 | 6877 | 20.715 | 124.9 | 20.715 | 4004 | 20.715 | 119 | 20.715 | 1502 | 20.715 | 123.6
20.72 | 6877 | 20.72 | 124.9 | 20.72 | 4064 | 20.72 | 118.9 | 20.72 | 1502 | 20.72 | 123.6
20.725 | 6886 | 20.725 | 124.9 | 20.725 | 4073 | 20.725 | 118.9 | 20.725 | 1485 | 20.725 | 123.6
20.73 | 6886 | 20.73 | 125 | 20.73 | 4125 | 20.73 | 118.8 | 20.73 | 1494 | 20.73 | 123.6
20.735 | 6929 | 20.735 | 125.1 | 20.735 | 4151 | 20.735 | 118.9 | 20.735 | 1476 | 20.735 | 123.6
20.74 | 6903 | 20.74 | 125 | 20.74 | 4185 | 20.74 | 118.9 | 20.74 | 1485 | 20.74 | 123.6
20.745 | 6920 | 20.745 | 124.9 | 20.745 | 4220 | 20.745 | 118.9 | 20.745 | 1476 | 20.745 | 123.6
20.75 | 6946 | 20.75 | 125 | 20.75 | 4255 | 20.75 | 118.7 | 20.75 | 1494 | 20.75 | 123.6
20.755 | 6938 | 20.755 | 125 | 20.755 | 4281 | 20.755 | 118.8 | 20.755 | 1485 | 20.755 | 123.6
20.76 | 6955 | 20.76 | 125.1 | 20.76 | 4341 | 20.76 | 118.9 | 20.76 | 1494 | 20.76 | 123.6
20.765 | 6972 | 20.765 | 125 | 20.765 | 4385 | 20.765 | 119 | 20.765 | 1511 | 20.765 | 123.6
20.77 | 6972 | 20.77 | 125 | 20.77 | 4402 | 20.77 | 119 | 20.77 | 1485 | 20.77 | 123.5
20.775 | 6981 | 20.775 | 125 | 20.775 | 4436 | 20.775 | 118.9 | 20.775 | 1502 | 20.775 | 123.6
20.78 | 6990 | 20.78 | 125 | 20.78 | 4480 | 20.78 | 118.8 | 20.78 | 1502 | 20.78 | 123.6
20.785 | 6998 | 20.785 | 125 | 20.785 | 4532 | 20.785 | 118.8 | 20.785 | 1494 | 20.785 | 123.6
20.79 | 6990 | 20.79 | 125 | 20.79 | 4566 | 20.79 | 118.8 | 20.79 | 1511 | 20.79 | 123.6
20.795 | 7024 | 20.795 | 125.1 | 20.795 | 4610 | 20.795 | 118.9 | 20.795 | 1485 | 20.795 | 123.7
20.8 | 7024 | 20.8 | 125 | 20.8 | 4644 | 20.8 | 119 | 20.8 | 1502 | 20.8 | 123.6
20.805 | 7024 | 20.805 | 125 | 20.805 | 4679 | 20.805 | 118.9 | 20.805 | 1494 | 20.805 | 123.5
20.81 | 7016 | 20.81 | 125 | 20.81 | 4739 | 20.81 | 118.9 | 20.81 | 1494 | 20.81 | 123.6
20.815 | 7050 | 20.815 | 125.2 | 20.815 | 4757 | 20.815 | 118.8 | 20.815 | 1502 | 20.815 | 123.6
20.82 | 7050 | 20.82 | 125.2 | 20.82 | 4817 | 20.82 | 118.9 | 20.82 | 1520 | 20.82 | 123.7
20.825 | 7059 | 20.825 | 125.2 | 20.825 | 4843 | 20.825 | 118.9 | 20.825 | 1494 | 20.825 | 123.6
20.83 | 7076 | 20.83 | 125.2 | 20.83 | 4904 | 20.83 | 119 | 20.83 | 1511 | 20.83 | 123.6
20.835 | 7094 | 20.835 | 125.1 | 20.835 | 4921 | 20.835 | 119 | 20.835 | 1476 | 20.835 | 123.6
20.84 | 7094 | 20.84 | 125.1 | 20.84 | 4973 | 20.84 | 118.9 | 20.84 | 1502 | 20.84 | 123.6
20.845 | 7111 | 20.845 | 125.3 | 20.845 | 5016 | 20.845 | 118.8 | 20.845 | 1502 | 20.845 | 123.6
20.85 | 7111 | 20.85 | 125.2 | 20.85 | 5051 | 20.85 | 118.9 | 20.85 | 1485 | 20.85 | 123.6
20.855 | 7111 | 20.855 | 125.2 | 20.855 | 5112 | 20.855 | 119 | 20.855 | 1494 | 20.855 | 123.7
20.86 | 7128 | 20.86 | 125.1 | 20.86 | 5172 | 20.86 | 119 | 20.86 | 1511 | 20.86 | 123.6
20.865 | 7145 | 20.865 | 125.1 | 20.865 | 5181 | 20.865 | 119 | 20.865 | 1502 | 20.865 | 123.6
20.87 | 7154 | 20.87 | 125.1 | 20.87 | 5233 | 20.87 | 118.9 | 20.87 | 1502 | 20.87 | 123.6
20.875 | 7154 | 20.875 | 125.2 | 20.875 | 5285 | 20.875 | 119 | 20.875 | 1511 | 20.875 | 123.7
20.88 | 7145 | 20.88 | 125.2 | 20.88 | 5319 | 20.88 | 118.9 | 20.88 | 1502 | 20.88 | 123.7
20.885 | 7163 | 20.885 | 125.1 | 20.885 | 5380 | 20.885 | 119 | 20.885 | 1502 | 20.885 | 123.7
20.89 | 7171 | 20.89 | 125 | 20.89 | 5406 | 20.89 | 119 | 20.89 | 1511 | 20.89 | 123.5
20.895 | 7189 | 20.895 | 125.1 | 20.895 | 5449 | 20.895 | 119 | 20.895 | 1494 | 20.895 | 123.6
20.9 | 7215 | 20.9 | 125.1 | 20.9 | 5501 | 20.9 | 119 | 20.9 | 1485 | 20.9 | 123.5
20.905 | 7206 | 20.905 | 125.2 | 20.905 | 5553 | 20.905 | 119 | 20.905 | 1511 | 20.905 | 123.6
20.91 | 7215 | 20.91 | 125.2 | 20.91 | 5588 | 20.91 | 119 | 20.91 | 1494 | 20.91 | 123.6
20.915 | 7206 | 20.915 | 125.2 | 20.915 | 5622 | 20.915 | 119 | 20.915 | 1502 | 20.915 | 123.6
20.92 | 7241 | 20.92 | 125.1 | 20.92 | 5691 | 20.92 | 119.1 | 20.92 | 1502 | 20.92 | 123.6
20.925 | 7232 | 20.925 | 125.1 | 20.925 | 5717 | 20.925 | 119 | 20.925 | 1502 | 20.925 | 123.6
20.93 | 7249 | 20.93 | 125.1 | 20.93 | 5761 | 20.93 | 119 | 20.93 | 1502 | 20.93 | 123.7
20.935 | 7275 | 20.935 | 125.1 | 20.935 | 5804 | 20.935 | 119 | 20.935 | 1485 | 20.935 | 123.7
20.94 | 7258 | 20.94 | 125.2 | 20.94 | 5865 | 20.94 | 119.1 | 20.94 | 1485 | 20.94 | 123.6
20.945 | 7275 | 20.945 | 125.1 | 20.945 | 5899 | 20.945 | 119 | 20.945 | 1485 | 20.945 | 123.5
20.95 | 7301 | 20.95 | 125 | 20.95 | 5942 | 20.95 | 119.1 | 20.95 | 1502 | 20.95 | 123.5
20.955 | 7284 | 20.955 | 125 | 20.955 | 5994 | 20.955 | 119 | 20.955 | 1502 | 20.955 | 123.6
20.96 | 7301 | 20.96 | 125.1 | 20.96 | 6029 | 20.96 | 119 | 20.96 | 1502 | 20.96 | 123.6
20.965 | 7327 | 20.965 | 125.2 | 20.965 | 6055 | 20.965 | 119 | 20.965 | 1494 | 20.965 | 123.7
20.97 | 7327 | 20.97 | 125.2 | 20.97 | 6116 | 20.97 | 119.2 | 20.97 | 1494 | 20.97 | 123.7
20.975 | 7345 | 20.975 | 125.3 | 20.975 | 6150 | 20.975 | 119.2 | 20.975 | 1494 | 20.975 | 123.6
20.98 | 7362 | 20.98 | 125.1 | 20.98 | 6185 | 20.98 | 119.2 | 20.98 | 1494 | 20.98 | 123.6
20.985 | 7362 | 20.985 | 125 | 20.985 | 6228 | 20.985 | 119.1 | 20.985 | 1502 | 20.985 | 123.6
20.99 | 7362 | 20.99 | 125.1 | 20.99 | 6271 | 20.99 | 119.1 | 20.99 | 1485 | 20.99 | 123.6
20.995 | 7362 | 20.995 | 125.2 | 20.995 | 6315 | 20.995 | 119.1 | 20.995 | 1485 | 20.995 | 123.6
21 | 7379 | 21 | 125.2 | 21 | 6358 | 21 | 119.3 | 21 | 1502 | 21 | 123.6
21.005 | 7396 | 21.005 | 125.2 | 21.005 | 6384 | 21.005 | 119.3 | 21.005 | 1511 | 21.005 | 123.6
21.01 | 7405 | 21.01 | 125.1 | 21.01 | 6444 | 21.01 | 119.3 | 21.01 | 1485 | 21.01 | 123.6
21.015 | 7414 | 21.015 | 125.1 | 21.015 | 6479 | 21.015 | 119.1 | 21.015 | 1485 | 21.015 | 123.6
21.02 | 7448 | 21.02 | 125.1 | 21.02 | 6496 | 21.02 | 119.1 | 21.02 | 1502 | 21.02 | 123.7
21.025 | 7440 | 21.025 | 125.1 | 21.025 | 6540 | 21.025 | 119.1 | 21.025 | 1476 | 21.025 | 123.6
21.03 | 7448 | 21.03 | 125.2 | 21.03 | 6583 | 21.03 | 119.2 | 21.03 | 1494 | 21.03 | 123.6
21.035 | 7457 | 21.035 | 125.2 | 21.035 | 6618 | 21.035 | 119.3 | 21.035 | 1485 | 21.035 | 123.5
21.04 | 7457 | 21.04 | 125.1 | 21.04 | 6643 | 21.04 | 119.2 | 21.04 | 1511 | 21.04 | 123.6
21.045 | 7483 | 21.045 | 125.1 | 21.045 | 6678 | 21.045 | 119.1 | 21.045 | 1494 | 21.045 | 123.5
21.05 | 7483 | 21.05 | 125.1 | 21.05 | 6721 | 21.05 | 119.2 | 21.05 | 1476 | 21.05 | 123.6
21.055 | 7500 | 21.055 | 125.2 | 21.055 | 6747 | 21.055 | 119.2 | 21.055 | 1502 | 21.055 | 123.6
21.06 | 7509 | 21.06 | 125.2 | 21.06 | 6782 | 21.06 | 119.2 | 21.06 | 1494 | 21.06 | 123.7
21.065 | 7509 | 21.065 | 125.2 | 21.065 | 6817 | 21.065 | 119.2 | 21.065 | 1502 | 21.065 | 123.7
21.07 | 7526 | 21.07 | 125.1 | 21.07 | 6860 | 21.07 | 119.2 | 21.07 | 1502 | 21.07 | 123.6
21.075 | 7535 | 21.075 | 125.1 | 21.075 | 6877 | 21.075 | 119.1 | 21.075 | 1494 | 21.075 | 123.6
21.08 | 7544 | 21.08 | 125.1 | 21.08 | 6920 | 21.08 | 119.1 | 21.08 | 1502 | 21.08 | 123.7
21.085 | 7544 | 21.085 | 125.2 | 21.085 | 6938 | 21.085 | 119.1 | 21.085 | 1511 | 21.085 | 123.7
21.09 | 7552 | 21.09 | 125.2 | 21.09 | 6964 | 21.09 | 119.2 | 21.09 | 1494 | 21.09 | 123.6
21.095 | 7570 | 21.095 | 125.2 | 21.095 | 7007 | 21.095 | 119.4 | 21.095 | 1511 | 21.095 | 123.6
21.1 | 7587 | 21.1 | 125.1 | 21.1 | 7033 | 21.1 | 119.4 | 21.1 | 1485 | 21.1 | 123.6
21.105 | 7587 | 21.105 | 125.1 | 21.105 | 7050 | 21.105 | 119.2 | 21.105 | 1494 | 21.105 | 123.5
21.11 | 7613 | 21.11 | 125.2 | 21.11 | 7094 | 21.11 | 119.3 | 21.11 | 1502 | 21.11 | 123.7
21.115 | 7613 | 21.115 | 125.2 | 21.115 | 7119 | 21.115 | 119.3 | 21.115 | 1494 | 21.115 | 123.6
21.12 | 7621 | 21.12 | 125.2 | 21.12 | 7145 | 21.12 | 119.4 | 21.12 | 1502 | 21.12 | 123.9
21.125 | 7630 | 21.125 | 125.1 | 21.125 | 7154 | 21.125 | 119.3 | 21.125 | 1502 | 21.125 | 123.6
21.13 | 7647 | 21.13 | 125.1 | 21.13 | 7197 | 21.13 | 119.5 | 21.13 | 1494 | 21.13 | 123.6
21.135 | 7656 | 21.135 | 125.1 | 21.135 | 7223 | 21.135 | 119.2 | 21.135 | 1476 | 21.135 | 123.6
21.14 | 7673 | 21.14 | 125.2 | 21.14 | 7241 | 21.14 | 119.3 | 21.14 | 1502 | 21.14 | 123.7
21.145 | 7673 | 21.145 | 125.2 | 21.145 | 7284 | 21.145 | 119.5 | 21.145 | 1511 | 21.145 | 123.7
21.15 | 7691 | 21.15 | 125.2 | 21.15 | 7301 | 21.15 | 119.4 | 21.15 | 1502 | 21.15 | 123.5
21.155 | 7708 | 21.155 | 125.1 | 21.155 | 7319 | 21.155 | 119.4 | 21.155 | 1502 | 21.155 | 123.6
21.16 | 7699 | 21.16 | 125.1 | 21.16 | 7362 | 21.16 | 119.3 | 21.16 | 1502 | 21.16 | 123.6
21.165 | 7708 | 21.165 | 125.1 | 21.165 | 7370 | 21.165 | 119.2 | 21.165 | 1494 | 21.165 | 123.7
21.17 | 7734 | 21.17 | 125.2 | 21.17 | 7396 | 21.17 | 119.3 | 21.17 | 1494 | 21.17 | 123.7
21.175 | 7751 | 21.175 | 125.3 | 21.175 | 7448 | 21.175 | 119.4 | 21.175 | 1494 | 21.175 | 123.6
21.18 | 7751 | 21.18 | 125.2 | 21.18 | 7448 | 21.18 | 119.4 | 21.18 | 1494 | 21.18 | 123.6
21.185 | 7777 | 21.185 | 125.1 | 21.185 | 7492 | 21.185 | 119.4 | 21.185 | 1494 | 21.185 | 123.5
21.19 | 7777 | 21.19 | 125.1 | 21.19 | 7509 | 21.19 | 119.3 | 21.19 | 1502 | 21.19 | 123.6
21.195 | 7769 | 21.195 | 125 | 21.195 | 7544 | 21.195 | 119.3 | 21.195 | 1476 | 21.195 | 123.6
21.2 | 7821 | 21.2 | 125.2 | 21.2 | 7578 | 21.2 | 119.3 | 21.2 | 1485 | 21.2 | 123.6
21.205 | 7812 | 21.205 | 125.2 | 21.205 | 7596 | 21.205 | 119.4 | 21.205 | 1494 | 21.205 | 123.7
21.21 | 7803 | 21.21 | 125.2 | 21.21 | 7621 | 21.21 | 119.3 | 21.21 | 1485 | 21.21 | 123.6
21.215 | 7829 | 21.215 | 125 | 21.215 | 7647 | 21.215 | 119.4 | 21.215 | 1468 | 21.215 | 123.6
21.22 | 7847 | 21.22 | 125.1 | 21.22 | 7673 | 21.22 | 119.3 | 21.22 | 1494 | 21.22 | 123.6
21.225 | 7864 | 21.225 | 125.1 | 21.225 | 7734 | 21.225 | 119.4 | 21.225 | 1502 | 21.225 | 123.7
21.23 | 7872 | 21.23 | 125.3 | 21.23 | 7725 | 21.23 | 119.3 | 21.23 | 1494 | 21.23 | 123.7
21.235 | 7881 | 21.235 | 125.2 | 21.235 | 7769 | 21.235 | 119.4 | 21.235 | 1494 | 21.235 | 123.7
21.24 | 7881 | 21.24 | 125.2 | 21.24 | 7821 | 21.24 | 119.5 | 21.24 | 1485 | 21.24 | 123.6
21.245 | 7898 | 21.245 | 125.1 | 21.245 | 7829 | 21.245 | 119.3 | 21.245 | 1502 | 21.245 | 123.6
21.25 | 7933 | 21.25 | 125.2 | 21.25 | 7855 | 21.25 | 119.2 | 21.25 | 1494 | 21.25 | 123.6
21.255 | 7933 | 21.255 | 125.1 | 21.255 | 7898 | 21.255 | 119.3 | 21.255 | 1494 | 21.255 | 123.6
21.26 | 7942 | 21.26 | 125.3 | 21.26 | 7916 | 21.26 | 119.2 | 21.26 | 1485 | 21.26 | 123.6
21.265 | 7950 | 21.265 | 125.2 | 21.265 | 7942 | 21.265 | 119.4 | 21.265 | 1494 | 21.265 | 123.7
21.27 | 7950 | 21.27 | 125.2 | 21.27 | 7976 | 21.27 | 119.4 | 21.27 | 1502 | 21.27 | 123.6
21.275 | 7976 | 21.275 | 125.1 | 21.275 | 8011 | 21.275 | 119.4 | 21.275 | 1494 | 21.275 | 123.6
21.28 | 7976 | 21.28 | 125.1 | 21.28 | 8028 | 21.28 | 119.3 | 21.28 | 1494 | 21.28 | 123.6
21.285 | 8002 | 21.285 | 125.1 | 21.285 | 8072 | 21.285 | 119.3 | 21.285 | 1502 | 21.285 | 123.7
21.29 | 8011 | 21.29 | 125.2 | 21.29 | 8097 | 21.29 | 119.4 | 21.29 | 1502 | 21.29 | 123.6
21.295 | 8028 | 21.295 | 125.2 | 21.295 | 8141 | 21.295 | 119.5 | 21.295 | 1494 | 21.295 | 123.8
21.3 | 8037 | 21.3 | 125.2 | 21.3 | 8149 | 21.3 | 119.3 | 21.3 | 1494 | 21.3 | 123.6
21.305 | 8037 | 21.305 | 125.1 | 21.305 | 8158 | 21.305 | 119.5 | 21.305 | 1485 | 21.305 | 123.6
21.31 | 8063 | 21.31 | 125.1 | 21.31 | 8201 | 21.31 | 119.4 | 21.31 | 1502 | 21.31 | 123.7
21.315 | 8063 | 21.315 | 125 | 21.315 | 8227 | 21.315 | 119.4 | 21.315 | 1502 | 21.315 | 123.6
21.32 | 8072 | 21.32 | 125.2 | 21.32 | 8262 | 21.32 | 119.4 | 21.32 | 1502 | 21.32 | 123.7
21.325 | 8080 | 21.325 | 125.2 | 21.325 | 8288 | 21.325 | 119.5 | 21.325 | 1494 | 21.325 | 123.6
21.33 | 8089 | 21.33 | 125.1 | 21.33 | 8314 | 21.33 | 119.5 | 21.33 | 1520 | 21.33 | 123.6
21.335 | 8115 | 21.335 | 125 | 21.335 | 8357 | 21.335 | 119.6 | 21.335 | 1511 | 21.335 | 123.6
21.34 | 8132 | 21.34 | 125.1 | 21.34 | 8366 | 21.34 | 119.5 | 21.34 | 1494 | 21.34 | 123.6
21.345 | 8158 | 21.345 | 125.3 | 21.345 | 8409 | 21.345 | 119.4 | 21.345 | 1502 | 21.345 | 123.7
21.35 | 8149 | 21.35 | 125.2 | 21.35 | 8418 | 21.35 | 119.4 | 21.35 | 1494 | 21.35 | 123.6
21.355 | 8167 | 21.355 | 125.2 | 21.355 | 8452 | 21.355 | 119.5 | 21.355 | 1494 | 21.355 | 123.6
21.36 | 8175 | 21.36 | 125.1 | 21.36 | 8496 | 21.36 | 119.5 | 21.36 | 1494 | 21.36 | 123.6
21.365 | 8193 | 21.365 | 125.1 | 21.365 | 8496 | 21.365 | 119.5 | 21.365 | 1494 | 21.365 | 123.6
21.37 | 8201 | 21.37 | 125.1 | 21.37 | 8522 | 21.37 | 119.4 | 21.37 | 1494 | 21.37 | 123.6
21.375 | 8236 | 21.375 | 125.2 | 21.375 | 8556 | 21.375 | 119.4 | 21.375 | 1511 | 21.375 | 123.6
21.38 | 8219 | 21.38 | 125.1 | 21.38 | 8582 | 21.38 | 119.6 | 21.38 | 1511 | 21.38 | 123.6
21.385 | 8245 | 21.385 | 125.2 | 21.385 | 8591 | 21.385 | 119.5 | 21.385 | 1502 | 21.385 | 123.6
21.39 | 8271 | 21.39 | 125.1 | 21.39 | 8625 | 21.39 | 119.5 | 21.39 | 1485 | 21.39 | 123.5
21.395 | 8279 | 21.395 | 125.2 | 21.395 | 8660 | 21.395 | 119.4 | 21.395 | 1494 | 21.395 | 123.6
21.4 | 8288 | 21.4 | 125.1 | 21.4 | 8677 | 21.4 | 119.5 | 21.4 | 1485 | 21.4 | 123.6
21.405 | 8288 | 21.405 | 125.2 | 21.405 | 8695 | 21.405 | 119.4 | 21.405 | 1502 | 21.405 | 123.7
21.41 | 8305 | 21.41 | 125.2 | 21.41 | 8712 | 21.41 | 119.6 | 21.41 | 1502 | 21.41 | 123.7
21.415 | 8331 | 21.415 | 125.2 | 21.415 | 8738 | 21.415 | 119.5 | 21.415 | 1494 | 21.415 | 123.5
21.42 | 8340 | 21.42 | 125.1 | 21.42 | 8755 | 21.42 | 119.6 | 21.42 | 1502 | 21.42 | 123.5
21.425 | 8357 | 21.425 | 125.1 | 21.425 | 8781 | 21.425 | 119.4 | 21.425 | 1485 | 21.425 | 123.6
21.43 | 8357 | 21.43 | 125.1 | 21.43 | 8790 | 21.43 | 119.5 | 21.43 | 1511 | 21.43 | 123.7
21.435 | 8374 | 21.435 | 125.2 | 21.435 | 8825 | 21.435 | 119.5 | 21.435 | 1494 | 21.435 | 123.7
21.44 | 8400 | 21.44 | 125.3 | 21.44 | 8825 | 21.44 | 119.5 | 21.44 | 1485 | 21.44 | 123.6
21.445 | 8400 | 21.445 | 125.2 | 21.445 | 8868 | 21.445 | 119.5 | 21.445 | 1494 | 21.445 | 123.6
21.45 | 8426 | 21.45 | 125.1 | 21.45 | 8876 | 21.45 | 119.5 | 21.45 | 1494 | 21.45 | 123.6
21.455 | 8418 | 21.455 | 125.1 | 21.455 | 8894 | 21.455 | 119.4 | 21.455 | 1494 | 21.455 | 123.6
21.46 | 8444 | 21.46 | 125.1 | 21.46 | 8928 | 21.46 | 119.4 | 21.46 | 1494 | 21.46 | 123.6
21.465 | 8461 | 21.465 | 125.2 | 21.465 | 8937 | 21.465 | 119.4 | 21.465 | 1502 | 21.465 | 123.7
21.47 | 8452 | 21.47 | 125.2 | 21.47 | 8972 | 21.47 | 119.6 | 21.47 | 1476 | 21.47 | 123.6
21.475 | 8487 | 21.475 | 125.2 | 21.475 | 8980 | 21.475 | 119.6 | 21.475 | 1485 | 21.475 | 123.5
21.48 | 8496 | 21.48 | 125.1 | 21.48 | 9015 | 21.48 | 119.5 | 21.48 | 1502 | 21.48 | 123.6
21.485 | 8513 | 21.485 | 125.1 | 21.485 | 9041 | 21.485 | 119.5 | 21.485 | 1494 | 21.485 | 123.5
21.49 | 8513 | 21.49 | 125.1 | 21.49 | 9050 | 21.49 | 119.4 | 21.49 | 1494 | 21.49 | 123.7
21.495 | 8522 | 21.495 | 125.2 | 21.495 | 9058 | 21.495 | 119.4 | 21.495 | 1502 | 21.495 | 123.7
21.5 | 8548 | 21.5 | 125.2 | 21.5 | 9084 | 21.5 | 119.5 | 21.5 | 1485 | 21.5 | 123.7
21.505 | 8556 | 21.505 | 125.2 | 21.505 | 9084 | 21.505 | 119.5 | 21.505 | 1485 | 21.505 | 123.5
21.51 | 8565 | 21.51 | 125 | 21.51 | 9127 | 21.51 | 119.6 | 21.51 | 1494 | 21.51 | 123.6
21.515 | 8565 | 21.515 | 125.1 | 21.515 | 9162 | 21.515 | 119.5 | 21.515 | 1502 | 21.515 | 123.6
21.52 | 8608 | 21.52 | 125.1 | 21.52 | 9171 | 21.52 | 119.5 | 21.52 | 1485 | 21.52 | 123.6
21.525 | 8617 | 21.525 | 125.2 | 21.525 | 9197 | 21.525 | 119.4 | 21.525 | 1494 | 21.525 | 123.7
21.53 | 8608 | 21.53 | 125.2 | 21.53 | 9223 | 21.53 | 119.6 | 21.53 | 1511 | 21.53 | 123.6
21.535 | 8651 | 21.535 | 125.3 | 21.535 | 9240 | 21.535 | 119.5 | 21.535 | 1485 | 21.535 | 123.6
21.54 | 8660 | 21.54 | 125.1 | 21.54 | 9240 | 21.54 | 119.5 | 21.54 | 1494 | 21.54 | 123.6
21.545 | 8669 | 21.545 | 125.1 | 21.545 | 9283 | 21.545 | 119.5 | 21.545 | 1485 | 21.545 | 123.7
21.55 | 8695 | 21.55 | 125.2 | 21.55 | 9326 | 21.55 | 119.5 | 21.55 | 1485 | 21.55 | 123.6
21.555 | 8686 | 21.555 | 125.2 | 21.555 | 9309 | 21.555 | 119.4 | 21.555 | 1502 | 21.555 | 123.7
21.56 | 8695 | 21.56 | 125.2 | 21.56 | 9361 | 21.56 | 119.6 | 21.56 | 1485 | 21.56 | 123.6
21.565 | 8729 | 21.565 | 125.2 | 21.565 | 9370 | 21.565 | 119.6 | 21.565 | 1494 | 21.565 | 123.6
21.57 | 8738 | 21.57 | 125.1 | 21.57 | 9396 | 21.57 | 119.5 | 21.57 | 1502 | 21.57 | 123.6
21.575 | 8755 | 21.575 | 125.1 | 21.575 | 9404 | 21.575 | 119.4 | 21.575 | 1502 | 21.575 | 123.7
21.58 | 8755 | 21.58 | 125.1 | 21.58 | 9430 | 21.58 | 119.5 | 21.58 | 1494 | 21.58 | 123.6
21.585 | 8790 | 21.585 | 125.2 | 21.585 | 9474 | 21.585 | 119.6 | 21.585 | 1494 | 21.585 | 123.7
21.59 | 8781 | 21.59 | 125.2 | 21.59 | 9474 | 21.59 | 119.5 | 21.59 | 1485 | 21.59 | 123.6
21.595 | 8799 | 21.595 | 125.1 | 21.595 | 9526 | 21.595 | 119.5 | 21.595 | 1485 | 21.595 | 123.6
21.6 | 8833 | 21.6 | 125.1 | 21.6 | 9543 | 21.6 | 119.5 | 21.6 | 1494 | 21.6 | 123.6
21.605 | 8816 | 21.605 | 125.1 | 21.605 | 9578 | 21.605 | 119.5 | 21.605 | 1485 | 21.605 | 123.6
21.61 | 8833 | 21.61 | 125.2 | 21.61 | 9595 | 21.61 | 119.4 | 21.61 | 1502 | 21.61 | 123.6
21.615 | 8859 | 21.615 | 125.2 | 21.615 | 9621 | 21.615 | 119.5 | 21.615 | 1476 | 21.615 | 123.6
21.62 | 8859 | 21.62 | 125.2 | 21.62 | 9655 | 21.62 | 119.6 | 21.62 | 1494 | 21.62 | 123.6
21.625 | 8885 | 21.625 | 125.1 | 21.625 | 9664 | 21.625 | 119.5 | 21.625 | 1494 | 21.625 | 123.6
21.63 | 8911 | 21.63 | 125.2 | 21.63 | 9690 | 21.63 | 119.5 | 21.63 | 1494 | 21.63 | 123.6
21.635 | 8911 | 21.635 | 125.1 | 21.635 | 9733 | 21.635 | 119.5 | 21.635 | 1476 | 21.635 | 123.6
21.64 | 8928 | 21.64 | 125.2 | 21.64 | 9751 | 21.64 | 119.5 | 21.64 | 1502 | 21.64 | 123.7
21.645 | 8946 | 21.645 | 125.2 | 21.645 | 9759 | 21.645 | 119.6 | 21.645 | 1476 | 21.645 | 123.7
21.65 | 8954 | 21.65 | 125.2 | 21.65 | 9794 | 21.65 | 119.5 | 21.65 | 1494 | 21.65 | 123.6
21.655 | 8963 | 21.655 | 125.1 | 21.655 | 9820 | 21.655 | 119.6 | 21.655 | 1485 | 21.655 | 123.5
21.66 | 8989 | 21.66 | 125.1 | 21.66 | 9846 | 21.66 | 119.5 | 21.66 | 1502 | 21.66 | 123.6
21.665 | 8989 | 21.665 | 125 | 21.665 | 9880 | 21.665 | 119.5 | 21.665 | 1485 | 21.665 | 123.6
21.67 | 9015 | 21.67 | 125.2 | 21.67 | 9889 | 21.67 | 119.4 | 21.67 | 1476 | 21.67 | 123.6
21.675 | 9032 | 21.675 | 125.2 | 21.675 | 9906 | 21.675 | 119.6 | 21.675 | 1476 | 21.675 | 123.6
21.68 | 9050 | 21.68 | 125.2 | 21.68 | 9932 | 21.68 | 119.6 | 21.68 | 1485 | 21.68 | 123.6
21.685 | 9050 | 21.685 | 125.1 | 21.685 | 9967 | 21.685 | 119.5 | 21.685 | 1494 | 21.685 | 123.6
21.69 | 9075 | 21.69 | 125.1 | 21.69 | 9976 | 21.69 | 119.4 | 21.69 | 1502 | 21.69 | 123.6
21.695 | 9084 | 21.695 | 125.1 | 21.695 | 10000 | 21.695 | 119.4 | 21.695 | 1485 | 21.695 | 123.7
21.7 | 9084 | 21.7 | 125.4 | 21.7 | 10050 | 21.7 | 119.5 | 21.7 | 1468 | 21.7 | 123.6
21.705 | 9110 | 21.705 | 125.3 | 21.705 | 10070 | 21.705 | 119.5 | 21.705 | 1485 | 21.705 | 123.6
21.71 | 9110 | 21.71 | 125.3 | 21.71 | 10070 | 21.71 | 119.5 | 21.71 | 1476 | 21.71 | 123.5
21.715 | 9136 | 21.715 | 125.3 | 21.715 | 10100 | 21.715 | 119.6 | 21.715 | 1494 | 21.715 | 123.7
21.72 | 9136 | 21.72 | 125.3 | 21.72 | 10110 | 21.72 | 119.4 | 21.72 | 1494 | 21.72 | 123.6
21.725 | 9162 | 21.725 | 125.3 | 21.725 | 10150 | 21.725 | 119.4 | 21.725 | 1494 | 21.725 | 123.6
21.73 | 9162 | 21.73 | 125.4 | 21.73 | 10170 | 21.73 | 119.4 | 21.73 | 1485 | 21.73 | 123.7
21.735 | 9188 | 21.735 | 125.3 | 21.735 | 10200 | 21.735 | 119.5 | 21.735 | 1485 | 21.735 | 123.6
21.74 | 9205 | 21.74 | 125.4 | 21.74 | 10200 | 21.74 | 119.5 | 21.74 | 1494 | 21.74 | 123.6
21.745 | 9205 | 21.745 | 125.2 | 21.745 | 10240 | 21.745 | 119.5 | 21.745 | 1476 | 21.745 | 123.6
21.75 | 9249 | 21.75 | 125.2 | 21.75 | 10270 | 21.75 | 119.5 | 21.75 | 1502 | 21.75 | 123.6
21.755 | 9257 | 21.755 | 125.3 | 21.755 | 10270 | 21.755 | 119.5 | 21.755 | 1485 | 21.755 | 123.7
21.76 | 9257 | 21.76 | 125.3 | 21.76 | 10310 | 21.76 | 119.5 | 21.76 | 1468 | 21.76 | 123.7
21.765 | 9275 | 21.765 | 125.4 | 21.765 | 10330 | 21.765 | 119.5 | 21.765 | 1485 | 21.765 | 123.6
21.77 | 9283 | 21.77 | 125.4 | 21.77 | 10350 | 21.77 | 119.7 | 21.77 | 1502 | 21.77 | 123.6
21.775 | 9318 | 21.775 | 125.3 | 21.775 | 10370 | 21.775 | 119.7 | 21.775 | 1485 | 21.775 | 123.6
21.78 | 9318 | 21.78 | 125.3 | 21.78 | 10400 | 21.78 | 119.6 | 21.78 | 1494 | 21.78 | 123.6
21.785 | 9352 | 21.785 | 125.3 | 21.785 | 10410 | 21.785 | 119.6 | 21.785 | 1494 | 21.785 | 123.6
21.79 | 9344 | 21.79 | 125.4 | 21.79 | 10430 | 21.79 | 119.7 | 21.79 | 1485 | 21.79 | 123.7
21.795 | 9352 | 21.795 | 125.3 | 21.795 | 10470 | 21.795 | 119.7 | 21.795 | 1485 | 21.795 | 123.6
21.8 | 9378 | 21.8 | 125.4 | 21.8 | 10470 | 21.8 | 119.7 | 21.8 | 1485 | 21.8 | 123.6
21.805 | 9378 | 21.805 | 125.2 | 21.805 | 10480 | 21.805 | 119.6 | 21.805 | 1476 | 21.805 | 123.6
21.81 | 9404 | 21.81 | 125.2 | 21.81 | 10530 | 21.81 | 119.6 | 21.81 | 1485 | 21.81 | 123.6
21.815 | 9413 | 21.815 | 125.3 | 21.815 | 10530 | 21.815 | 119.6 | 21.815 | 1494 | 21.815 | 123.7
21.82 | 9439 | 21.82 | 125.4 | 21.82 | 10570 | 21.82 | 119.7 | 21.82 | 1485 | 21.82 | 123.6
21.825 | 9456 | 21.825 | 125.4 | 21.825 | 10580 | 21.825 | 119.8 | 21.825 | 1485 | 21.825 | 123.6
21.83 | 9448 | 21.83 | 125.3 | 21.83 | 10590 | 21.83 | 119.7 | 21.83 | 1485 | 21.83 | 123.6
21.835 | 9482 | 21.835 | 125.3 | 21.835 | 10640 | 21.835 | 119.6 | 21.835 | 1502 | 21.835 | 123.6
21.84 | 9474 | 21.84 | 125.2 | 21.84 | 10630 | 21.84 | 119.7 | 21.84 | 1502 | 21.84 | 123.6
21.845 | 9500 | 21.845 | 125.4 | 21.845 | 10670 | 21.845 | 119.6 | 21.845 | 1476 | 21.845 | 123.6
21.85 | 9517 | 21.85 | 125.3 | 21.85 | 10690 | 21.85 | 119.7 | 21.85 | 1494 | 21.85 | 123.5
21.855 | 9543 | 21.855 | 125.4 | 21.855 | 10710 | 21.855 | 119.7 | 21.855 | 1494 | 21.855 | 123.6
21.86 | 9552 | 21.86 | 125.2 | 21.86 | 10750 | 21.86 | 119.8 | 21.86 | 1485 | 21.86 | 123.6
21.865 | 9552 | 21.865 | 125.3 | 21.865 | 10750 | 21.865 | 119.6 | 21.865 | 1502 | 21.865 | 123.6
21.87 | 9603 | 21.87 | 125.3 | 21.87 | 10770 | 21.87 | 119.6 | 21.87 | 1485 | 21.87 | 123.7
21.875 | 9595 | 21.875 | 125.3 | 21.875 | 10780 | 21.875 | 119.6 | 21.875 | 1511 | 21.875 | 123.7
21.88 | 9595 | 21.88 | 125.4 | 21.88 | 10810 | 21.88 | 119.7 | 21.88 | 1502 | 21.88 | 123.6
21.885 | 9629 | 21.885 | 125.3 | 21.885 | 10830 | 21.885 | 119.7 | 21.885 | 1485 | 21.885 | 123.6
21.89 | 9673 | 21.89 | 125.2 | 21.89 | 10870 | 21.89 | 119.7 | 21.89 | 1485 | 21.89 | 123.5
21.895 | 9655 | 21.895 | 125.3 | 21.895 | 10880 | 21.895 | 119.6 | 21.895 | 1494 | 21.895 | 123.7
21.9 | 9681 | 21.9 | 125.3 | 21.9 | 10900 | 21.9 | 119.6 | 21.9 | 1485 | 21.9 | 123.6
21.905 | 9681 | 21.905 | 125.4 | 21.905 | 10940 | 21.905 | 119.6 | 21.905 | 1494 | 21.905 | 123.6
21.91 | 9699 | 21.91 | 125.4 | 21.91 | 10950 | 21.91 | 119.7 | 21.91 | 1476 | 21.91 | 123.5
21.915 | 9725 | 21.915 | 125.3 | 21.915 | 10970 | 21.915 | 119.7 | 21.915 | 1485 | 21.915 | 123.6
21.92 | 9742 | 21.92 | 125.3 | 21.92 | 11000 | 21.92 | 119.6 | 21.92 | 1485 | 21.92 | 123.6
21.925 | 9742 | 21.925 | 125.3 | 21.925 | 11020 | 21.925 | 119.6 | 21.925 | 1494 | 21.925 | 123.7
21.93 | 9751 | 21.93 | 125.3 | 21.93 | 11060 | 21.93 | 119.6 | 21.93 | 1494 | 21.93 | 123.6
21.935 | 9777 | 21.935 | 125.3 | 21.935 | 11060 | 21.935 | 119.6 | 21.935 | 1485 | 21.935 | 123.6
21.94 | 9794 | 21.94 | 125.3 | 21.94 | 11080 | 21.94 | 119.7 | 21.94 | 1502 | 21.94 | 123.6
21.945 | 9794 | 21.945 | 125.3 | 21.945 | 11110 | 21.945 | 119.7 | 21.945 | 1494 | 21.945 | 123.6
21.95 | 9811 | 21.95 | 125.3 | 21.95 | 11130 | 21.95 | 119.7 | 21.95 | 1485 | 21.95 | 123.5
21.955 | 9846 | 21.955 | 125.3 | 21.955 | 11140 | 21.955 | 119.6 | 21.955 | 1485 | 21.955 | 123.7
21.96 | 9846 | 21.96 | 125.3 | 21.96 | 11180 | 21.96 | 119.6 | 21.96 | 1485 | 21.96 | 123.7
21.965 | 9863 | 21.965 | 125.4 | 21.965 | 11190 | 21.965 | 119.6 | 21.965 | 1502 | 21.965 | 123.7
21.97 | 9872 | 21.97 | 125.4 | 21.97 | 11210 | 21.97 | 119.7 | 21.97 | 1494 | 21.97 | 123.6
21.975 | 9906 | 21.975 | 125.4 | 21.975 | 11250 | 21.975 | 119.6 | 21.975 | 1485 | 21.975 | 123.6
21.98 | 9915 | 21.98 | 125.3 | 21.98 | 11260 | 21.98 | 120.1 | 21.98 | 1494 | 21.98 | 123.6
21.985 | 9915 | 21.985 | 125.3 | 21.985 | 11270 | 21.985 | 119.6 | 21.985 | 1494 | 21.985 | 123.6
21.99 | 9950 | 21.99 | 125.3 | 21.99 | 11270 | 21.99 | 119.6 | 21.99 | 1494 | 21.99 | 123.6
21.995 | 9958 | 21.995 | 125.4 | 21.995 | 11330 | 21.995 | 119.8 | 21.995 | 1485 | 21.995 | 123.6
22 | 9976 | 22 | 125.3 | 22 | 11330 | 22 | 119.6 | 22 | 1485 | 22 | 123.6
22.005 | 9967 | 22.005 | 125.4 | 22.005 | 11350 | 22.005 | 119.7 | 22.005 | 1494 | 22.005 | 123.6
22.01 | 9984 | 22.01 | 125.3 | 22.01 | 11400 | 22.01 | 119.5 | 22.01 | 1476 | 22.01 | 123.5
22.015 | 9984 | 22.015 | 125.2 | 22.015 | 11390 | 22.015 | 119.6 | 22.015 | 1476 | 22.015 | 123.6
22.02 | 10020 | 22.02 | 125.3 | 22.02 | 11410 | 22.02 | 119.7 | 22.02 | 1511 | 22.02 | 123.7
22.025 | 10040 | 22.025 | 125.4 | 22.025 | 11430 | 22.025 | 119.8 | 22.025 | 1494 | 22.025 | 123.6
22.03 | 10040 | 22.03 | 125.3 | 22.03 | 11440 | 22.03 | 119.8 | 22.03 | 1494 | 22.03 | 123.6
22.035 | 10040 | 22.035 | 125.3 | 22.035 | 11480 | 22.035 | 119.8 | 22.035 | 1502 | 22.035 | 123.6
22.04 | 10080 | 22.04 | 125.3 | 22.04 | 11490 | 22.04 | 119.7 | 22.04 | 1485 | 22.04 | 123.5
22.045 | 10070 | 22.045 | 125.3 | 22.045 | 11520 | 22.045 | 119.7 | 22.045 | 1494 | 22.045 | 123.6
22.05 | 10110 | 22.05 | 125.3 | 22.05 | 11540 | 22.05 | 119.8 | 22.05 | 1485 | 22.05 | 123.7
22.055 | 10110 | 22.055 | 125.4 | 22.055 | 11560 | 22.055 | 119.8 | 22.055 | 1502 | 22.055 | 123.7
22.06 | 10110 | 22.06 | 125.4 | 22.06 | 11560 | 22.06 | 119.8 | 22.06 | 1494 | 22.06 | 123.6
22.065 | 10130 | 22.065 | 125.5 | 22.065 | 11620 | 22.065 | 119.8 | 22.065 | 1494 | 22.065 | 123.6
22.07 | 10140 | 22.07 | 125.4 | 22.07 | 11630 | 22.07 | 119.7 | 22.07 | 1485 | 22.07 | 123.6
22.075 | 10160 | 22.075 | 125.3 | 22.075 | 11650 | 22.075 | 119.7 | 22.075 | 1511 | 22.075 | 123.6
22.08 | 10170 | 22.08 | 125.5 | 22.08 | 11680 | 22.08 | 119.8 | 22.08 | 1485 | 22.08 | 123.6
22.085 | 10180 | 22.085 | 125.5 | 22.085 | 11710 | 22.085 | 119.8 | 22.085 | 1485 | 22.085 | 123.7
22.09 | 10210 | 22.09 | 125.5 | 22.09 | 11720 | 22.09 | 119.9 | 22.09 | 1502 | 22.09 | 123.6
22.095 | 10200 | 22.095 | 125.4 | 22.095 | 11750 | 22.095 | 119.8 | 22.095 | 1485 | 22.095 | 123.6
22.1 | 10240 | 22.1 | 125.4 | 22.1 | 11770 | 22.1 | 119.7 | 22.1 | 1494 | 22.1 | 123.7
22.105 | 10250 | 22.105 | 125.4 | 22.105 | 11800 | 22.105 | 119.8 | 22.105 | 1494 | 22.105 | 123.6
22.11 | 10250 | 22.11 | 125.5 | 22.11 | 11810 | 22.11 | 119.7 | 22.11 | 1476 | 22.11 | 123.6
22.115 | 10290 | 22.115 | 125.5 | 22.115 | 11830 | 22.115 | 119.8 | 22.115 | 1485 | 22.115 | 123.5
22.12 | 10270 | 22.12 | 125.5 | 22.12 | 11860 | 22.12 | 119.8 | 22.12 | 1485 | 22.12 | 123.5
22.125 | 10280 | 22.125 | 125.3 | 22.125 | 11880 | 22.125 | 119.9 | 22.125 | 1476 | 22.125 | 123.5
22.13 | 10310 | 22.13 | 125.4 | 22.13 | 11930 | 22.13 | 119.8 | 22.13 | 1485 | 22.13 | 123.7
22.135 | 10340 | 22.135 | 125.5 | 22.135 | 11920 | 22.135 | 119.7 | 22.135 | 1502 | 22.135 | 123.7
22.14 | 10330 | 22.14 | 125.5 | 22.14 | 11960 | 22.14 | 119.8 | 22.14 | 1485 | 22.14 | 123.6
22.145 | 10350 | 22.145 | 125.6 | 22.145 | 12000 | 22.145 | 119.8 | 22.145 | 1494 | 22.145 | 123.6
22.15 | 10370 | 22.15 | 125.6 | 22.15 | 12010 | 22.15 | 119.8 | 22.15 | 1502 | 22.15 | 123.5
22.155 | 10370 | 22.155 | 125.3 | 22.155 | 12020 | 22.155 | 119.8 | 22.155 | 1485 | 22.155 | 123.6
22.16 | 10390 | 22.16 | 125.4 | 22.16 | 12040 | 22.16 | 119.7 | 22.16 | 1485 | 22.16 | 123.7
22.165 | 10420 | 22.165 | 125.4 | 22.165 | 12070 | 22.165 | 119.8 | 22.165 | 1494 | 22.165 | 123.6
22.17 | 10420 | 22.17 | 125.5 | 22.17 | 12100 | 22.17 | 119.8 | 22.17 | 1485 | 22.17 | 123.6
22.175 | 10440 | 22.175 | 125.6 | 22.175 | 12140 | 22.175 | 119.9 | 22.175 | 1485 | 22.175 | 123.6
22.18 | 10440 | 22.18 | 125.5 | 22.18 | 12150 | 22.18 | 119.9 | 22.18 | 1476 | 22.18 | 123.6
22.185 | 10470 | 22.185 | 125.4 | 22.185 | 12170 | 22.185 | 119.9 | 22.185 | 1494 | 22.185 | 123.6
22.19 | 10490 | 22.19 | 125.4 | 22.19 | 12190 | 22.19 | 119.8 | 22.19 | 1485 | 22.19 | 123.6
22.195 | 10490 | 22.195 | 125.4 | 22.195 | 12210 | 22.195 | 119.9 | 22.195 | 1476 | 22.195 | 123.7
22.2 | 10510 | 22.2 | 125.6 | 22.2 | 12240 | 22.2 | 120
22.205 | 10540 | 22.205 | 125.5 | 22.205 | 12240 | 22.205 | 120
22.21 | 10540 | 22.21 | 125.6 | 22.21 | 12290 | 22.21 | 120.1
22.215 | 10570 | 22.215 | 125.4 | 22.215 | 12310 | 22.215 | 119.9
22.22 | 10560 | 22.22 | 125.4 | 22.22 | 12320 | 22.22 | 119.9
22.225 | 10580 | 22.225 | 125.4 | 22.225 | 12350 | 22.225 | 119.9
22.23 | 10600 | 22.23 | 125.5 | 22.23 | 12370 | 22.23 | 120.1
22.235 | 10610 | 22.235 | 125.5 | 22.235 | 12370 | 22.235 | 120
22.24 | 10610 | 22.24 | 125.5 | 22.24 | 12410 | 22.24 | 120
22.245 | 10630 | 22.245 | 125.4 | 22.245 | 12410 | 22.245 | 119.8
22.25 | 10660 | 22.25 | 125.4 | 22.25 | 12420 | 22.25 | 119.9
22.255 | 10680 | 22.255 | 125.3 | 22.255 | 12430 | 22.255 | 119.8
22.26 | 10690 | 22.26 | 125.5 | 22.26 | 12460 | 22.26 | 120.1
22.265 | 10730 | 22.265 | 125.5 | 22.265 | 12470 | 22.265 | 120
22.27 | 10730 | 22.27 | 125.5 | 22.27 | 12480 | 22.27 | 120
22.275 | 10740 | 22.275 | 125.4 | 22.275 | 12490 | 22.275 | 119.9
22.28 | 10740 | 22.28 | 125.4 | 22.28 | 12500 | 22.28 | 119.8
22.285 | 10780 | 22.285 | 125.3 | 22.285 | 12510 | 22.285 | 119.9
22.29 | 10790 | 22.29 | 125.5 | 22.29 | 12510 | 22.29 | 120
22.295 | 10810 | 22.295 | 125.5 | 22.295 | 12550 | 22.295 | 120
22.3 | 10830 | 22.3 | 125.1 | 22.3 | 12530 | 22.3 | 120
22.305 | 10840 | 22.305 | 125.4 | 22.305 | 12550 | 22.305 | 119.9
22.31 | 10850 | 22.31 | 125.4 | 22.31 | 12570 | 22.31 | 119.8
22.315 | 10870 | 22.315 | 125.5 | 22.315 | 12570 | 22.315 | 120
22.32 | 10880 | 22.32 | 125.5 | 22.32 | 12560 | 22.32 | 120.1
22.325 | 10910 | 22.325 | 125.6 | 22.325 | 12580 | 22.325 | 120.1
22.33 | 10910 | 22.33 | 125.4 | 22.33 | 12590 | 22.33 | 120.2
22.335 | 10960 | 22.335 | 125.5 | 22.335 | 12580 | 22.335 | 120
22.34 | 10950 | 22.34 | 125.5 | 22.34 | 12590 | 22.34 | 120
22.345 | 10960 | 22.345 | 125.5 | 22.345 | 12620 | 22.345 | 120
22.35 | 10980 | 22.35 | 125.6 | 22.35 | 12610 | 22.35 | 120.2
22.355 | 11010 | 22.355 | 125.6 | 22.355 | 12620 | 22.355 | 120.1
22.36 | 11010 | 22.36 | 125.4 | 22.36 | 12630 | 22.36 | 120.1
22.365 | 11040 | 22.365 | 125.5 | 22.365 | 12610 | 22.365 | 120.1
22.37 | 11050 | 22.37 | 125.4 | 22.37 | 12630 | 22.37 | 120.1
22.375 | 11070 | 22.375 | 125.5 | 22.375 | 12640 | 22.375 | 120.1
22.38 | 11080 | 22.38 | 125.6 | 22.38 | 12640 | 22.38 | 120.1
22.385 | 11090 | 22.385 | 125.5 | 22.385 | 12650 | 22.385 | 120.2
22.39 | 11110 | 22.39 | 125.4 | 22.39 | 12660 | 22.39 | 120.1
22.395 | 11140 | 22.395 | 125.4 | 22.395 | 12670 | 22.395 | 120.1
22.4 | 11150 | 22.4 | 125.4 | 22.4 | 12620 | 22.4 | 120.1
22.405 | 11150 | 22.405 | 125.5 | 22.405 | 12660 | 22.405 | 120.2
22.41 | 11160 | 22.41 | 125.5 | 22.41 | 12670 | 22.41 | 120.1
22.415 | 11180 | 22.415 | 125.5 | 22.415 | 12650 | 22.415 | 120.1
22.42 | 11220 | 22.42 | 125.4 | 22.42 | 12660 | 22.42 | 120
22.425 | 11220 | 22.425 | 125.5 | 22.425 | 12680 | 22.425 | 120
22.43 | 11240 | 22.43 | 125.4 | 22.43 | 12670 | 22.43 | 120
22.435 | 11260 | 22.435 | 125.5 | 22.435 | 12660 | 22.435 | 120.1
22.44 | 11250 | 22.44 | 125.5 | 22.44 | 12680 | 22.44 | 120.2
22.445 | 11290 | 22.445 | 125.5 | 22.445 | 12680 | 22.445 | 120.1
22.45 | 11330 | 22.45 | 125.6 | 22.45 | 12680 | 22.45 | 120
22.455 | 11310 | 22.455 | 125.6 | 22.455 | 12680 | 22.455 | 120
22.46 | 11330 | 22.46 | 125.5 | 22.46 | 12680 | 22.46 | 120.1
22.465 | 11340 | 22.465 | 125.7 | 22.465 | 12660 | 22.465 | 120.1
22.47 | 11340 | 22.47 | 125.7 | 22.47 | 12670 | 22.47 | 120.1
22.475 | 11380 | 22.475 | 125.7 | 22.475 | 12680 | 22.475 | 120.1
22.48 | 11390 | 22.48 | 125.6 | 22.48 | 12670 | 22.48 | 120
22.485 | 11390 | 22.485 | 125.5 | 22.485 | 12680 | 22.485 | 120
22.49 | 11430 | 22.49 | 125.6 | 22.49 | 12680 | 22.49 | 120
22.495 | 11410 | 22.495 | 125.6 | 22.495 | 12680 | 22.495 | 120.1
22.5 | 11450 | 22.5 | 125.7 | 22.5 | 12670 | 22.5 | 120.1
22.505 | 11450 | 22.505 | 125.6 | 22.505 | 12680 | 22.505 | 120.2
22.51 | 11460 | 22.51 | 125.6 | 22.51 | 12680 | 22.51 | 120.1
22.515 | 11470 | 22.515 | 125.6 | 22.515 | 12670 | 22.515 | 120
22.52 | 11480 | 22.52 | 125.6 | 22.52 | 12680 | 22.52 | 120.1
22.525 | 11510 | 22.525 | 125.7 | 22.525 | 12680 | 22.525 | 120.1
22.53 | 11510 | 22.53 | 125.6 | 22.53 | 12680 | 22.53 | 120.1
22.535 | 11530 | 22.535 | 125.6 | 22.535 | 12660 | 22.535 | 120.1
22.54 | 11530 | 22.54 | 125.5 | 22.54 | 12660 | 22.54 | 120
22.545 | 11550 | 22.545 | 125.5 | 22.545 | 12680 | 22.545 | 120.1
22.55 | 11560 | 22.55 | 125.6 | 22.55 | 12660 | 22.55 | 120.1
22.555 | 11580 | 22.555 | 125.6 | 22.555 | 12670 | 22.555 | 120.2
22.56 | 11600 | 22.56 | 125.7 | 22.56 | 12680 | 22.56 | 120.1
22.565 | 11590 | 22.565 | 125.6 | 22.565 | 12670 | 22.565 | 120.2
22.57 | 11620 | 22.57 | 125.6 | 22.57 | 12670 | 22.57 | 120.1
22.575 | 11630 | 22.575 | 125.6 | 22.575 | 12680 | 22.575 | 120
22.58 | 11640 | 22.58 | 125.7 | 22.58 | 12670 | 22.58 | 120.1
22.585 | 11650 | 22.585 | 125.6 | 22.585 | 12670 | 22.585 | 120.1
22.59 | 11660 | 22.59 | 125.6 | 22.59 | 12680 | 22.59 | 120.2
22.595 | 11650 | 22.595 | 125.5 | 22.595 | 12670 | 22.595 | 120.2
22.6 | 11700 | 22.6 | 125.6 | 22.6 | 12660 | 22.6 | 120
22.605 | 11700 | 22.605 | 125.6 | 22.605 | 12680 | 22.605 | 120.1
22.61 | 11710 | 22.61 | 125.7 | 22.61 | 12690 | 22.61 | 120.2
22.615 | 11740 | 22.615 | 125.7 | 22.615 | 12680 | 22.615 | 120.1
22.62 | 11720 | 22.62 | 125.7 | 22.62 | 12680 | 22.62 | 120.2
22.625 | 11770 | 22.625 | 125.6 | 22.625 | 12680 | 22.625 | 120
22.63 | 11770 | 22.63 | 125.6 | 22.63 | 12680 | 22.63 | 120.1
22.635 | 11790 | 22.635 | 125.6 | 22.635 | 12650 | 22.635 | 120
22.64 | 11800 | 22.64 | 125.7 | 22.64 | 12670 | 22.64 | 120.2
22.645 | 11810 | 22.645 | 125.7 | 22.645 | 12670 | 22.645 | 120.1
22.65 | 11840 | 22.65 | 125.8 | 22.65 | 12660 | 22.65 | 120.2
22.655 | 11830 | 22.655 | 125.6 | 22.655 | 12670 | 22.655 | 120.1
22.66 | 11850 | 22.66 | 125.6 | 22.66 | 12650 | 22.66 | 120
22.665 | 11850 | 22.665 | 125.5 | 22.665 | 12650 | 22.665 | 120.2
22.67 | 11880 | 22.67 | 125.7 | 22.67 | 12680 | 22.67 | 120.4
22.675 | 11910 | 22.675 | 125.7 | 22.675 | 12660 | 22.675 | 120.3
22.68 | 11920 | 22.68 | 125.7 | 22.68 | 12650 | 22.68 | 120.3
22.685 | 11930 | 22.685 | 125.5 | 22.685 | 12640 | 22.685 | 120.2
22.69 | 11930 | 22.69 | 125.5 | 22.69 | 12640 | 22.69 | 120.2
22.695 | 11970 | 22.695 | 125.6 | 22.695 | 12650 | 22.695 | 120.2
22.7 | 11970 | 22.7 | 125.7 | 22.7 | 12640 | 22.7 | 120.3
22.705 | 11980 | 22.705 | 125.7 | 22.705 | 12630 | 22.705 | 120.3
22.71 | 12000 | 22.71 | 125.6 | 22.71 | 12630 | 22.71 | 120.3
22.715 | 12000 | 22.715 | 125.5 | 22.715 | 12640 | 22.715 | 120.2
22.72 | 12020 | 22.72 | 125.6 | 22.72 | 12640 | 22.72 | 120.2
22.725 | 12040 | 22.725 | 125.6 | 22.725 | 12620 | 22.725 | 120.1
22.73 | 12040 | 22.73 | 125.6 | 22.73 | 12630 | 22.73 | 120.3
22.735 | 12070 | 22.735 | 125.6 | 22.735 | 12630 | 22.735 | 120.4
22.74 | 12090 | 22.74 | 125.7 | 22.74 | 12620 | 22.74 | 120.4
22.745 | 12090 | 22.745 | 125.5 | 22.745 | 12630 | 22.745 | 120.2
22.75 | 12100 | 22.75 | 125.6 | 22.75 | 12620 | 22.75 | 120.3
22.755 | 12110 | 22.755 | 125.5 | 22.755 | 12610 | 22.755 | 120.1
22.76 | 12140 | 22.76 | 125.7 | 22.76 | 12620 | 22.76 | 120.3
22.765 | 12130 | 22.765 | 125.6 | 22.765 | 12600 | 22.765 | 120.3
22.77 | 12180 | 22.77 | 125.7 | 22.77 | 12620 | 22.77 | 120.4
22.775 | 12170 | 22.775 | 125.6 | 22.775 | 12590 | 22.775 | 120.1
22.78 | 12200 | 22.78 | 125.6 | 22.78 | 12590 | 22.78 | 120.2
22.785 | 12200 | 22.785 | 125.5 | 22.785 | 12580 | 22.785 | 120.1
22.79 | 12200 | 22.79 | 125.6 | 22.79 | 12570 | 22.79 | 120.3
22.795 | 12250 | 22.795 | 125.7 | 22.795 | 12570 | 22.795 | 120.3
22.8 | 12250 | 22.8 | 125.7 | 22.8 | 12570 | 22.8 | 120.3
22.805 | 12240 | 22.805 | 125.6 | 22.805 | 12560 | 22.805 | 120.1
22.81 | 12270 | 22.81 | 125.5 | 22.81 | 12560 | 22.81 | 120.1
22.815 | 12280 | 22.815 | 125.8 | 22.815 | 12560 | 22.815 | 120.3
22.82 | 12300 | 22.82 | 125.9 | 22.82 | 12550 | 22.82 | 120.3
22.825 | 12330 | 22.825 | 125.7 | 22.825 | 12550 | 22.825 | 120.3
22.83 | 12330 | 22.83 | 125.7 | 22.83 | 12540 | 22.83 | 120.1
22.835 | 12360 | 22.835 | 125.7 | 22.835 | 12550 | 22.835 | 120.2
22.84 | 12350 | 22.84 | 125.7 | 22.84 | 12510 | 22.84 | 120.2
22.845 | 12370 | 22.845 | 125.9 | 22.845 | 12530 | 22.845 | 120.3
22.85 | 12380 | 22.85 | 125.8 | 22.85 | 12520 | 22.85 | 120.2
22.855 | 12400 | 22.855 | 125.9 | 22.855 | 12520 | 22.855 | 120.3
22.86 | 12400 | 22.86 | 125.7 | 22.86 | 12520 | 22.86 | 120.1
22.865 | 12420 | 22.865 | 125.8 | 22.865 | 12500 | 22.865 | 120.2
22.87 | 12430 | 22.87 | 125.7 | 22.87 | 12490 | 22.87 | 120.2
22.875 | 12420 | 22.875 | 125.8 | 22.875 | 12520 | 22.875 | 120.5
22.88 | 12460 | 22.88 | 125.9 | 22.88 | 12500 | 22.88 | 120.5
22.885 | 12460 | 22.885 | 125.8 | 22.885 | 12500 | 22.885 | 120.4
22.89 | 12490 | 22.89 | 125.8 | 22.89 | 12490 | 22.89 | 120.3
22.895 | 12490 | 22.895 | 125.8 | 22.895 | 12490 | 22.895 | 120.3
22.9 | 12500 | 22.9 | 125.7 | 22.9 | 12480 | 22.9 | 120.3
22.905 | 12530 | 22.905 | 125.8 | 22.905 | 12480 | 22.905 | 120.5
22.91 | 12530 | 22.91 | 125.8 | 22.91 | 12480 | 22.91 | 120.4
22.915 | 12540 | 22.915 | 125.8 | 22.915 | 12450 | 22.915 | 120.4
22.92 | 12560 | 22.92 | 125.7 | 22.92 | 12460 | 22.92 | 120.3
22.925 | 12560 | 22.925 | 125.7 | 22.925 | 12440 | 22.925 | 120.2
22.93 | 12560 | 22.93 | 125.7 | 22.93 | 12430 | 22.93 | 120.3
22.935 | 12600 | 22.935 | 125.9 | 22.935 | 12460 | 22.935 | 120.5
22.94 | 12590 | 22.94 | 125.8 | 22.94 | 12430 | 22.94 | 120.4
22.945 | 12610 | 22.945 | 125.9 | 22.945 | 12430 | 22.945 | 120.4
22.95 | 12620 | 22.95 | 125.7 | 22.95 | 12420 | 22.95 | 120.3
22.955 | 12620 | 22.955 | 125.7 | 22.955 | 12420 | 22.955 | 120.3
22.96 | 12630 | 22.96 | 125.7 | 22.96 | 12420 | 22.96 | 120.3
22.965 | 12670 | 22.965 | 125.9 | 22.965 | 12410 | 22.965 | 120.4
22.97 | 12670 | 22.97 | 125.9 | 22.97 | 12410 | 22.97 | 120.4
22.975 | 12680 | 22.975 | 125.8 | 22.975 | 12400 | 22.975 | 120.5
22.98 | 12690 | 22.98 | 125.7 | 22.98 | 12370 | 22.98 | 120.4
22.985 | 12700 | 22.985 | 125.7 | 22.985 | 12370 | 22.985 | 120.4
22.99 | 12730 | 22.99 | 125.7 | 22.99 | 12360 | 22.99 | 120.3
22.995 | 12720 | 22.995 | 125.9 | 22.995 | 12350 | 22.995 | 120.4
23 | 12720 | 23 | 125.8 | 23 | 12340 | 23 | 120.4
23.005 | 12750 | 23.005 | 125.8 | 23.005 | 12340 | 23.005 | 120.4
23.01 | 12740 | 23.01 | 125.7 | 23.01 | 12340 | 23.01 | 120.3
23.015 | 12750 | 23.015 | 125.7 | 23.015 | 12320 | 23.015 | 120.4
23.02 | 12790 | 23.02 | 125.8 | 23.02 | 12310 | 23.02 | 120.4
23.025 | 12780 | 23.025 | 125.9 | 23.025 | 12310 | 23.025 | 120.4
23.03 | 12780 | 23.03 | 125.9 | 23.03 | 12290 | 23.03 | 120.4
23.035 | 12800 | 23.035 | 125.8 | 23.035 | 12290 | 23.035 | 120.3
23.04 | 12820 | 23.04 | 125.7 | 23.04 | 12270 | 23.04 | 120.3
23.045 | 12820 | 23.045 | 125.8 | 23.045 | 12270 | 23.045 | 120.3
23.05 | 12830 | 23.05 | 125.9 | 23.05 | 12250 | 23.05 | 120.5
23.055 | 12840 | 23.055 | 125.8 | 23.055 | 12230 | 23.055 | 120.5
23.06 | 12860 | 23.06 | 125.8 | 23.06 | 12250 | 23.06 | 120.6
23.065 | 12870 | 23.065 | 125.7 | 23.065 | 12230 | 23.065 | 120.4
23.07 | 12870 | 23.07 | 125.7 | 23.07 | 12220 | 23.07 | 120.5
23.075 | 12880 | 23.075 | 125.7 | 23.075 | 12230 | 23.075 | 120.4
23.08 | 12890 | 23.08 | 125.9 | 23.08 | 12220 | 23.08 | 120.5
23.085 | 12920 | 23.085 | 125.8 | 23.085 | 12200 | 23.085 | 120.6
23.09 | 12920 | 23.09 | 125.8 | 23.09 | 12200 | 23.09 | 120.6
23.095 | 12930 | 23.095 | 125.7 | 23.095 | 12200 | 23.095 | 120.5
23.1 | 12940 | 23.1 | 125.7 | 23.1 | 12180 | 23.1 | 120.4
23.105 | 12940 | 23.105 | 125.7 | 23.105 | 12170 | 23.105 | 120.5
23.11 | 12940 | 23.11 | 125.8 | 23.11 | 12170 | 23.11 | 120.6
23.115 | 12970 | 23.115 | 125.9 | 23.115 | 12140 | 23.115 | 120.6
23.12 | 12960 | 23.12 | 125.8 | 23.12 | 12160 | 23.12 | 120.6
23.125 | 12980 | 23.125 | 125.7 | 23.125 | 12140 | 23.125 | 120.5
23.13 | 12990 | 23.13 | 125.7 | 23.13 | 12140 | 23.13 | 120.5
23.135 | 13000 | 23.135 | 125.7 | 23.135 | 12120 | 23.135 | 120.4
23.14 | 13000 | 23.14 | 125.8 | 23.14 | 12100 | 23.14 | 120.6
23.145 | 13030 | 23.145 | 125.9 | 23.145 | 12110 | 23.145 | 120.5
23.15 | 13040 | 23.15 | 125.8 | 23.15 | 12100 | 23.15 | 120.6
23.155 | 13040 | 23.155 | 125.7 | 23.155 | 12080 | 23.155 | 120.4
23.16 | 13060 | 23.16 | 125.7 | 23.16 | 12080 | 23.16 | 120.4
23.165 | 13070 | 23.165 | 125.7 | 23.165 | 12060 | 23.165 | 120.4
23.17 | 13070 | 23.17 | 125.9 | 23.17 | 12070 | 23.17 | 120.6
23.175 | 13080 | 23.175 | 125.8 | 23.175 | 12040 | 23.175 | 120.5
23.18 | 13080 | 23.18 | 125.9 | 23.18 | 12040 | 23.18 | 120.6
23.185 | 13110 | 23.185 | 125.7 | 23.185 | 12040 | 23.185 | 120.5
23.19 | 13110 | 23.19 | 125.7 | 23.19 | 12030 | 23.19 | 120.5
23.195 | 13120 | 23.195 | 125.7 | 23.195 | 12010 | 23.195 | 120.4
23.2 | 13130 | 23.2 | 125.9 | 23.2 | 12000 | 23.2 | 120.6
23.205 | 13160 | 23.205 | 125.8 | 23.205 | 12010 | 23.205 | 120.6
23.21 | 13170 | 23.21 | 125.9 | 23.21 | 11980 | 23.21 | 120.6
23.215 | 13170 | 23.215 | 125.8 | 23.215 | 11990 | 23.215 | 120.4
23.22 | 13170 | 23.22 | 125.8 | 23.22 | 11970 | 23.22 | 120.4
23.225 | 13170 | 23.225 | 125.7 | 23.225 | 11960 | 23.225 | 120.5
23.23 | 13190 | 23.23 | 125.8 | 23.23 | 11950 | 23.23 | 120.5
23.235 | 13200 | 23.235 | 125.8 | 23.235 | 11930 | 23.235 | 120.7
23.24 | 13220 | 23.24 | 125.9 | 23.24 | 11940 | 23.24 | 120.7
23.245 | 13220 | 23.245 | 125.7 | 23.245 | 11940 | 23.245 | 120.6
23.25 | 13240 | 23.25 | 125.7 | 23.25 | 11930 | 23.25 | 120.7
23.255 | 13230 | 23.255 | 125.7 | 23.255 | 11920 | 23.255 | 120.6
23.26 | 13250 | 23.26 | 125.8 | 23.26 | 11910 | 23.26 | 120.7
23.265 | 13260 | 23.265 | 125.9 | 23.265 | 11910 | 23.265 | 120.6
23.27 | 13270 | 23.27 | 125.9 | 23.27 | 11880 | 23.27 | 120.6
23.275 | 13260 | 23.275 | 125.7 | 23.275 | 11890 | 23.275 | 120.6
23.28 | 13290 | 23.28 | 125.8 | 23.28 | 11880 | 23.28 | 120.6
23.285 | 13310 | 23.285 | 125.8 | 23.285 | 11870 | 23.285 | 120.7
23.29 | 13310 | 23.29 | 125.9 | 23.29 | 11870 | 23.29 | 120.7
23.295 | 13300 | 23.295 | 125.8 | 23.295 | 11860 | 23.295 | 120.7
23.3 | 13340 | 23.3 | 125.8 | 23.3 | 11850 | 23.3 | 120.6
23.305 | 13330 | 23.305 | 125.7 | 23.305 | 11840 | 23.305 | 120.6
23.31 | 13330 | 23.31 | 125.7 | 23.31 | 11850 | 23.31 | 120.7
23.315 | 13340 | 23.315 | 125.8 | 23.315 | 11830 | 23.315 | 120.7
23.32 | 13380 | 23.32 | 125.9 | 23.32 | 11820 | 23.32 | 120.7
23.325 | 13380 | 23.325 | 125.9 | 23.325 | 11830 | 23.325 | 120.7
23.33 | 13370 | 23.33 | 125.7 | 23.33 | 11800 | 23.33 | 120.5
23.335 | 13410 | 23.335 | 125.7 | 23.335 | 11800 | 23.335 | 120.6
23.34 | 13400 | 23.34 | 125.8 | 23.34 | 11780 | 23.34 | 120.6
23.345 | 13400 | 23.345 | 125.9 | 23.345 | 11800 | 23.345 | 120.7
23.35 | 13420 | 23.35 | 125.8 | 23.35 | 11780 | 23.35 | 120.7
23.355 | 13440 | 23.355 | 125.9 | 23.355 | 11780 | 23.355 | 120.7
23.36 | 13440 | 23.36 | 125.7 | 23.36 | 11770 | 23.36 | 120.6
23.365 | 13440 | 23.365 | 125.7 | 23.365 | 11750 | 23.365 | 120.5
23.37 | 13450 | 23.37 | 125.8 | 23.37 | 11730 | 23.37 | 120.5
23.375 | 13460 | 23.375 | 125.8 | 23.375 | 11730 | 23.375 | 120.7
23.38 | 13450 | 23.38 | 125.8 | 23.38 | 11730 | 23.38 | 120.7
23.385 | 13480 | 23.385 | 125.9 | 23.385 | 11720 | 23.385 | 120.7
23.39 | 13480 | 23.39 | 125.7 | 23.39 | 11700 | 23.39 | 120.6
23.395 | 13480 | 23.395 | 125.7 | 23.395 | 11710 | 23.395 | 120.6
23.4 | 13500 | 23.4 | 125.7 | 23.4 | 11700 | 23.4 | 120.6
23.405 | 13510 | 23.405 | 125.9 | 23.405 | 11690 | 23.405 | 120.7
23.41 | 13520 | 23.41 | 125.9 | 23.41 | 11670 | 23.41 | 120.7
23.415 | 13530 | 23.415 | 125.9 | 23.415 | 11670 | 23.415 | 120.6
23.42 | 13520 | 23.42 | 125.7 | 23.42 | 11680 | 23.42 | 120.6
23.425 | 13520 | 23.425 | 125.7 | 23.425 | 11670 | 23.425 | 120.6
23.43 | 13540 | 23.43 | 125.7 | 23.43 | 11640 | 23.43 | 120.6
23.435 | 13550 | 23.435 | 125.9 | 23.435 | 11630 | 23.435 | 120.6
23.44 | 13560 | 23.44 | 125.9 | 23.44 | 11620 | 23.44 | 120.7
23.445 | 13570 | 23.445 | 125.8 | 23.445 | 11640 | 23.445 | 120.7
23.45 | 13600 | 23.45 | 125.8 | 23.45 | 11600 | 23.45 | 120.6
23.455 | 13570 | 23.455 | 125.7 | 23.455 | 11610 | 23.455 | 120.6
23.46 | 13590 | 23.46 | 125.8 | 23.46 | 11610 | 23.46 | 120.6
23.465 | 13590 | 23.465 | 125.8 | 23.465 | 11590 | 23.465 | 120.7
23.47 | 13620 | 23.47 | 125.9 | 23.47 | 11590 | 23.47 | 120.7
23.475 | 13640 | 23.475 | 125.9 | 23.475 | 11590 | 23.475 | 120.7
23.48 | 13630 | 23.48 | 125.7 | 23.48 | 11550 | 23.48 | 120.5
23.485 | 13650 | 23.485 | 125.7 | 23.485 | 11570 | 23.485 | 120.6
23.49 | 13650 | 23.49 | 125.7 | 23.49 | 11560 | 23.49 | 120.6
23.495 | 13630 | 23.495 | 125.8 | 23.495 | 11550 | 23.495 | 120.8
23.5 | 13670 | 23.5 | 125.8 | 23.5 | 11520 | 23.5 | 120.7
23.505 | 13650 | 23.505 | 125.8 | 23.505 | 11520 | 23.505 | 120.6
23.51 | 13670 | 23.51 | 125.7 | 23.51 | 11510 | 23.51 | 120.5
23.515 | 13670 | 23.515 | 125.7 | 23.515 | 11510 | 23.515 | 120.6
23.52 | 13690 | 23.52 | 125.7 | 23.52 | 11500 | 23.52 | 120.7
23.525 | 13690 | 23.525 | 125.9 | 23.525 | 11490 | 23.525 | 120.7
23.53 | 13710 | 23.53 | 125.8 | 23.53 | 11470 | 23.53 | 120.7
23.535 | 13710 | 23.535 | 125.2 | 23.535 | 11480 | 23.535 | 120.6
23.54 | 13710 | 23.54 | 125.7 | 23.54 | 11460 | 23.54 | 120.6
23.545 | 13720 | 23.545 | 125.7 | 23.545 | 11460 | 23.545 | 120.6
23.55 | 13720 | 23.55 | 125.8 | 23.55 | 11450 | 23.55 | 120.7
23.555 | 13740 | 23.555 | 125.9 | 23.555 | 11430 | 23.555 | 120.6
23.56 | 13720 | 23.56 | 125.9 | 23.56 | 11430 | 23.56 | 120.7
23.565 | 13740 | 23.565 | 125.7 | 23.565 | 11420 | 23.565 | 120.5
23.57 | 13780 | 23.57 | 125.8 | 23.57 | 11410 | 23.57 | 120.6
23.575 | 13760 | 23.575 | 125.7 | 23.575 | 11400 | 23.575 | 120.6
23.58 | 13780 | 23.58 | 125.9 | 23.58 | 11390 | 23.58 | 120.7
23.585 | 13780 | 23.585 | 125.9 | 23.585 | 11390 | 23.585 | 120.7
23.59 | 13780 | 23.59 | 125.9 | 23.59 | 11360 | 23.59 | 120.7
23.595 | 13780 | 23.595 | 125.8 | 23.595 | 11350 | 23.595 | 120.8
23.6 | 13790 | 23.6 | 125.7 | 23.6 | 11340 | 23.6 | 120.7
23.605 | 13820 | 23.605 | 125.8 | 23.605 | 11320 | 23.605 | 120.7
23.61 | 13790 | 23.61 | 125.8 | 23.61 | 11330 | 23.61 | 120.9
23.615 | 13830 | 23.615 | 125.9 | 23.615 | 11320 | 23.615 | 120.9
23.62 | 13840 | 23.62 | 125.9 | 23.62 | 11290 | 23.62 | 120.9
23.625 | 13810 | 23.625 | 125.7 | 23.625 | 11270 | 23.625 | 120.7
23.63 | 13840 | 23.63 | 125.7 | 23.63 | 11270 | 23.63 | 120.8
23.635 | 13850 | 23.635 | 125.7 | 23.635 | 11250 | 23.635 | 120.7
23.64 | 13850 | 23.64 | 125.8 | 23.64 | 11220 | 23.64 | 120.9
23.645 | 13840 | 23.645 | 125.8 | 23.645 | 11230 | 23.645 | 120.9
23.65 | 13860 | 23.65 | 125.8 | 23.65 | 11200 | 23.65 | 120.8
23.655 | 13860 | 23.655 | 125.7 | 23.655 | 11150 | 23.655 | 120.7
23.66 | 13860 | 23.66 | 125.7 | 23.66 | 11170 | 23.66 | 120.7
23.665 | 13890 | 23.665 | 125.8 | 23.665 | 11120 | 23.665 | 120.7
23.67 | 13900 | 23.67 | 125.8 | 23.67 | 11130 | 23.67 | 120.8
23.675 | 13900 | 23.675 | 125.8 | 23.675 | 11130 | 23.675 | 120.8
23.68 | 13890 | 23.68 | 125.8 | 23.68 | 11100 | 23.68 | 120.9
23.685 | 13910 | 23.685 | 125.7 | 23.685 | 11060 | 23.685 | 120.7
23.69 | 13910 | 23.69 | 125.8 | 23.69 | 11040 | 23.69 | 120.8
23.695 | 13900 | 23.695 | 125.8 | 23.695 | 11020 | 23.695 | 120.7
23.7 | 13920 | 23.7 | 125.9 | 23.7 | 11000 | 23.7 | 120.8
23.705 | 13920 | 23.705 | 125.9 | 23.705 | 10960 | 23.705 | 120.8
23.71 | 13910 | 23.71 | 125.8 | 23.71 | 10940 | 23.71 | 120.8
23.715 | 13940 | 23.715 | 125.7 | 23.715 | 10890 | 23.715 | 120.8
23.72 | 13930 | 23.72 | 125.7 | 23.72 | 10880 | 23.72 | 120.9
23.725 | 13960 | 23.725 | 125.7 | 23.725 | 10840 | 23.725 | 120.8
23.73 | 13940 | 23.73 | 125.9 | 23.73 | 10820 | 23.73 | 121
23.735 | 13960 | 23.735 | 125.9 | 23.735 | 10780 | 23.735 | 121
23.74 | 13950 | 23.74 | 125.9 | 23.74 | 10770 | 23.74 | 120.9
23.745 | 13970 | 23.745 | 125.7 | 23.745 | 10740 | 23.745 | 120.8
23.75 | 13970 | 23.75 | 125.8 | 23.75 | 10690 | 23.75 | 120.9
23.755 | 13970 | 23.755 | 125.8 | 23.755 | 10660 | 23.755 | 121
23.76 | 13990 | 23.76 | 125.9 | 23.76 | 10620 | 23.76 | 120.9
23.765 | 13970 | 23.765 | 125.8 | 23.765 | 10590 | 23.765 | 121
23.77 | 13990 | 23.77 | 126.1 | 23.77 | 10550 | 23.77 | 120.9
23.775 | 14010 | 23.775 | 125.8 | 23.775 | 10530 | 23.775 | 120.9
23.78 | 14000 | 23.78 | 125.8 | 23.78 | 10490 | 23.78 | 120.8
23.785 | 13990 | 23.785 | 125.9 | 23.785 | 10430 | 23.785 | 120.9
23.79 | 14010 | 23.79 | 125.9 | 23.79 | 10420 | 23.79 | 121
23.795 | 14020 | 23.795 | 125.9 | 23.795 | 10380 | 23.795 | 121
23.8 | 14030 | 23.8 | 125.7 | 23.8 | 10330 | 23.8 | 120.8
23.805 | 14020 | 23.805 | 125.7 | 23.805 | 10280 | 23.805 | 120.8
23.81 | 14040 | 23.81 | 125.8 | 23.81 | 10250 | 23.81 | 120.9
23.815 | 14050 | 23.815 | 125.9 | 23.815 | 10210 | 23.815 | 121
23.82 | 14030 | 23.82 | 125.8 | 23.82 | 10170 | 23.82 | 121.1
23.825 | 14060 | 23.825 | 125.9 | 23.825 | 10140 | 23.825 | 121.1
23.83 | 14070 | 23.83 | 125.8 | 23.83 | 10080 | 23.83 | 121
23.835 | 14070 | 23.835 | 125.7 | 23.835 | 10040 | 23.835 | 121
23.84 | 14080 | 23.84 | 125.8 | 23.84 | 9993 | 23.84 | 121
23.845 | 14060 | 23.845 | 125.8 | 23.845 | 9941 | 23.845 | 121.1
23.85 | 14100 | 23.85 | 125.8 | 23.85 | 9889 | 23.85 | 121.1
23.855 | 14090 | 23.855 | 125.9 | 23.855 | 9829 | 23.855 | 121.1
23.86 | 14080 | 23.86 | 125.8 | 23.86 | 9768 | 23.86 | 121
23.865 | 14100 | 23.865 | 125.7 | 23.865 | 9690 | 23.865 | 120.9
23.87 | 14100 | 23.87 | 125.8 | 23.87 | 9612 | 23.87 | 121
23.875 | 14100 | 23.875 | 125.9 | 23.875 | 9543 | 23.875 | 121.2
23.88 | 14100 | 23.88 | 125.9 | 23.88 | 9413 | 23.88 | 121.1
23.885 | 14120 | 23.885 | 125.8 | 23.885 | 8920 | 23.885 | 121.1
23.89 | 14130 | 23.89 | 125.7 | 23.89 | 83.05 | 23.89 | 121.9
23.895 | 14140 | 23.895 | 125.8 | 23.895 | 879.3 | 23.895 | 122.5
23.9 | 14140 | 23.9 | 125.7 | 23.9 | 117.7 | 23.9 | 122.5
23.905 | 14130 | 23.905 | 125.8 | 23.905 | 749.5 | 23.905 | 121.8
23.91 | 14140 | 23.91 | 125.9 | 23.91 | 533.1 | 23.91 | 121.3
23.915 | 14150 | 23.915 | 125.8 | 23.915 | 394.6 | 23.915 | 120.9
23.92 | 14150 | 23.92 | 125.8 | 23.92 | 299.4 | 23.92 | 121
23.925 | 14160 | 23.925 | 125.7 | 23.925 | 394.6 | 23.925 | 121.6
23.93 | 14160 | 23.93 | 125.7 | 23.93 | 316.7 | 23.93 | 121.8
23.935 | 14170 | 23.935 | 125.8 | 23.935 | 308.1 | 23.935 | 122.1
23.94 | 14160 | 23.94 | 125.8 | 23.94 | 386 | 23.94 | 121.6
23.945 | 14180 | 23.945 | 125.7 | 23.945 | 299.4 | 23.945 | 121.3
23.95 | 14190 | 23.95 | 125.8 | 23.95 | 290.8 | 23.95 | 121.2
23.955 | 14180 | 23.955 | 125.7 | 23.955 | 290.8 | 23.955 | 121.3
23.96 | 14180 | 23.96 | 125.7 | 23.96 | 308.1 | 23.96 | 121.4
23.965 | 14210 | 23.965 | 125.8 | 23.965 | 299.4 | 23.965 | 121.7
23.97 | 14210 | 23.97 | 125.9 | 23.97 | 290.8 | 23.97 | 121.6
23.975 | 14210 | 23.975 | 125.8 | 23.975 | 290.8 | 23.975 | 121.5
23.98 | 14230 | 23.98 | 125.7 | 23.98 | 256.1 | 23.98 | 121.3
23.985 | 14220 | 23.985 | 125.7 | 23.985 | 394.6 | 23.985 | 121.1
23.99 | 14230 | 23.99 | 125.7 | 23.99 | 368.7 | 23.99 | 121.4
23.995 | 14240 | 23.995 | 125.8 | 23.995 | 403.3 | 23.995 | 121.5
24 | 14230 | 24 | 125.8 | 24 | 299.4 | 24 | 121.5
24.005 | 14260 | 24.005 | 125.8 | 24.005 | 282.1 | 24.005 | 121.5
24.01 | 14260 | 24.01 | 125.8 | 24.01 | 299.4 | 24.01 | 121.4
24.015 | 14260 | 24.015 | 125.7 | 24.015 | 334.1 | 24.015 | 121.5
24.02 | 14280 | 24.02 | 125.8 | 24.02 | 273.5 | 24.02 | 121.7
24.025 | 14290 | 24.025 | 125.9 | 24.025 | 273.5 | 24.025 | 121.6
24.03 | 14270 | 24.03 | 125.9 | 24.03 | 299.4 | 24.03 | 121.7
24.035 | 14290 | 24.035 | 125.8 | 24.035 | 264.8 | 24.035 | 121.5
24.04 | 14290 | 24.04 | 125.7 | 24.04 | 273.5 | 24.04 | 121.5
24.045 | 14300 | 24.045 | 125.7 | 24.045 | 290.8 | 24.045 | 121.6
24.05 | 14320 | 24.05 | 125.9 | 24.05 | 273.5 | 24.05 | 121.7
24.055 | 14310 | 24.055 | 125.9 | 24.055 | 273.5 | 24.055 | 121.7
24.06 | 14330 | 24.06 | 125.9 | 24.06 | 377.3 | 24.06 | 121.6
24.065 | 14310 | 24.065 | 125.7 | 24.065 | 290.8 | 24.065 | 121.6
24.07 | 14330 | 24.07 | 125.7 | 24.07 | 290.8 | 24.07 | 121.6
24.075 | 14350 | 24.075 | 125.8 | 24.075 | 290.8 | 24.075 | 121.5
24.08 | 14330 | 24.08 | 125.8 | 24.08 | 273.5 | 24.08 | 121.6
24.085 | 14360 | 24.085 | 125.8 | 24.085 | 368.7 | 24.085 | 121.7
24.09 | 14370 | 24.09 | 125.8 | 24.09 | 282.1 | 24.09 | 121.6
24.095 | 14370 | 24.095 | 125.8 | 24.095 | 273.5 | 24.095 | 121.5
24.1 | 14360 | 24.1 | 125.7 | 24.1 | 282.1 | 24.1 | 121.6
24.105 | 14380 | 24.105 | 125.7 | 24.105 | 290.8 | 24.105 | 121.6
24.11 | 14390 | 24.11 | 125.8 | 24.11 | 282.1 | 24.11 | 121.6
24.115 | 14400 | 24.115 | 125.9 | 24.115 | 282.1 | 24.115 | 121.7
24.12 | 14400 | 24.12 | 125.9 | 24.12 | 290.8 | 24.12 | 121.7
24.125 | 14420 | 24.125 | 125.8 | 24.125 | 282.1 | 24.125 | 121.6
24.13 | 14420 | 24.13 | 125.7 | 24.13 | 282.1 | 24.13 | 121.5
24.135 | 14420 | 24.135 | 125.7 | 24.135 | 290.8 | 24.135 | 121.6
24.14 | 14440 | 24.14 | 125.9 | 24.14 | 290.8 | 24.14 | 121.7
24.145 | 14440 | 24.145 | 125.8 | 24.145 | 290.8 | 24.145 | 121.6
24.15 | 14460 | 24.15 | 125.8 | 24.15 | 282.1 | 24.15 | 121.7
24.155 | 14470 | 24.155 | 125.8 | 24.155 | 264.8 | 24.155 | 121.6
24.16 | 14480 | 24.16 | 125.8 | 24.16 | 282.1 | 24.16 | 121.6
24.165 | 14480 | 24.165 | 125.8 | 24.165 | 282.1 | 24.165 | 121.5
24.17 | 14480 | 24.17 | 125.9 | 24.17 | 290.8 | 24.17 | 121.7
24.175 | 14480 | 24.175 | 125.8 | 24.175 | 299.4 | 24.175 | 121.7
24.18 | 14500 | 24.18 | 125.9 | 24.18 | 273.5 | 24.18 | 121.6
24.185 | 14530 | 24.185 | 125.8 | 24.185 | 282.1 | 24.185 | 121.5
24.19 | 14530 | 24.19 | 125.7 | 24.19 | 299.4 | 24.19 | 121.6
24.195 | 14520 | 24.195 | 125.8 | 24.195 | 282.1 | 24.195 | 121.7
24.2 | 14550 | 24.2 | 125.8 | 24.2 | 290.8 | 24.2 | 121.7
24.205 | 14550 | 24.205 | 125.9 | 24.205 | 273.5 | 24.205 | 121.6
24.21 | 14570 | 24.21 | 126 | 24.21 | 290.8 | 24.21 | 121.6
24.215 | 14560 | 24.215 | 125.9 | 24.215 | 360 | 24.215 | 121.5
24.22 | 14580 | 24.22 | 125.9 | 24.22 | 394.6 | 24.22 | 121.6
24.225 | 14590 | 24.225 | 125.9 | 24.225 | 290.8 | 24.225 | 121.7
24.23 | 14620 | 24.23 | 125.9 | 24.23 | 290.8 | 24.23 | 121.7
24.235 | 14600 | 24.235 | 126 | 24.235 | 446.6 | 24.235 | 121.7
24.24 | 14620 | 24.24 | 126 | 24.24 | 290.8 | 24.24 | 121.6
24.245 | 14650 | 24.245 | 125.9 | 24.245 | 290.8 | 24.245 | 121.5
24.25 | 14650 | 24.25 | 125.9 | 24.25 | 273.5 | 24.25 | 121.6
24.255 | 14640 | 24.255 | 125.8 | 24.255 | 325.4 | 24.255 | 121.6
24.26 | 14670 | 24.26 | 126 | 24.26 | 299.4 | 24.26 | 121.7
24.265 | 14680 | 24.265 | 126 | 24.265 | 273.5 | 24.265 | 121.8
24.27 | 14680 | 24.27 | 125.9 | 24.27 | 299.4 | 24.27 | 121.7
24.275 | 14700 | 24.275 | 125.9 | 24.275 | 290.8 | 24.275 | 121.7
24.28 | 14700 | 24.28 | 125.9 | 24.28 | 273.5 | 24.28 | 121.8
24.285 | 14730 | 24.285 | 126 | 24.285 | 282.1 | 24.285 | 121.8
24.29 | 14730 | 24.29 | 126 | 24.29 | 290.8 | 24.29 | 121.7
24.295 | 14730 | 24.295 | 125.9 | 24.295 | 273.5 | 24.295 | 121.8
24.3 | 14740 | 24.3 | 125.9 | 24.3 | 273.5 | 24.3 | 121.7
24.305 | 14770 | 24.305 | 126 | 24.305 | 282.1 | 24.305 | 121.8
24.31 | 14770 | 24.31 | 125.9 | 24.31 | 299.4 | 24.31 | 121.8
24.315 | 14760 | 24.315 | 126 | 24.315 | 282.1 | 24.315 | 121.7
24.32 | 14780 | 24.32 | 126 | 24.32 | 273.5 | 24.32 | 121.8
24.325 | 14800 | 24.325 | 126 | 24.325 | 290.8 | 24.325 | 121.8
24.33 | 14810 | 24.33 | 125.9 | 24.33 | 282.1 | 24.33 | 121.7
24.335 | 14830 | 24.335 | 125.9 | 24.335 | 282.1 | 24.335 | 121.7
24.34 | 14820 | 24.34 | 125.9 | 24.34 | 282.1 | 24.34 | 121.7
24.345 | 14830 | 24.345 | 126 | 24.345 | 290.8 | 24.345 | 121.8
24.35 | 14850 | 24.35 | 126 | 24.35 | 282.1 | 24.35 | 121.8
24.355 | 14840 | 24.355 | 125.9 | 24.355 | 273.5 | 24.355 | 121.8
24.36 | 14870 | 24.36 | 125.9 | 24.36 | 290.8 | 24.36 | 121.8
24.365 | 14860 | 24.365 | 125.8 | 24.365 | 273.5 | 24.365 | 121.7
24.37 | 14890 | 24.37 | 125.8 | 24.37 | 273.5 | 24.37 | 121.7
24.375 | 14900 | 24.375 | 126 | 24.375 | 282.1 | 24.375 | 121.8
24.38 | 14890 | 24.38 | 125.9 | 24.38 | 264.8 | 24.38 | 121.8
24.385 | 14930 | 24.385 | 126 | 24.385 | 273.5 | 24.385 | 121.9
24.39 | 14920 | 24.39 | 125.9 | 24.39 | 273.5 | 24.39 | 121.7
24.395 | 14940 | 24.395 | 125.9 | 24.395 | 282.1 | 24.395 | 121.7
24.4 | 14950 | 24.4 | 125.9 | 24.4 | 273.5 | 24.4 | 121.8
24.405 | 14970 | 24.405 | 126.1 | 24.405 | 282.1 | 24.405 | 121.8
24.41 | 14960 | 24.41 | 125.9 | 24.41 | 290.8 | 24.41 | 121.8
24.415 | 14970 | 24.415 | 126 | 24.415 | 290.8 | 24.415 | 121.7
24.42 | 14980 | 24.42 | 125.9 | 24.42 | 273.5 | 24.42 | 121.7
24.425 | 14990 | 24.425 | 125.9 | 24.425 | 273.5 | 24.425 | 121.7
24.43 | 15000 | 24.43 | 125.9 | 24.43 | 282.1 | 24.43 | 121.8
24.435 | 15010 | 24.435 | 126 | 24.435 | 273.5 | 24.435 | 121.8
24.44 | 15010 | 24.44 | 126.1 | 24.44 | 282.1 | 24.44 | 121.9
24.445 | 15020 | 24.445 | 126 | 24.445 | 282.1 | 24.445 | 121.7
24.45 | 15040 | 24.45 | 125.9 | 24.45 | 273.5 | 24.45 | 121.7
24.455 | 15040 | 24.455 | 125.9 | 24.455 | 273.5 | 24.455 | 121.7
24.46 | 15060 | 24.46 | 125.9 | 24.46 | 282.1 | 24.46 | 121.8
24.465 | 15040 | 24.465 | 126 | 24.465 | 273.5 | 24.465 | 121.8
24.47 | 15060 | 24.47 | 126 | 24.47 | 282.1 | 24.47 | 121.8
24.475 | 15070 | 24.475 | 126 | 24.475 | 290.8 | 24.475 | 121.7
24.48 | 15060 | 24.48 | 125.9 | 24.48 | 282.1 | 24.48 | 121.7
24.485 | 15070 | 24.485 | 125.8 | 24.485 | 264.8 | 24.485 | 121.7
24.49 | 15100 | 24.49 | 125.9 | 24.49 | 282.1 | 24.49 | 121.8
24.495 | 15080 | 24.495 | 126 | 24.495 | 273.5 | 24.495 | 121.8
24.5 | 15120 | 24.5 | 126 | 24.5 | 256.1 | 24.5 | 121.8
24.505 | 15120 | 24.505 | 125.6 | 24.505 | 273.5 | 24.505 | 121.6
24.51 | 15110 | 24.51 | 125.8 | 24.51 | 273.5 | 24.51 | 121.7
24.515 | 15140 | 24.515 | 125.9 | 24.515 | 256.1 | 24.515 | 121.7
24.52 | 15130 | 24.52 | 126 | 24.52 | 282.1 | 24.52 | 121.9
24.525 | 15130 | 24.525 | 125.9 | 24.525 | 273.5 | 24.525 | 121.8
24.53 | 15130 | 24.53 | 125.9 | 24.53 | 282.1 | 24.53 | 121.8
24.535 | 15170 | 24.535 | 125.9 | 24.535 | 264.8 | 24.535 | 121.6
24.54 | 15150 | 24.54 | 125.9 | 24.54 | 282.1 | 24.54 | 121.7
24.545 | 15160 | 24.545 | 125.9 | 24.545 | 290.8 | 24.545 | 121.8
24.55 | 15180 | 24.55 | 126 | 24.55 | 282.1 | 24.55 | 121.8
24.555 | 15170 | 24.555 | 126 | 24.555 | 290.8 | 24.555 | 121.8
24.56 | 15210 | 24.56 | 126.1 | 24.56 | 273.5 | 24.56 | 121.8
24.565 | 15210 | 24.565 | 125.9 | 24.565 | 264.8 | 24.565 | 121.7
24.57 | 15200 | 24.57 | 125.9 | 24.57 | 273.5 | 24.57 | 121.7
24.575 | 15200 | 24.575 | 125.9 | 24.575 | 256.1 | 24.575 | 121.7
24.58 | 15240 | 24.58 | 126 | 24.58 | 264.8 | 24.58 | 121.8
24.585 | 15250 | 24.585 | 126 | 24.585 | 273.5 | 24.585 | 121.8
24.59 | 15260 | 24.59 | 126 | 24.59 | 273.5 | 24.59 | 121.8
24.595 | 15240 | 24.595 | 125.9 | 24.595 | 273.5 | 24.595 | 121.7
24.6 | 15260 | 24.6 | 125.9 | 24.6 | 273.5 | 24.6 | 121.7
24.605 | 15270 | 24.605 | 125.9 | 24.605 | 282.1 | 24.605 | 121.7
24.61 | 15290 | 24.61 | 126 | 24.61 | 273.5 | 24.61 | 121.8
24.615 | 15290 | 24.615 | 126 | 24.615 | 273.5 | 24.615 | 121.8
24.62 | 15320 | 24.62 | 125.9 | 24.62 | 282.1 | 24.62 | 121.9
24.625 | 15320 | 24.625 | 125.8 | 24.625 | 282.1 | 24.625 | 121.8
24.63 | 15320 | 24.63 | 125.9 | 24.63 | 273.5 | 24.63 | 121.7
24.635 | 15350 | 24.635 | 126 | 24.635 | 273.5 | 24.635 | 121.9
24.64 | 15340 | 24.64 | 126 | 24.64 | 273.5 | 24.64 | 121.8
24.645 | 15380 | 24.645 | 126 | 24.645 | 282.1 | 24.645 | 121.8
24.65 | 15380 | 24.65 | 126 | 24.65 | 264.8 | 24.65 | 121.7
24.655 | 15380 | 24.655 | 125.9 | 24.655 | 264.8 | 24.655 | 121.7
24.66 | 15380 | 24.66 | 125.8 | 24.66 | 282.1 | 24.66 | 121.7
24.665 | 15390 | 24.665 | 125.9 | 24.665 | 256.1 | 24.665 | 121.8
24.67 | 15400 | 24.67 | 126.1 | 24.67 | 264.8 | 24.67 | 121.8
24.675 | 15440 | 24.675 | 126.1 | 24.675 | 273.5 | 24.675 | 121.9
24.68 | 15430 | 24.68 | 126.2 | 24.68 | 273.5 | 24.68 | 121.6
24.685 | 15440 | 24.685 | 126 | 24.685 | 264.8 | 24.685 | 121.7
24.69 | 15450 | 24.69 | 126 | 24.69 | 273.5 | 24.69 | 121.7
24.695 | 15460 | 24.695 | 126 | 24.695 | 290.8 | 24.695 | 121.8
24.7 | 15490 | 24.7 | 126.2 | 24.7 | 273.5 | 24.7 | 121.8
24.705 | 15490 | 24.705 | 126 | 24.705 | 290.8 | 24.705 | 121.7
24.71 | 15500 | 24.71 | 126.1 | 24.71 | 290.8 | 24.71 | 121.7
24.715 | 15510 | 24.715 | 126 | 24.715 | 273.5 | 24.715 | 121.7
24.72 | 15530 | 24.72 | 126 | 24.72 | 264.8 | 24.72 | 121.5
24.725 | 15530 | 24.725 | 126 | 24.725 | 264.8 | 24.725 | 121.8
24.73 | 15550 | 24.73 | 126.2 | 24.73 | 273.5 | 24.73 | 121.8
24.735 | 15580 | 24.735 | 126.2 | 24.735 | 264.8 | 24.735 | 121.8
24.74 | 15570 | 24.74 | 126 | 24.74 | 282.1 | 24.74 | 121.7
24.745 | 15580 | 24.745 | 126 | 24.745 | 282.1 | 24.745 | 121.7
24.75 | 15600 | 24.75 | 126 | 24.75 | 273.5 | 24.75 | 121.7
24.755 | 15600 | 24.755 | 126.1 | 24.755 | 282.1 | 24.755 | 121.8
24.76 | 15630 | 24.76 | 126.1 | 24.76 | 282.1 | 24.76 | 121.8
24.765 | 15640 | 24.765 | 126.1 | 24.765 | 273.5 | 24.765 | 121.9
24.77 | 15650 | 24.77 | 126 | 24.77 | 273.5 | 24.77 | 121.7
24.775 | 15670 | 24.775 | 126.1 | 24.775 | 273.5 | 24.775 | 121.7
24.78 | 15650 | 24.78 | 126 | 24.78 | 273.5 | 24.78 | 121.7
24.785 | 15700 | 24.785 | 126.2 | 24.785 | 264.8 | 24.785 | 121.8
24.79 | 15680 | 24.79 | 126.1 | 24.79 | 290.8 | 24.79 | 121.8
24.795 | 15710 | 24.795 | 126.1 | 24.795 | 282.1 | 24.795 | 121.8
24.8 | 15710 | 24.8 | 126 | 24.8 | 273.5 | 24.8 | 121.7
24.805 | 15710 | 24.805 | 126 | 24.805 | 273.5 | 24.805 | 121.7
24.81 | 15730 | 24.81 | 126 | 24.81 | 264.8 | 24.81 | 121.6
24.815 | 15740 | 24.815 | 126.2 | 24.815 | 256.1 | 24.815 | 121.8
24.82 | 15750 | 24.82 | 126.1 | 24.82 | 282.1 | 24.82 | 121.9
24.825 | 15760 | 24.825 | 126.1 | 24.825 | 273.5 | 24.825 | 121.8
24.83 | 15770 | 24.83 | 126 | 24.83 | 273.5 | 24.83 | 121.7
24.835 | 15770 | 24.835 | 126.1 | 24.835 | 282.1 | 24.835 | 121.7
24.84 | 15790 | 24.84 | 126.1 | 24.84 | 264.8 | 24.84 | 121.6
24.845 | 15770 | 24.845 | 126.1 | 24.845 | 264.8 | 24.845 | 121.8
24.85 | 15810 | 24.85 | 126.2 | 24.85 | 282.1 | 24.85 | 121.8
24.855 | 15790 | 24.855 | 126.1 | 24.855 | 282.1 | 24.855 | 122.2
24.86 | 15790 | 24.86 | 126 | 24.86 | 264.8 | 24.86 | 121.7
24.865 | 15810 | 24.865 | 126 | 24.865 | 264.8 | 24.865 | 121.6
24.87 | 15820 | 24.87 | 126.1 | 24.87 | 264.8 | 24.87 | 121.6
24.875 | 15830 | 24.875 | 126.2 | 24.875 | 273.5 | 24.875 | 121.6
24.88 | 15830 | 24.88 | 126.2 | 24.88 | 256.1 | 24.88 | 121.6
24.885 | 15830 | 24.885 | 126.1 | 24.885 | 273.5 | 24.885 | 121.6
24.89 | 15840 | 24.89 | 126.1 | 24.89 | 273.5 | 24.89 | 121.6
24.895 | 15850 | 24.895 | 126 | 24.895 | 264.8 | 24.895 | 121.5
24.9 | 15870 | 24.9 | 126 | 24.9 | 282.1 | 24.9 | 121.7
24.905 | 15860 | 24.905 | 126.2 | 24.905 | 264.8 | 24.905 | 121.6
24.91 | 15870 | 24.91 | 126.1 | 24.91 | 264.8 | 24.91 | 121.7
24.915 | 15870 | 24.915 | 126.2 | 24.915 | 264.8 | 24.915 | 121.7
24.92 | 15870 | 24.92 | 126 | 24.92 | 273.5 | 24.92 | 121.7
24.925 | 15890 | 24.925 | 125.9 | 24.925 | 264.8 | 24.925 | 121.6
24.93 | 15900 | 24.93 | 126 | 24.93 | 264.8 | 24.93 | 121.8
24.935 | 15900 | 24.935 | 126.1 | 24.935 | 264.8 | 24.935 | 121.8
24.94 | 15900 | 24.94 | 126.2 | 24.94 | 273.5 | 24.94 | 121.8
24.945 | 15900 | 24.945 | 126.1 | 24.945 | 264.8 | 24.945 | 121.7
24.95 | 15930 | 24.95 | 126.1 | 24.95 | 264.8 | 24.95 | 121.7
24.955 | 15920 | 24.955 | 126.1 | 24.955 | 273.5 | 24.955 | 121.7
24.96 | 15920 | 24.96 | 126 | 24.96 | 273.5 | 24.96 | 121.8
24.965 | 15940 | 24.965 | 126.2 | 24.965 | 282.1 | 24.965 | 121.8
24.97 | 15930 | 24.97 | 126.1 | 24.97 | 273.5 | 24.97 | 121.8
24.975 | 15930 | 24.975 | 126.1 | 24.975 | 264.8 | 24.975 | 121.7
24.98 | 15920 | 24.98 | 126 | 24.98 | 273.5 | 24.98 | 121.7
24.985 | 15960 | 24.985 | 126.1 | 24.985 | 290.8 | 24.985 | 121.7
24.99 | 15930 | 24.99 | 126.1 | 24.99 | 282.1 | 24.99 | 121.8
24.995 | 15960 | 24.995 | 126.1 | 24.995 | 256.1 | 24.995 | 121.8
25 | 15960 | 25 | 126.1 | 25 | 273.5 | 25 | 121.8
25.005 | 15960 | 25.005 | 126 | 25.005 | 264.8 | 25.005 | 121.7
25.01 | 15960 | 25.01 | 126.1 | 25.01 | 282.1 | 25.01 | 121.6
25.015 | 15970 | 25.015 | 126 | 25.015 | 273.5 | 25.015 | 121.7
25.02 | 15980 | 25.02 | 126.4 | 25.02 | 256.1 | 25.02 | 121.8
25.025 | 15970 | 25.025 | 126.2 | 25.025 | 264.8 | 25.025 | 121.8
25.03 | 15990 | 25.03 | 126.3 | 25.03 | 264.8 | 25.03 | 121.8
25.035 | 16000 | 25.035 | 126.2 | 25.035 | 290.8 | 25.035 | 121.7
25.04 | 15980 | 25.04 | 126.1 | 25.04 | 247.5 | 25.04 | 121.7
25.045 | 15980 | 25.045 | 126.1 | 25.045 | 273.5 | 25.045 | 121.7
25.05 | 16000 | 25.05 | 126.3 | 25.05 | 264.8 | 25.05 | 121.8
25.055 | 16000 | 25.055 | 126.3 | 25.055 | 264.8 | 25.055 | 121.6
25.06 | 16000 | 25.06 | 126.3 | 25.06 | 256.1 | 25.06 | 121.6
25.065 | 16030 | 25.065 | 126.2 | 25.065 | 264.8 | 25.065 | 121.5
25.07 | 16020 | 25.07 | 126.2 | 25.07 | 282.1 | 25.07 | 121.6
25.075 | 16030 | 25.075 | 126.2 | 25.075 | 264.8 | 25.075 | 121.7
25.08 | 16020 | 25.08 | 126.2 | 25.08 | 273.5 | 25.08 | 121.7
25.085 | 16030 | 25.085 | 126.2 | 25.085 | 282.1 | 25.085 | 121.7
25.09 | 16020 | 25.09 | 126.2 | 25.09 | 256.1 | 25.09 | 121.6
25.095 | 16030 | 25.095 | 126.2 | 25.095 | 273.5 | 25.095 | 121.6
25.1 | 16060 | 25.1 | 126.2 | 25.1 | 282.1 | 25.1 | 121.6
25.105 | 16050 | 25.105 | 126.2 | 25.105 | 282.1 | 25.105 | 121.7
25.11 | 16060 | 25.11 | 126.3 | 25.11 | 256.1 | 25.11 | 121.6
25.115 | 16040 | 25.115 | 126.2 | 25.115 | 282.1 | 25.115 | 121.7
25.12 | 16040 | 25.12 | 126.3 | 25.12 | 273.5 | 25.12 | 121.5
25.125 | 16080 | 25.125 | 126.2 | 25.125 | 264.8 | 25.125 | 121.6
25.13 | 16050 | 25.13 | 126.2 | 25.13 | 264.8 | 25.13 | 121.5
25.135 | 16080 | 25.135 | 126.2 | 25.135 | 256.1 | 25.135 | 121.6
25.14 | 16070 | 25.14 | 126.3 | 25.14 | 282.1 | 25.14 | 121.7
25.145 | 16090 | 25.145 | 126.3 | 25.145 | 273.5 | 25.145 | 121.6
25.15 | 16080 | 25.15 | 126.3 | 25.15 | 273.5 | 25.15 | 121.6
25.155 | 16090 | 25.155 | 126.2 | 25.155 | 273.5 | 25.155 | 121.5
25.16 | 16100 | 25.16 | 126.2 | 25.16 | 264.8 | 25.16 | 121.5
25.165 | 16100 | 25.165 | 126.2 | 25.165 | 273.5 | 25.165 | 121.6
25.17 | 16100 | 25.17 | 126.2 | 25.17 | 264.8 | 25.17 | 121.6
25.175 | 16090 | 25.175 | 126.2 | 25.175 | 273.5 | 25.175 | 121.7
25.18 | 16100 | 25.18 | 126.2 | 25.18 | 273.5 | 25.18 | 121.6
25.185 | 16120 | 25.185 | 126.1 | 25.185 | 264.8 | 25.185 | 121.6
25.19 | 16140 | 25.19 | 126.2 | 25.19 | 273.5 | 25.19 | 121.6
25.195 | 16120 | 25.195 | 126.3 | 25.195 | 273.5 | 25.195 | 121.6
25.2 | 16130 | 25.2 | 126.3 | 25.2 | 264.8 | 25.2 | 121.6
25.205 | 16130 | 25.205 | 126.3 | 25.205 | 264.8 | 25.205 | 121.6
25.21 | 16140 | 25.21 | 126.1 | 25.21 | 273.5 | 25.21 | 121.5
25.215 | 16150 | 25.215 | 126.2 | 25.215 | 273.5 | 25.215 | 121.6
25.22 | 16150 | 25.22 | 126.2 | 25.22 | 264.8 | 25.22 | 121.6
25.225 | 16160 | 25.225 | 126.3 | 25.225 | 273.5 | 25.225 | 121.7
25.23 | 16160 | 25.23 | 126.4 | 25.23 | 290.8 | 25.23 | 121.7
25.235 | 16160 | 25.235 | 126.3 | 25.235 | 273.5 | 25.235 | 121.7
25.24 | 16160 | 25.24 | 126.2 | 25.24 | 273.5 | 25.24 | 121.6
25.245 | 16160 | 25.245 | 126.2 | 25.245 | 290.8 | 25.245 | 121.6
25.25 | 16160 | 25.25 | 126.2 | 25.25 | 282.1 | 25.25 | 121.6
25.255 | 16170 | 25.255 | 126.3 | 25.255 | 264.8 | 25.255 | 121.7
25.26 | 16160 | 25.26 | 126.2 | 25.26 | 273.5 | 25.26 | 121.7
25.265 | 16190 | 25.265 | 126.3 | 25.265 | 264.8 | 25.265 | 121.7
25.27 | 16190 | 25.27 | 126.2 | 25.27 | 256.1 | 25.27 | 121.6
25.275 | 16190 | 25.275 | 126.2 | 25.275 | 256.1 | 25.275 | 121.5
25.28 | 16190 | 25.28 | 126.2 | 25.28 | 264.8 | 25.28 | 121.6
25.285 | 16200 | 25.285 | 126.3 | 25.285 | 256.1 | 25.285 | 121.6
25.29 | 16190 | 25.29 | 126.3 | 25.29 | 273.5 | 25.29 | 121.7
25.295 | 16200 | 25.295 | 126.3 | 25.295 | 273.5 | 25.295 | 121.2
25.3 | 16180 | 25.3 | 126.2 | 25.3 | 273.5 | 25.3 | 121.6
25.305 | 16220 | 25.305 | 126.2 | 25.305 | 273.5 | 25.305 | 121.6
25.31 | 16200 | 25.31 | 126.2 | 25.31 | 282.1 | 25.31 | 121.7
25.315 | 16200 | 25.315 | 126.4 | 25.315 | 256.1 | 25.315 | 121.6
25.32 | 16220 | 25.32 | 126.3 | 25.32 | 264.8 | 25.32 | 121.7
25.325 | 16220 | 25.325 | 126.2 | 25.325 | 282.1 | 25.325 | 121.6
25.33 | 16190 | 25.33 | 126.2 | 25.33 | 264.8 | 25.33 | 121.6
25.335 | 16220 | 25.335 | 126.2 | 25.335 | 282.1 | 25.335 | 121.6
25.34 | 16220 | 25.34 | 126.2 | 25.34 | 273.5 | 25.34 | 121.7
25.345 | 16200 | 25.345 | 126.2 | 25.345 | 247.5 | 25.345 | 121.6
25.35 | 16220 | 25.35 | 126.3 | 25.35 | 273.5 | 25.35 | 121.7
25.355 | 16220 | 25.355 | 126.2 | 25.355 | 273.5 | 25.355 | 121.5
25.36 | 16220 | 25.36 | 126.2 | 25.36 | 282.1 | 25.36 | 121.5
25.365 | 16220 | 25.365 | 126.2 | 25.365 | 273.5 | 25.365 | 121.6
25.37 | 16220 | 25.37 | 126.1 | 25.37 | 256.1 | 25.37 | 121.7
25.375 | 16220 | 25.375 | 126.3 | 25.375 | 273.5 | 25.375 | 121.7
25.38 | 16230 | 25.38 | 126.3 | 25.38 | 273.5 | 25.38 | 121.7
25.385 | 16240 | 25.385 | 126.3 | 25.385 | 256.1 | 25.385 | 121.5
25.39 | 16230 | 25.39 | 126.2 | 25.39 | 282.1 | 25.39 | 121.6
25.395 | 16230 | 25.395 | 126.2 | 25.395 | 273.5 | 25.395 | 121.5
25.4 | 16240 | 25.4 | 126.4 | 25.4 | 282.1 | 25.4 | 121.7
25.405 | 16220 | 25.405 | 126.3 | 25.405 | 264.8 | 25.405 | 121.6
25.41 | 16240 | 25.41 | 126.2 | 25.41 | 282.1 | 25.41 | 121.7
25.415 | 16250 | 25.415 | 126.2 | 25.415 | 256.1 | 25.415 | 121.5
25.42 | 16240 | 25.42 | 126.2 | 25.42 | 264.8 | 25.42 | 121.6
25.425 | 16230 | 25.425 | 126.2 | 25.425 | 264.8 | 25.425 | 121.6
25.43 | 16250 | 25.43 | 126.2 | 25.43 | 282.1 | 25.43 | 121.7
25.435 | 16250 | 25.435 | 126.4 | 25.435 | 264.8 | 25.435 | 121.6
25.44 | 16240 | 25.44 | 126.4 | 25.44 | 273.5 | 25.44 | 121.6
25.445 | 16250 | 25.445 | 126.3 | 25.445 | 256.1 | 25.445 | 121.5
25.45 | 16240 | 25.45 | 126.3 | 25.45 | 273.5 | 25.45 | 121.6
25.455 | 16240 | 25.455 | 126.3 | 25.455 | 256.1 | 25.455 | 121.6
25.46 | 16250 | 25.46 | 126.4 | 25.46 | 282.1 | 25.46 | 121.7
25.465 | 16250 | 25.465 | 126.4 | 25.465 | 282.1 | 25.465 | 121.7
25.47 | 16270 | 25.47 | 126.5 | 25.47 | 273.5 | 25.47 | 121.7
25.475 | 16250 | 25.475 | 126.4 | 25.475 | 264.8 | 25.475 | 121.6
25.48 | 16270 | 25.48 | 126.4 | 25.48 | 273.5 | 25.48 | 121.6
25.485 | 16260 | 25.485 | 126.4 | 25.485 | 273.5 | 25.485 | 121.6
25.49 | 16260 | 25.49 | 126.4 | 25.49 | 256.1 | 25.49 | 121.6
25.495 | 16260 | 25.495 | 126.4 | 25.495 | 282.1 | 25.495 | 121.7
25.5 | 16260 | 25.5 | 126.4 | 25.5 | 273.5 | 25.5 | 121.7
25.505 | 16270 | 25.505 | 126.3 | 25.505 | 264.8 | 25.505 | 121.6
25.51 | 16260 | 25.51 | 126.3 | 25.51 | 282.1 | 25.51 | 121.6
25.515 | 16260 | 25.515 | 126.3 | 25.515 | 273.5 | 25.515 | 121.7
25.52 | 16280 | 25.52 | 126.4 | 25.52 | 273.5 | 25.52 | 121.6
25.525 | 16270 | 25.525 | 126.4 | 25.525 | 256.1 | 25.525 | 121.7
25.53 | 16270 | 25.53 | 126.5 | 25.53 | 264.8 | 25.53 | 121.5
25.535 | 16290 | 25.535 | 126.4 | 25.535 | 282.1 | 25.535 | 121.6
25.54 | 16270 | 25.54 | 126.3 | 25.54 | 256.1 | 25.54 | 121.5
25.545 | 16280 | 25.545 | 126.3 | 25.545 | 273.5 | 25.545 | 121.7
25.55 | 16280 | 25.55 | 126.4 | 25.55 | 264.8 | 25.55 | 121.6
25.555 | 16280 | 25.555 | 126.4 | 25.555 | 264.8 | 25.555 | 121.7
25.56 | 16280 | 25.56 | 126.5 | 25.56 | 282.1 | 25.56 | 121.6
25.565 | 16290 | 25.565 | 126.4 | 25.565 | 273.5 | 25.565 | 121.6
25.57 | 16280 | 25.57 | 126.4 | 25.57 | 256.1 | 25.57 | 121.6
25.575 | 16290 | 25.575 | 126.3 | 25.575 | 264.8 | 25.575 | 121.7
25.58 | 16290 | 25.58 | 126.5 | 25.58 | 256.1 | 25.58 | 121.6
25.585 | 16290 | 25.585 | 126.4 | 25.585 | 273.5 | 25.585 | 121.6
25.59 | 16280 | 25.59 | 125.6 | 25.59 | 273.5 | 25.59 | 121.6
25.595 | 16290 | 25.595 | 126.3 | 25.595 | 256.1 | 25.595 | 121.5
25.6 | 16290 | 25.6 | 126.3 | 25.6 | 273.5 | 25.6 | 121.6
25.605 | 16300 | 25.605 | 126.5 | 25.605 | 264.8 | 25.605 | 121.7
25.61 | 16310 | 25.61 | 126.4 | 25.61 | 273.5 | 25.61 | 121.7
25.615 | 16290 | 25.615 | 126.4 | 25.615 | 264.8 | 25.615 | 121.7
25.62 | 16290 | 25.62 | 126.3 | 25.62 | 256.1 | 25.62 | 121.6
25.625 | 16320 | 25.625 | 126.3 | 25.625 | 264.8 | 25.625 | 121.5
25.63 | 16310 | 25.63 | 126.3 | 25.63 | 264.8 | 25.63 | 121.5
25.635 | 16300 | 25.635 | 126.5 | 25.635 | 282.1 | 25.635 | 121.6
25.64 | 16300 | 25.64 | 126.4 | 25.64 | 256.1 | 25.64 | 121.7
25.645 | 16300 | 25.645 | 126.5 | 25.645 | 282.1 | 25.645 | 121.6
25.65 | 16310 | 25.65 | 126.3 | 25.65 | 282.1 | 25.65 | 121.6
25.655 | 16320 | 25.655 | 126.3 | 25.655 | 273.5 | 25.655 | 121.6
25.66 | 16300 | 25.66 | 126.3 | 25.66 | 264.8 | 25.66 | 121.6
25.665 | 16300 | 25.665 | 126.5 | 25.665 | 273.5 | 25.665 | 121.6
25.67 | 16300 | 25.67 | 126.3 | 25.67 | 273.5 | 25.67 | 121.6
25.675 | 16320 | 25.675 | 126.5 | 25.675 | 273.5 | 25.675 | 121.6
25.68 | 16300 | 25.68 | 126.3 | 25.68 | 264.8 | 25.68 | 121.5
25.685 | 16320 | 25.685 | 126.3 | 25.685 | 273.5 | 25.685 | 121.6
25.69 | 16340 | 25.69 | 126.3 | 25.69 | 290.8 | 25.69 | 121.6
25.695 | 16320 | 25.695 | 126.5 | 25.695 | 290.8 | 25.695 | 121.7
25.7 | 16310 | 25.7 | 126.4 | 25.7 | 264.8 | 25.7 | 121.6
25.705 | 16310 | 25.705 | 126.4 | 25.705 | 273.5 | 25.705 | 121.7
25.71 | 16330 | 25.71 | 126.4 | 25.71 | 290.8 | 25.71 | 121.6
25.715 | 16300 | 25.715 | 126.3 | 25.715 | 264.8 | 25.715 | 121.6
25.72 | 16340 | 25.72 | 126.3 | 25.72 | 256.1 | 25.72 | 121.6
25.725 | 16320 | 25.725 | 126.4 | 25.725 | 282.1 | 25.725 | 121.7
25.73 | 16350 | 25.73 | 126.4 | 25.73 | 282.1 | 25.73 | 121.6
25.735 | 16330 | 25.735 | 126.4 | 25.735 | 273.5 | 25.735 | 121.6
25.74 | 16330 | 25.74 | 126.3 | 25.74 | 290.8 | 25.74 | 121.5
25.745 | 16320 | 25.745 | 126.3 | 25.745 | 282.1 | 25.745 | 121.6
25.75 | 16340 | 25.75 | 126.3 | 25.75 | 282.1 | 25.75 | 121.6
25.755 | 16340 | 25.755 | 126.4 | 25.755 | 273.5 | 25.755 | 121.7
25.76 | 16340 | 25.76 | 126.5 | 25.76 | 273.5 | 25.76 | 121.6
25.765 | 16350 | 25.765 | 126.5 | 25.765 | 264.8 | 25.765 | 121.6
25.77 | 16340 | 25.77 | 126.3 | 25.77 | 264.8 | 25.77 | 121.5
25.775 | 16350 | 25.775 | 126.4 | 25.775 | 264.8 | 25.775 | 121.6
25.78 | 16340 | 25.78 | 126.3 | 25.78 | 256.1 | 25.78 | 121.7
25.785 | 16360 | 25.785 | 126.4 | 25.785 | 273.5 | 25.785 | 121.6
25.79 | 16340 | 25.79 | 126.4 | 25.79 | 282.1 | 25.79 | 121.7
25.795 | 16340 | 25.795 | 126.4 | 25.795 | 273.5 | 25.795 | 121.6
25.8 | 16350 | 25.8 | 126.3 | 25.8 | 264.8 | 25.8 | 121.5
25.805 | 16350 | 25.805 | 126.3 | 25.805 | 264.8 | 25.805 | 121.6
25.81 | 16350 | 25.81 | 126.4 | 25.81 | 273.5 | 25.81 | 121.7
25.815 | 16350 | 25.815 | 126.4 | 25.815 | 273.5 | 25.815 | 121.6
25.82 | 16360 | 25.82 | 126.4 | 25.82 | 273.5 | 25.82 | 121.7
25.825 | 16350 | 25.825 | 126.3 | 25.825 | 264.8 | 25.825 | 121.5
25.83 | 16360 | 25.83 | 126.3 | 25.83 | 264.8 | 25.83 | 121.6
25.835 | 16380 | 25.835 | 126.3 | 25.835 | 290.8 | 25.835 | 121.6
25.84 | 16350 | 25.84 | 126.4 | 25.84 | 264.8 | 25.84 | 121.6
25.845 | 16380 | 25.845 | 126.4 | 25.845 | 282.1 | 25.845 | 121.7
25.85 | 16370 | 25.85 | 126.5 | 25.85 | 273.5 | 25.85 | 121.7
25.855 | 16380 | 25.855 | 126.3 | 25.855 | 264.8 | 25.855 | 121.6
25.86 | 16380 | 25.86 | 126.3 | 25.86 | 282.1 | 25.86 | 121.6
25.865 | 16380 | 25.865 | 126.3 | 25.865 | 264.8 | 25.865 | 121.5
25.87 | 16380 | 25.87 | 126.5 | 25.87 | 273.5 | 25.87 | 121.6
25.875 | 16390 | 25.875 | 126.5 | 25.875 | 273.5 | 25.875 | 121.6
25.88 | 16390 | 25.88 | 126.5 | 25.88 | 273.5 | 25.88 | 121.6
25.885 | 16410 | 25.885 | 126.3 | 25.885 | 264.8 | 25.885 | 121.6
25.89 | 16390 | 25.89 | 126.3 | 25.89 | 282.1 | 25.89 | 121.6
25.895 | 16370 | 25.895 | 126.2 | 25.895 | 264.8 | 25.895 | 121.6
25.9 | 16380 | 25.9 | 126.4 | 25.9 | 273.5 | 25.9 | 121.7
25.905 | 16390 | 25.905 | 126.5 | 25.905 | 273.5 | 25.905 | 121.7
25.91 | 16380 | 25.91 | 126.4 | 25.91 | 282.1 | 25.91 | 121.6
25.915 | 16390 | 25.915 | 126.3 | 25.915 | 264.8 | 25.915 | 121.6
25.92 | 16390 | 25.92 | 126.3 | 25.92 | 264.8 | 25.92 | 121.6
25.925 | 16400 | 25.925 | 126.3 | 25.925 | 282.1 | 25.925 | 121.7
25.93 | 16360 | 25.93 | 126.4 | 25.93 | 290.8 | 25.93 | 121.7
25.935 | 16400 | 25.935 | 126.4 | 25.935 | 256.1 | 25.935 | 121.6
25.94 | 16400 | 25.94 | 126.5 | 25.94 | 264.8 | 25.94 | 121.6
25.945 | 16390 | 25.945 | 126.4 | 25.945 | 273.5 | 25.945 | 121.6
25.95 | 16410 | 25.95 | 126.4 | 25.95 | 273.5 | 25.95 | 121.6
25.955 | 16400 | 25.955 | 126.3 | 25.955 | 264.8 | 25.955 | 121.6
25.96 | 16400 | 25.96 | 126.5 | 25.96 | 282.1 | 25.96 | 121.6
25.965 | 16390 | 25.965 | 126.4 | 25.965 | 256.1 | 25.965 | 121.7
25.97 | 16410 | 25.97 | 126.4 | 25.97 | 273.5 | 25.97 | 121.6
25.975 | 16400 | 25.975 | 126.3 | 25.975 | 264.8 | 25.975 | 121.5
25.98 | 16380 | 25.98 | 126.3 | 25.98 | 264.8 | 25.98 | 121.6
25.985 | 16400 | 25.985 | 126.4 | 25.985 | 256.1 | 25.985 | 121.6
25.99 | 16400 | 25.99 | 126.4 | 25.99 | 273.5 | 25.99 | 121.7
25.995 | 16410 | 25.995 | 126.5 | 25.995 | 273.5 | 25.995 | 121.7
26 | 16400 | 26 | 126.4 | 26 | 256.1 | 26 | 121.5
26.005 | 16400 | 26.005 | 126.4 | 26.005 | 273.5 | 26.005 | 121.6
26.01 | 16400 | 26.01 | 126.4 | 26.01 | 282.1 | 26.01 | 121.6
26.015 | 16410 | 26.015 | 126.5 | 26.015 | 264.8 | 26.015 | 121.6
26.02 | 16410 | 26.02 | 126.5 | 26.02 | 282.1 | 26.02 | 121.7
26.025 | 16390 | 26.025 | 126.3 | 26.025 | 264.8 | 26.025 | 121.6
26.03 | 16380 | 26.03 | 126.4 | 26.03 | 264.8 | 26.03 | 121.6
26.035 | 16410 | 26.035 | 126.3 | 26.035 | 264.8 | 26.035 | 121.6
26.04 | 16410 | 26.04 | 126.4 | 26.04 | 282.1 | 26.04 | 121.6
26.045 | 16380 | 26.045 | 126.4 | 26.045 | 273.5 | 26.045 | 121.6
26.05 | 16410 | 26.05 | 126.5 | 26.05 | 256.1 | 26.05 | 121.6
26.055 | 16400 | 26.055 | 126.4 | 26.055 | 256.1 | 26.055 | 121.6
26.06 | 16400 | 26.06 | 126.4 | 26.06 | 282.1 | 26.06 | 121.5
26.065 | 16410 | 26.065 | 126.3 | 26.065 | 273.5 | 26.065 | 121.6
26.07 | 16410 | 26.07 | 126.3 | 26.07 | 282.1 | 26.07 | 121.6
26.075 | 16400 | 26.075 | 126.5 | 26.075 | 273.5 | 26.075 | 121.7
26.08 | 16410 | 26.08 | 126.4 | 26.08 | 256.1 | 26.08 | 121.6
26.085 | 16420 | 26.085 | 126.4 | 26.085 | 290.8 | 26.085 | 121.7
26.09 | 16410 | 26.09 | 126.3 | 26.09 | 273.5 | 26.09 | 121.6
26.095 | 16400 | 26.095 | 126.3 | 26.095 | 273.5 | 26.095 | 121.6
26.1 | 16410 | 26.1 | 126.3 | 26.1 | 282.1 | 26.1 | 121.6
26.105 | 16400 | 26.105 | 126.4 | 26.105 | 273.5 | 26.105 | 121.7
26.11 | 16400 | 26.11 | 126.4 | 26.11 | 264.8 | 26.11 | 121.6
26.115 | 16400 | 26.115 | 126.4 | 26.115 | 264.8 | 26.115 | 121.7
26.12 | 16400 | 26.12 | 126.3 | 26.12 | 273.5 | 26.12 | 121.6
26.125 | 16400 | 26.125 | 126.3 | 26.125 | 264.8 | 26.125 | 121.6
26.13 | 16400 | 26.13 | 126.3 | 26.13 | 282.1 | 26.13 | 121.7
26.135 | 16420 | 26.135 | 126.5 | 26.135 | 264.8 | 26.135 | 121.6
26.14 | 16400 | 26.14 | 126.5 | 26.14 | 273.5 | 26.14 | 121.7
26.145 | 16400 | 26.145 | 126.4 | 26.145 | 273.5 | 26.145 | 121.6
26.15 | 16430 | 26.15 | 126.4 | 26.15 | 256.1 | 26.15 | 121.5
26.155 | 16410 | 26.155 | 126.3 | 26.155 | 273.5 | 26.155 | 121.6
26.16 | 16400 | 26.16 | 126.4 | 26.16 | 273.5 | 26.16 | 121.6
26.165 | 16410 | 26.165 | 126.4 | 26.165 | 273.5 | 26.165 | 121.7
26.17 | 16400 | 26.17 | 126.5 | 26.17 | 264.8 | 26.17 | 121.6
26.175 | 16400 | 26.175 | 126.6 | 26.175 | 264.8 | 26.175 | 121.6
26.18 | 16400 | 26.18 | 126.5 | 26.18 | 273.5 | 26.18 | 121.6
26.185 | 16410 | 26.185 | 126.5 | 26.185 | 273.5 | 26.185 | 121.6
26.19 | 16380 | 26.19 | 126.4 | 26.19 | 256.1 | 26.19 | 121.7
26.195 | 16400 | 26.195 | 126.6 | 26.195 | 264.8 | 26.195 | 121.6
26.2 | 16390 | 26.2 | 126.5 | 26.2 | 273.5 | 26.2 | 121.7
26.205 | 16400 | 26.205 | 126.4 | 26.205 | 264.8 | 26.205 | 121.6
26.21 | 16410 | 26.21 | 126.5 | 26.21 | 282.1 | 26.21 | 121.6
26.215 | 16400 | 26.215 | 126.4 | 26.215 | 273.5 | 26.215 | 121.6
26.22 | 16380 | 26.22 | 126.6 | 26.22 | 264.8 | 26.22 | 121.7
26.225 | 16390 | 26.225 | 126.5 | 26.225 | 256.1 | 26.225 | 121.7
26.23 | 16390 | 26.23 | 126.6 | 26.23 | 282.1 | 26.23 | 121.7
26.235 | 16390 | 26.235 | 126.5 | 26.235 | 273.5 | 26.235 | 121.6
26.24 | 16370 | 26.24 | 126.5 | 26.24 | 264.8 | 26.24 | 121.5
26.245 | 16380 | 26.245 | 126.5 | 26.245 | 256.1 | 26.245 | 121.5
26.25 | 16390 | 26.25 | 126.5 | 26.25 | 256.1 | 26.25 | 121.7
26.255 | 16380 | 26.255 | 126.7 | 26.255 | 256.1 | 26.255 | 121.6
26.26 | 16360 | 26.26 | 126.5 | 26.26 | 273.5 | 26.26 | 121.7
26.265 | 16360 | 26.265 | 126.4 | 26.265 | 256.1 | 26.265 | 121.6
26.27 | 16380 | 26.27 | 126.5 | 26.27 | 273.5 | 26.27 | 121.6
26.275 | 16360 | 26.275 | 126.5 | 26.275 | 273.5 | 26.275 | 121.6
26.28 | 16370 | 26.28 | 126.5 | 26.28 | 264.8 | 26.28 | 121.6
26.285 | 16390 | 26.285 | 126.7 | 26.285 | 264.8 | 26.285 | 121.6
26.29 | 16370 | 26.29 | 126.6 | 26.29 | 282.1 | 26.29 | 121.7
26.295 | 16380 | 26.295 | 126.5 | 26.295 | 273.5 | 26.295 | 121.5
26.3 | 16370 | 26.3 | 126.4 | 26.3 | 256.1 | 26.3 | 121.6
26.305 | 16380 | 26.305 | 126.5 | 26.305 | 264.8 | 26.305 | 121.6
26.31 | 16360 | 26.31 | 126.6 | 26.31 | 273.5 | 26.31 | 121.6
26.315 | 16380 | 26.315 | 126.6 | 26.315 | 264.8 | 26.315 | 121.7
26.32 | 16360 | 26.32 | 126.5 | 26.32 | 273.5 | 26.32 | 121.7
26.325 | 16380 | 26.325 | 126.5 | 26.325 | 273.5 | 26.325 | 121.6
26.33 | 16360 | 26.33 | 126.5 | 26.33 | 282.1 | 26.33 | 121.6
26.335 | 16360 | 26.335 | 126.4 | 26.335 | 282.1 | 26.335 | 121.6
26.34 | 16350 | 26.34 | 126.5 | 26.34 | 290.8 | 26.34 | 121.7
26.345 | 16360 | 26.345 | 126.6 | 26.345 | 273.5 | 26.345 | 121.7
26.35 | 16380 | 26.35 | 126.6 | 26.35 | 264.8 | 26.35 | 120.7
26.355 | 16350 | 26.355 | 126.4 | 26.355 | 273.5 | 26.355 | 121.6
26.36 | 16360 | 26.36 | 126.5 | 26.36 | 273.5 | 26.36 | 121.5
26.365 | 16380 | 26.365 | 126.5 | 26.365 | 273.5 | 26.365 | 121.7
26.37 | 16360 | 26.37 | 126.5 | 26.37 | 256.1 | 26.37 | 121.7
26.375 | 16350 | 26.375 | 126.5 | 26.375 | 256.1 | 26.375 | 121.6
26.38 | 16360 | 26.38 | 126.5 | 26.38 | 264.8 | 26.38 | 121.5
26.385 | 16370 | 26.385 | 126.5 | 26.385 | 273.5 | 26.385 | 121.5
26.39 | 16370 | 26.39 | 126.5 | 26.39 | 290.8 | 26.39 | 121.6
26.395 | 16350 | 26.395 | 126.5 | 26.395 | 282.1 | 26.395 | 121.7
26.4 | 16350 | 26.4 | 126.6 | 26.4 | 282.1 | 26.4 | 121.7
26.405 | 16360 | 26.405 | 126.5 | 26.405 | 264.8 | 26.405 | 121.6
26.41 | 16350 | 26.41 | 126.5 | 26.41 | 264.8 | 26.41 | 121.6
26.415 | 16350 | 26.415 | 126.5 | 26.415 | 256.1 | 26.415 | 121.6
26.42 | 16360 | 26.42 | 126.5 | 26.42 | 282.1 | 26.42 | 121.6
26.425 | 16340 | 26.425 | 126.6 | 26.425 | 273.5 | 26.425 | 121.7
26.43 | 16340 | 26.43 | 126.6 | 26.43 | 264.8 | 26.43 | 121.6
26.435 | 16350 | 26.435 | 126.5 | 26.435 | 282.1 | 26.435 | 121.7
26.44 | 16350 | 26.44 | 126.4 | 26.44 | 264.8 | 26.44 | 121.6
26.445 | 16350 | 26.445 | 126.5 | 26.445 | 264.8 | 26.445 | 121.6
26.45 | 16350 | 26.45 | 126.5 | 26.45 | 273.5 | 26.45 | 121.6
26.455 | 16330 | 26.455 | 126.6 | 26.455 | 256.1 | 26.455 | 121.8
26.46 | 16340 | 26.46 | 126.5 | 26.46 | 273.5 | 26.46 | 121.7
26.465 | 16350 | 26.465 | 126.6 | 26.465 | 264.8 | 26.465 | 121.7
26.47 | 16340 | 26.47 | 126.5 | 26.47 | 264.8 | 26.47 | 121.5
26.475 | 16330 | 26.475 | 126.5 | 26.475 | 282.1 | 26.475 | 121.6
26.48 | 16340 | 26.48 | 126.5 | 26.48 | 264.8 | 26.48 | 121.6
26.485 | 16350 | 26.485 | 126.6 | 26.485 | 256.1 | 26.485 | 121.5
26.49 | 16320 | 26.49 | 126.6 | 26.49 | 264.8 | 26.49 | 121.5
26.495 | 16320 | 26.495 | 126.6 | 26.495 | 264.8 | 26.495 | 121.5
26.5 | 16340 | 26.5 | 126.4 | 26.5 | 273.5 | 26.5 | 121.4
26.505 | 16330 | 26.505 | 126.5 | 26.505 | 256.1 | 26.505 | 121.4
26.51 | 16340 | 26.51 | 126.5 | 26.51 | 282.1 | 26.51 | 121.4
26.515 | 16340 | 26.515 | 126.6 | 26.515 | 282.1 | 26.515 | 121.5
26.52 | 16330 | 26.52 | 126.6 | 26.52 | 264.8 | 26.52 | 121.5
26.525 | 16340 | 26.525 | 126.6 | 26.525 | 282.1 | 26.525 | 121.5
26.53 | 16330 | 26.53 | 126.5 | 26.53 | 273.5 | 26.53 | 121.5
26.535 | 16330 | 26.535 | 126.5 | 26.535 | 264.8 | 26.535 | 121.4
26.54 | 16340 | 26.54 | 126.5 | 26.54 | 273.5 | 26.54 | 121.4
26.545 | 16320 | 26.545 | 126.5 | 26.545 | 282.1 | 26.545 | 121.6
26.55 | 16320 | 26.55 | 126.5 | 26.55 | 264.8 | 26.55 | 121.5
26.555 | 16320 | 26.555 | 126.6 | 26.555 | 256.1 | 26.555 | 121.5
26.56 | 16320 | 26.56 | 126.5 | 26.56 | 264.8 | 26.56 | 121.4
26.565 | 16320 | 26.565 | 126.5 | 26.565 | 273.5 | 26.565 | 121.4
26.57 | 16320 | 26.57 | 126.5 | 26.57 | 264.8 | 26.57 | 121.4
26.575 | 16310 | 26.575 | 126.6 | 26.575 | 264.8 | 26.575 | 121.5
26.58 | 16330 | 26.58 | 126.6 | 26.58 | 264.8 | 26.58 | 121.5
26.585 | 16330 | 26.585 | 126.5 | 26.585 | 264.8 | 26.585 | 121.4
26.59 | 16310 | 26.59 | 126.4 | 26.59 | 264.8 | 26.59 | 121.5
26.595 | 16310 | 26.595 | 126.5 | 26.595 | 273.5 | 26.595 | 121.4
26.6 | 16330 | 26.6 | 126.6 | 26.6 | 273.5 | 26.6 | 121.5
26.605 | 16320 | 26.605 | 126.6 | 26.605 | 273.5 | 26.605 | 121.5
26.61 | 16310 | 26.61 | 126.6 | 26.61 | 282.1 | 26.61 | 121.5
26.615 | 16310 | 26.615 | 126.4 | 26.615 | 273.5 | 26.615 | 121.5
26.62 | 16310 | 26.62 | 126.4 | 26.62 | 256.1 | 26.62 | 121.4
26.625 | 16320 | 26.625 | 126.5 | 26.625 | 282.1 | 26.625 | 121.4
26.63 | 16330 | 26.63 | 126.5 | 26.63 | 264.8 | 26.63 | 121.5
26.635 | 16310 | 26.635 | 126.6 | 26.635 | 282.1 | 26.635 | 121.6
26.64 | 16310 | 26.64 | 126.6 | 26.64 | 273.5 | 26.64 | 121.5
26.645 | 16310 | 26.645 | 126.4 | 26.645 | 264.8 | 26.645 | 121.4
26.65 | 16330 | 26.65 | 126.5 | 26.65 | 273.5 | 26.65 | 121.5
26.655 | 16300 | 26.655 | 126.5 | 26.655 | 273.5 | 26.655 | 121.5
26.66 | 16310 | 26.66 | 126.6 | 26.66 | 264.8 | 26.66 | 121.5
26.665 | 16310 | 26.665 | 126.6 | 26.665 | 282.1 | 26.665 | 121.5
26.67 | 16310 | 26.67 | 126.6 | 26.67 | 264.8 | 26.67 | 121.5
26.675 | 16310 | 26.675 | 126.4 | 26.675 | 273.5 | 26.675 | 121.4
26.68 | 16290 | 26.68 | 126.4 | 26.68 | 256.1 | 26.68 | 121.4
26.685 | 16320 | 26.685 | 126.5 | 26.685 | 282.1 | 26.685 | 121.5
26.69 | 16300 | 26.69 | 126.6 | 26.69 | 264.8 | 26.69 | 121.5
26.695 | 16310 | 26.695 | 126.5 | 26.695 | 282.1 | 26.695 | 121.6
26.7 | 16320 | 26.7 | 126.6 | 26.7 | 273.5 | 26.7 | 121.6
26.705 | 16330 | 26.705 | 126.5 | 26.705 | 256.1 | 26.705 | 121.4
26.71 | 16310 | 26.71 | 126.5 | 26.71 | 282.1 | 26.71 | 121.4
26.715 | 16310 | 26.715 | 126.6 | 26.715 | 264.8 | 26.715 | 121.4
26.72 | 16300 | 26.72 | 126.5 | 26.72 | 264.8 | 26.72 | 121.5
26.725 | 16310 | 26.725 | 126.7 | 26.725 | 273.5 | 26.725 | 121.5
26.73 | 16320 | 26.73 | 126.8 | 26.73 | 273.5 | 26.73 | 121.6
26.735 | 16320 | 26.735 | 126.6 | 26.735 | 247.5 | 26.735 | 121.4
26.74 | 16330 | 26.74 | 126.7 | 26.74 | 256.1 | 26.74 | 121.4
26.745 | 16300 | 26.745 | 126.6 | 26.745 | 256.1 | 26.745 | 121.4
26.75 | 16310 | 26.75 | 126.7 | 26.75 | 256.1 | 26.75 | 121.5
26.755 | 16310 | 26.755 | 126.8 | 26.755 | 282.1 | 26.755 | 121.5
26.76 | 16290 | 26.76 | 126.6 | 26.76 | 282.1 | 26.76 | 121.5
26.765 | 16310 | 26.765 | 126.6 | 26.765 | 264.8 | 26.765 | 121.4
26.77 | 16320 | 26.77 | 126.6 | 26.77 | 273.5 | 26.77 | 121.5
26.775 | 16310 | 26.775 | 126.6 | 26.775 | 273.5 | 26.775 | 121.4
26.78 | 16300 | 26.78 | 126.7 | 26.78 | 256.1 | 26.78 | 121.5
26.785 | 16310 | 26.785 | 126.7 | 26.785 | 264.8 | 26.785 | 121.6
26.79 | 16290 | 26.79 | 127 | 26.79 | 273.5 | 26.79 | 121.7
26.795 | 16310 | 26.795 | 126.6 | 26.795 | 264.8 | 26.795 | 121.4
26.8 | 16300 | 26.8 | 126.6 | 26.8 | 273.5 | 26.8 | 121.4
26.805 | 16300 | 26.805 | 126.8 | 26.805 | 264.8 | 26.805 | 121.6
26.81 | 16300 | 26.81 | 126.8 | 26.81 | 282.1 | 26.81 | 121.5
26.815 | 16310 | 26.815 | 126.7 | 26.815 | 264.8 | 26.815 | 121.5
26.82 | 16300 | 26.82 | 126.5 | 26.82 | 247.5 | 26.82 | 121.4
26.825 | 16290 | 26.825 | 126.6 | 26.825 | 256.1 | 26.825 | 121.4
26.83 | 16310 | 26.83 | 126.6 | 26.83 | 264.8 | 26.83 | 121.4
26.835 | 16290 | 26.835 | 126.7 | 26.835 | 273.5 | 26.835 | 121.5
26.84 | 16300 | 26.84 | 126.7 | 26.84 | 264.8 | 26.84 | 121.5
26.845 | 16290 | 26.845 | 126.7 | 26.845 | 256.1 | 26.845 | 121.5
26.85 | 16300 | 26.85 | 126.6 | 26.85 | 273.5 | 26.85 | 121.5
26.855 | 16290 | 26.855 | 126.6 | 26.855 | 256.1 | 26.855 | 121.4
26.86 | 16290 | 26.86 | 126.6 | 26.86 | 264.8 | 26.86 | 121.4
26.865 | 16300 | 26.865 | 126.8 | 26.865 | 256.1 | 26.865 | 121.5
26.87 | 16280 | 26.87 | 126.7 | 26.87 | 264.8 | 26.87 | 121.6
26.875 | 16290 | 26.875 | 126.7 | 26.875 | 256.1 | 26.875 | 121.6
26.88 | 16300 | 26.88 | 126.6 | 26.88 | 282.1 | 26.88 | 121.5
26.885 | 16290 | 26.885 | 126.6 | 26.885 | 273.5 | 26.885 | 121.5
26.89 | 16270 | 26.89 | 126.7 | 26.89 | 264.8 | 26.89 | 121.5
26.895 | 16290 | 26.895 | 126.7 | 26.895 | 273.5 | 26.895 | 121.5
26.9 | 16300 | 26.9 | 126.8 | 26.9 | 256.1 | 26.9 | 121.5
26.905 | 16280 | 26.905 | 126.7 | 26.905 | 256.1 | 26.905 | 121.5
26.91 | 16290 | 26.91 | 126.6 | 26.91 | 273.5 | 26.91 | 121.4
26.915 | 16290 | 26.915 | 126.6 | 26.915 | 273.5 | 26.915 | 121.4
26.92 | 16280 | 26.92 | 126.6 | 26.92 | 273.5 | 26.92 | 121.5
26.925 | 16290 | 26.925 | 126.7 | 26.925 | 264.8 | 26.925 | 121.6
26.93 | 16280 | 26.93 | 126.7 | 26.93 | 273.5 | 26.93 | 121.6
26.935 | 16290 | 26.935 | 126.7 | 26.935 | 282.1 | 26.935 | 121.6
26.94 | 16280 | 26.94 | 126.6 | 26.94 | 264.8 | 26.94 | 121.4
26.945 | 16270 | 26.945 | 126.6 | 26.945 | 282.1 | 26.945 | 121.4
26.95 | 16290 | 26.95 | 126.6 | 26.95 | 264.8 | 26.95 | 121.4
26.955 | 16290 | 26.955 | 126.8 | 26.955 | 282.1 | 26.955 | 121.5
26.96 | 16280 | 26.96 | 126.7 | 26.96 | 264.8 | 26.96 | 121.5
26.965 | 16270 | 26.965 | 126.7 | 26.965 | 247.5 | 26.965 | 121.5
26.97 | 16270 | 26.97 | 126.5 | 26.97 | 264.8 | 26.97 | 121.4
26.975 | 16270 | 26.975 | 126.6 | 26.975 | 264.8 | 26.975 | 121.4
26.98 | 16290 | 26.98 | 126.6 | 26.98 | 264.8 | 26.98 | 121.4
26.985 | 16270 | 26.985 | 126.7 | 26.985 | 264.8 | 26.985 | 121.4
26.99 | 16280 | 26.99 | 126.7 | 26.99 | 264.8 | 26.99 | 121.3
26.995 | 16270 | 26.995 | 126.7 | 26.995 | 247.5 | 26.995 | 121.4
27 | 16280 | 27 | 126.6 | 27 | 247.5 | 27 | 121.2
27.005 | 16280 | 27.005 | 126.5 | 27.005 | 273.5 | 27.005 | 121.3
27.01 | 16340 | 27.01 | 126.7 | 27.01 | 273.5 | 27.01 | 121.4
27.015 | 16280 | 27.015 | 126.7 | 27.015 | 282.1 | 27.015 | 121.4
27.02 | 16270 | 27.02 | 126.7 | 27.02 | 264.8 | 27.02 | 121.4
27.025 | 16280 | 27.025 | 126.6 | 27.025 | 273.5 | 27.025 | 121.2
27.03 | 16280 | 27.03 | 126.6 | 27.03 | 264.8 | 27.03 | 121.3
27.035 | 16290 | 27.035 | 126.6 | 27.035 | 273.5 | 27.035 | 121.2
27.04 | 16290 | 27.04 | 126.8 | 27.04 | 273.5 | 27.04 | 121.5
27.045 | 16280 | 27.045 | 126.7 | 27.045 | 256.1 | 27.045 | 121.3
27.05 | 16290 | 27.05 | 126.7 | 27.05 | 256.1 | 27.05 | 121.3
27.055 | 16290 | 27.055 | 126.6 | 27.055 | 264.8 | 27.055 | 121.3
27.06 | 16290 | 27.06 | 126.6 | 27.06 | 282.1 | 27.06 | 121.3
27.065 | 16270 | 27.065 | 126.6 | 27.065 | 256.1 | 27.065 | 121.3
27.07 | 16280 | 27.07 | 126.7 | 27.07 | 264.8 | 27.07 | 121.4
27.075 | 16290 | 27.075 | 126.8 | 27.075 | 273.5 | 27.075 | 121.4
27.08 | 16270 | 27.08 | 126.7 | 27.08 | 282.1 | 27.08 | 121.4
27.085 | 16290 | 27.085 | 126.6 | 27.085 | 282.1 | 27.085 | 121.3
27.09 | 16280 | 27.09 | 126.6 | 27.09 | 282.1 | 27.09 | 121.3
27.095 | 16270 | 27.095 | 126.6 | 27.095 | 256.1 | 27.095 | 121.2
27.1 | 16290 | 27.1 | 126.7 | 27.1 | 273.5 | 27.1 | 121.4
27.105 | 16280 | 27.105 | 126.7 | 27.105 | 264.8 | 27.105 | 121.3
27.11 | 16290 | 27.11 | 126.7 | 27.11 | 264.8 | 27.11 | 121.4
27.115 | 16270 | 27.115 | 126.6 | 27.115 | 264.8 | 27.115 | 121.3
27.12 | 16290 | 27.12 | 126.6 | 27.12 | 256.1 | 27.12 | 121.3
27.125 | 16280 | 27.125 | 126.6 | 27.125 | 273.5 | 27.125 | 121.3
27.13 | 16270 | 27.13 | 126.7 | 27.13 | 256.1 | 27.13 | 121.4
27.135 | 16290 | 27.135 | 126.6 | 27.135 | 273.5 | 27.135 | 121.4
27.14 | 16280 | 27.14 | 126.7 | 27.14 | 264.8 | 27.14 | 121.4
27.145 | 16270 | 27.145 | 126.6 | 27.145 | 256.1 | 27.145 | 121.3
27.15 | 16260 | 27.15 | 126.5 | 27.15 | 273.5 | 27.15 | 121.3
27.155 | 16270 | 27.155 | 126.6 | 27.155 | 264.8 | 27.155 | 121.3
27.16 | 16250 | 27.16 | 126.7 | 27.16 | 273.5 | 27.16 | 121.4
27.165 | 16280 | 27.165 | 126.7 | 27.165 | 273.5 | 27.165 | 121.4
27.17 | 16250 | 27.17 | 126.7 | 27.17 | 247.5 | 27.17 | 121.4
27.175 | 16270 | 27.175 | 126.7 | 27.175 | 273.5 | 27.175 | 121.3
27.18 | 16260 | 27.18 | 126.6 | 27.18 | 273.5 | 27.18 | 121.3
27.185 | 16290 | 27.185 | 126.6 | 27.185 | 264.8 | 27.185 | 121.3
27.19 | 16260 | 27.19 | 126.7 | 27.19 | 264.8 | 27.19 | 121.4
27.195 | 16270 | 27.195 | 126.8 | 27.195 | 273.5 | 27.195 | 121.3
27.2 | 16280 | 27.2 | 126.7 | 27.2 | 273.5 | 27.2 | 121.4
27.205 | 16250 | 27.205 | 126.6 | 27.205 | 264.8 | 27.205 | 121.3
27.21 | 16270 | 27.21 | 126.6 | 27.21 | 256.1 | 27.21 | 121.3
27.215 | 16260 | 27.215 | 126.6 | 27.215 | 273.5 | 27.215 | 121.3
27.22 | 16250 | 27.22 | 126.7 | 27.22 | 247.5 | 27.22 | 121.4
27.225 | 16260 | 27.225 | 126.7 | 27.225 | 256.1 | 27.225 | 121.3
27.23 | 16250 | 27.23 | 126.6 | 27.23 | 264.8 | 27.23 | 121.5
27.235 | 16280 | 27.235 | 126.6 | 27.235 | 247.5 | 27.235 | 121.3
27.24 | 16250 | 27.24 | 126.6 | 27.24 | 273.5 | 27.24 | 121.3
27.245 | 16240 | 27.245 | 126.7 | 27.245 | 264.8 | 27.245 | 121.4
27.25 | 16250 | 27.25 | 126.6 | 27.25 | 282.1 | 27.25 | 121.4
27.255 | 16270 | 27.255 | 126.8 | 27.255 | 273.5 | 27.255 | 121.4
27.26 | 16240 | 27.26 | 126.6 | 27.26 | 273.5 | 27.26 | 121.3
27.265 | 16250 | 27.265 | 126.6 | 27.265 | 273.5 | 27.265 | 121.3
27.27 | 16260 | 27.27 | 126.6 | 27.27 | 264.8 | 27.27 | 121.3
27.275 | 16250 | 27.275 | 126.8 | 27.275 | 273.5 | 27.275 | 121.4
27.28 | 16230 | 27.28 | 126.7 | 27.28 | 264.8 | 27.28 | 121.4
27.285 | 16250 | 27.285 | 126.7 | 27.285 | 264.8 | 27.285 | 121.3
27.29 | 16250 | 27.29 | 126.6 | 27.29 | 264.8 | 27.29 | 121.2
27.295 | 16240 | 27.295 | 126.6 | 27.295 | 264.8 | 27.295 | 121.3
27.3 | 16230 | 27.3 | 126.5 | 27.3 | 256.1 | 27.3 | 121.3
27.305 | 16230 | 27.305 | 126.7 | 27.305 | 282.1 | 27.305 | 121.3
27.31 | 16240 | 27.31 | 126.7 | 27.31 | 256.1 | 27.31 | 121.3
27.315 | 16230 | 27.315 | 126.8 | 27.315 | 264.8 | 27.315 | 121.3
27.32 | 16230 | 27.32 | 126.6 | 27.32 | 256.1 | 27.32 | 121.3
27.325 | 16220 | 27.325 | 126.6 | 27.325 | 256.1 | 27.325 | 121.3
27.33 | 16220 | 27.33 | 126.5 | 27.33 | 273.5 | 27.33 | 121.3
27.335 | 16250 | 27.335 | 126.7 | 27.335 | 256.1 | 27.335 | 121.4
27.34 | 16220 | 27.34 | 126.7 | 27.34 | 282.1 | 27.34 | 121.5
27.345 | 16230 | 27.345 | 126.7 | 27.345 | 273.5 | 27.345 | 121.4
27.35 | 16230 | 27.35 | 126.5 | 27.35 | 247.5 | 27.35 | 121.3
27.355 | 16220 | 27.355 | 126.6 | 27.355 | 264.8 | 27.355 | 121.3
27.36 | 16230 | 27.36 | 126.6 | 27.36 | 264.8 | 27.36 | 121.3
27.365 | 16220 | 27.365 | 126.7 | 27.365 | 264.8 | 27.365 | 121.4
27.37 | 16220 | 27.37 | 126.7 | 27.37 | 264.8 | 27.37 | 121.4
27.375 | 16220 | 27.375 | 126.7 | 27.375 | 282.1 | 27.375 | 121.4
27.38 | 16240 | 27.38 | 126.6 | 27.38 | 264.8 | 27.38 | 121.3
27.385 | 16220 | 27.385 | 126.6 | 27.385 | 264.8 | 27.385 | 121.4
27.39 | 16220 | 27.39 | 126.6 | 27.39 | 264.8 | 27.39 | 121.3
27.395 | 16220 | 27.395 | 126.7 | 27.395 | 264.8 | 27.395 | 121.4
27.4 | 16220 | 27.4 | 126.7 | 27.4 | 256.1 | 27.4 | 121.3
27.405 | 16220 | 27.405 | 126.7 | 27.405 | 247.5 | 27.405 | 121.4
27.41 | 16220 | 27.41 | 126.7 | 27.41 | 273.5 | 27.41 | 121.3
27.415 | 16220 | 27.415 | 126.7 | 27.415 | 264.8 | 27.415 | 121.3
27.42 | 16210 | 27.42 | 126.8 | 27.42 | 264.8 | 27.42 | 121.3
27.425 | 16210 | 27.425 | 126.7 | 27.425 | 273.5 | 27.425 | 121.2
27.43 | 16190 | 27.43 | 126.7 | 27.43 | 247.5 | 27.43 | 121.2
27.435 | 16210 | 27.435 | 126.6 | 27.435 | 256.1 | 27.435 | 121.4
27.44 | 16200 | 27.44 | 126.6 | 27.44 | 256.1 | 27.44 | 121.1
27.445 | 16200 | 27.445 | 126.6 | 27.445 | 247.5 | 27.445 | 121.1
27.45 | 16210 | 27.45 | 126.7 | 27.45 | 264.8 | 27.45 | 121.1
27.455 | 16210 | 27.455 | 126.8 | 27.455 | 247.5 | 27.455 | 121.2
27.46 | 16190 | 27.46 | 126.7 | 27.46 | 264.8 | 27.46 | 121.3
27.465 | 16200 | 27.465 | 126.7 | 27.465 | 256.1 | 27.465 | 121.2
27.47 | 16200 | 27.47 | 126.6 | 27.47 | 264.8 | 27.47 | 121.2
27.475 | 16170 | 27.475 | 126.6 | 27.475 | 247.5 | 27.475 | 121.1
27.48 | 16190 | 27.48 | 126.7 | 27.48 | 247.5 | 27.48 | 121.3
27.485 | 16190 | 27.485 | 126.7 | 27.485 | 273.5 | 27.485 | 121.3
27.49 | 16180 | 27.49 | 126.7 | 27.49 | 247.5 | 27.49 | 121.3
27.495 | 16180 | 27.495 | 126.7 | 27.495 | 273.5 | 27.495 | 121.2
27.5 | 16200 | 27.5 | 126.6 | 27.5 | 264.8 | 27.5 | 121.2
27.505 | 16170 | 27.505 | 126.6 | 27.505 | 247.5 | 27.505 | 121.2
27.51 | 16160 | 27.51 | 126.7 | 27.51 | 273.5 | 27.51 | 121.3
27.515 | 16170 | 27.515 | 126.7 | 27.515 | 238.8 | 27.515 | 121.3
27.52 | 16190 | 27.52 | 126.7 | 27.52 | 256.1 | 27.52 | 121.2
27.525 | 16170 | 27.525 | 126.6 | 27.525 | 264.8 | 27.525 | 121.1
27.53 | 16160 | 27.53 | 126.5 | 27.53 | 256.1 | 27.53 | 121.2
27.535 | 16200 | 27.535 | 126.6 | 27.535 | 264.8 | 27.535 | 121.1
27.54 | 16170 | 27.54 | 126.6 | 27.54 | 247.5 | 27.54 | 121.2
27.545 | 16170 | 27.545 | 126.7 | 27.545 | 273.5 | 27.545 | 121.3
27.55 | 16170 | 27.55 | 126.7 | 27.55 | 256.1 | 27.55 | 121.2
27.555 | 16170 | 27.555 | 126.6 | 27.555 | 264.8 | 27.555 | 121.3
27.56 | 16160 | 27.56 | 126.8 | 27.56 | 264.8 | 27.56 | 121.2
27.565 | 16160 | 27.565 | 126.6 | 27.565 | 256.1 | 27.565 | 121.3
27.57 | 16160 | 27.57 | 126.8 | 27.57 | 264.8 | 27.57 | 121.4
27.575 | 16170 | 27.575 | 126.8 | 27.575 | 264.8 | 27.575 | 121.4
27.58 | 16160 | 27.58 | 126.8 | 27.58 | 264.8 | 27.58 | 121.4
27.585 | 16160 | 27.585 | 126.7 | 27.585 | 264.8 | 27.585 | 121.3
27.59 | 16160 | 27.59 | 126.7 | 27.59 | 273.5 | 27.59 | 121.3
27.595 | 16150 | 27.595 | 126.8 | 27.595 | 247.5 | 27.595 | 121.3
27.6 | 16160 | 27.6 | 126.9 | 27.6 | 264.8 | 27.6 | 121.4
27.605 | 16160 | 27.605 | 126.9 | 27.605 | 412 | 27.605 | 121.4
27.61 | 16170 | 27.61 | 126.9 | 27.61 | 429.3 | 27.61 | 121.4
27.615 | 16150 | 27.615 | 126.7 | 27.615 | 420.6 | 27.615 | 121.3
27.62 | 16150 | 27.62 | 126.7 | 27.62 | 256.1 | 27.62 | 121.3
27.625 | 16160 | 27.625 | 126.8 | 27.625 | 256.1 | 27.625 | 121.3
27.63 | 16150 | 27.63 | 126.8 | 27.63 | 264.8 | 27.63 | 121.4
27.635 | 16140 | 27.635 | 126.8 | 27.635 | 273.5 | 27.635 | 121.4
27.64 | 16140 | 27.64 | 126.7 | 27.64 | 247.5 | 27.64 | 121.4
27.645 | 16140 | 27.645 | 126.8 | 27.645 | 264.8 | 27.645 | 121.3
27.65 | 16160 | 27.65 | 126.8 | 27.65 | 256.1 | 27.65 | 121.3
27.655 | 16140 | 27.655 | 126.8 | 27.655 | 256.1 | 27.655 | 121.3
27.66 | 16140 | 27.66 | 126.9 | 27.66 | 264.8 | 27.66 | 121.3
27.665 | 16160 | 27.665 | 126.8 | 27.665 | 264.8 | 27.665 | 121.3
27.67 | 16140 | 27.67 | 126.7 | 27.67 | 264.8 | 27.67 | 121.4
27.675 | 16160 | 27.675 | 126.8 | 27.675 | 264.8 | 27.675 | 121.3
27.68 | 16140 | 27.68 | 126.7 | 27.68 | 264.8 | 27.68 | 121.4
27.685 | 16160 | 27.685 | 126.9 | 27.685 | 256.1 | 27.685 | 121.3
27.69 | 16130 | 27.69 | 126.8 | 27.69 | 256.1 | 27.69 | 121.4
27.695 | 16150 | 27.695 | 126.9 | 27.695 | 264.8 | 27.695 | 121.3
27.7 | 16140 | 27.7 | 126.7 | 27.7 | 256.1 | 27.7 | 121.3
27.705 | 16120 | 27.705 | 126.8 | 27.705 | 264.8 | 27.705 | 121.3
27.71 | 16130 | 27.71 | 126.8 | 27.71 | 273.5 | 27.71 | 121.3
27.715 | 16150 | 27.715 | 126.8 | 27.715 | 247.5 | 27.715 | 121.4
27.72 | 16130 | 27.72 | 126.9 | 27.72 | 264.8 | 27.72 | 121.4
27.725 | 16150 | 27.725 | 126.8 | 27.725 | 256.1 | 27.725 | 121.4
27.73 | 16140 | 27.73 | 126.8 | 27.73 | 264.8 | 27.73 | 121.3
27.735 | 16150 | 27.735 | 126.8 | 27.735 | 264.8 | 27.735 | 121.3
27.74 | 16130 | 27.74 | 126.8 | 27.74 | 264.8 | 27.74 | 121.2
27.745 | 16110 | 27.745 | 126.9 | 27.745 | 256.1 | 27.745 | 121.4
27.75 | 16120 | 27.75 | 126.8 | 27.75 | 264.8 | 27.75 | 121.4
27.755 | 16110 | 27.755 | 126.8 | 27.755 | 247.5 | 27.755 | 121.4
27.76 | 16110 | 27.76 | 126.8 | 27.76 | 256.1 | 27.76 | 121.3
27.765 | 16120 | 27.765 | 126.7 | 27.765 | 256.1 | 27.765 | 121.3
27.77 | 16130 | 27.77 | 126.8 | 27.77 | 256.1 | 27.77 | 121.2
27.775 | 16120 | 27.775 | 126.8 | 27.775 | 282.1 | 27.775 | 121.4
27.78 | 16100 | 27.78 | 126.8 | 27.78 | 256.1 | 27.78 | 121.3
27.785 | 16130 | 27.785 | 126.8 | 27.785 | 256.1 | 27.785 | 121.4
27.79 | 16130 | 27.79 | 126.7 | 27.79 | 256.1 | 27.79 | 121.3
27.795 | 16110 | 27.795 | 126.8 | 27.795 | 273.5 | 27.795 | 121.3
27.8 | 16130 | 27.8 | 126.7 | 27.8 | 247.5 | 27.8 | 121.3
27.805 | 16100 | 27.805 | 126.9 | 27.805 | 256.1 | 27.805 | 121.4
27.81 | 16110 | 27.81 | 126.8 | 27.81 | 264.8 | 27.81 | 121.4
27.815 | 16120 | 27.815 | 126.8 | 27.815 | 247.5 | 27.815 | 121.3
27.82 | 16100 | 27.82 | 126.7 | 27.82 | 264.8 | 27.82 | 121.3
27.825 | 16120 | 27.825 | 126.8 | 27.825 | 264.8 | 27.825 | 121.3
27.83 | 16110 | 27.83 | 126.8 | 27.83 | 273.5 | 27.83 | 121.3
27.835 | 16110 | 27.835 | 126.9 | 27.835 | 264.8 | 27.835 | 121.4
27.84 | 16110 | 27.84 | 126.9 | 27.84 | 238.8 | 27.84 | 121.3
27.845 | 16100 | 27.845 | 126.8 | 27.845 | 247.5 | 27.845 | 121.4
27.85 | 16110 | 27.85 | 126.8 | 27.85 | 256.1 | 27.85 | 121.2
27.855 | 16100 | 27.855 | 126.7 | 27.855 | 264.8 | 27.855 | 121.3
27.86 | 16110 | 27.86 | 127 | 27.86 | 264.8 | 27.86 | 121.3
27.865 | 16110 | 27.865 | 126.8 | 27.865 | 247.5 | 27.865 | 121.4
27.87 | 16100 | 27.87 | 126.9 | 27.87 | 238.8 | 27.87 | 121.4
27.875 | 16100 | 27.875 | 126.8 | 27.875 | 256.1 | 27.875 | 121.4
27.88 | 16100 | 27.88 | 126.7 | 27.88 | 264.8 | 27.88 | 121.3
27.885 | 16090 | 27.885 | 126.7 | 27.885 | 256.1 | 27.885 | 121.3
27.89 | 16100 | 27.89 | 126.9 | 27.89 | 256.1 | 27.89 | 121.2
27.895 | 16090 | 27.895 | 126.9 | 27.895 | 256.1 | 27.895 | 121.3
27.9 | 16090 | 27.9 | 126.8 | 27.9 | 273.5 | 27.9 | 121.3
27.905 | 16100 | 27.905 | 126.8 | 27.905 | 264.8 | 27.905 | 121.4
27.91 | 16100 | 27.91 | 126.7 | 27.91 | 273.5 | 27.91 | 121.3
27.915 | 16090 | 27.915 | 126.7 | 27.915 | 247.5 | 27.915 | 121.3
27.92 | 16100 | 27.92 | 126.8 | 27.92 | 256.1 | 27.92 | 121.4
27.925 | 16090 | 27.925 | 126.9 | 27.925 | 247.5 | 27.925 | 121.4
27.93 | 16100 | 27.93 | 126.9 | 27.93 | 264.8 | 27.93 | 121.4
27.935 | 16090 | 27.935 | 126.8 | 27.935 | 256.1 | 27.935 | 121.3
27.94 | 16110 | 27.94 | 126.8 | 27.94 | 247.5 | 27.94 | 121.1
27.945 | 16090 | 27.945 | 126.7 | 27.945 | 264.8 | 27.945 | 121.1
27.95 | 16100 | 27.95 | 126.8 | 27.95 | 282.1 | 27.95 | 121.3
27.955 | 16090 | 27.955 | 126.8 | 27.955 | 256.1 | 27.955 | 121.3
27.96 | 16080 | 27.96 | 126.8 | 27.96 | 264.8 | 27.96 | 121.2
27.965 | 16100 | 27.965 | 126.8 | 27.965 | 264.8 | 27.965 | 121.1
27.97 | 16090 | 27.97 | 126.7 | 27.97 | 264.8 | 27.97 | 121.1
27.975 | 16090 | 27.975 | 126.7 | 27.975 | 256.1 | 27.975 | 121.1
27.98 | 16090 | 27.98 | 126.9 | 27.98 | 256.1 | 27.98 | 121.3
27.985 | 16080 | 27.985 | 126.8 | 27.985 | 264.8 | 27.985 | 121.2
27.99 | 16090 | 27.99 | 126.8 | 27.99 | 273.5 | 27.99 | 121.3
27.995 | 16090 | 27.995 | 126.7 | 27.995 | 256.1 | 27.995 | 121.1
28 | 16090 | 28 | 126.7 | 28 | 256.1 | 28 | 121.1
28.005 | 16100 | 28.005 | 126.7 | 28.005 | 247.5 | 28.005 | 121.1
28.01 | 16090 | 28.01 | 126.8 | 28.01 | 247.5 | 28.01 | 121.2
28.015 | 16090 | 28.015 | 126.9 | 28.015 | 282.1 | 28.015 | 121.5
28.02 | 16090 | 28.02 | 126.9 | 28.02 | 256.1 | 28.02 | 121.3
28.025 | 16090 | 28.025 | 126.8 | 28.025 | 256.1 | 28.025 | 121.1
28.03 | 16090 | 28.03 | 126.7 | 28.03 | 264.8 | 28.03 | 121.2
28.035 | 16090 | 28.035 | 126.7 | 28.035 | 264.8 | 28.035 | 121.1
28.04 | 16100 | 28.04 | 126.8 | 28.04 | 247.5 | 28.04 | 121.2
28.045 | 16090 | 28.045 | 126.8 | 28.045 | 273.5 | 28.045 | 121.3
28.05 | 16080 | 28.05 | 126.8 | 28.05 | 264.8 | 28.05 | 121.2
28.055 | 16090 | 28.055 | 126.7 | 28.055 | 238.8 | 28.055 | 121.1
28.06 | 16090 | 28.06 | 126.7 | 28.06 | 273.5 | 28.06 | 121.2
28.065 | 16070 | 28.065 | 126.7 | 28.065 | 264.8 | 28.065 | 121.2
28.07 | 16080 | 28.07 | 126.8 | 28.07 | 256.1 | 28.07 | 121.2
28.075 | 16080 | 28.075 | 126.8 | 28.075 | 264.8 | 28.075 | 121.2
28.08 | 16090 | 28.08 | 126.9 | 28.08 | 264.8 | 28.08 | 121.3
28.085 | 16090 | 28.085 | 126.7 | 28.085 | 247.5 | 28.085 | 121.2
28.09 | 16070 | 28.09 | 126.7 | 28.09 | 256.1 | 28.09 | 121.2
28.095 | 16070 | 28.095 | 126.8 | 28.095 | 264.8 | 28.095 | 121.2
28.1 | 16090 | 28.1 | 126.9 | 28.1 | 256.1 | 28.1 | 121.3
28.105 | 16080 | 28.105 | 126.8 | 28.105 | 264.8 | 28.105 | 121.3
28.11 | 16070 | 28.11 | 126.8 | 28.11 | 273.5 | 28.11 | 121.3
28.115 | 16090 | 28.115 | 126.7 | 28.115 | 256.1 | 28.115 | 121.1
28.12 | 16080 | 28.12 | 126.7 | 28.12 | 247.5 | 28.12 | 121.1
28.125 | 16070 | 28.125 | 126.8 | 28.125 | 273.5 | 28.125 | 121.2
28.13 | 16080 | 28.13 | 126.8 | 28.13 | 247.5 | 28.13 | 121.2
28.135 | 16090 | 28.135 | 126.8 | 28.135 | 264.8 | 28.135 | 121.3
28.14 | 16080 | 28.14 | 126.7 | 28.14 | 264.8 | 28.14 | 121.2
28.145 | 16060 | 28.145 | 126.7 | 28.145 | 273.5 | 28.145 | 121.2
28.15 | 16090 | 28.15 | 126.7 | 28.15 | 273.5 | 28.15 | 121.2
28.155 | 16070 | 28.155 | 126.8 | 28.155 | 256.1 | 28.155 | 121.3
28.16 | 16060 | 28.16 | 126.9 | 28.16 | 273.5 | 28.16 | 121.3
28.165 | 16090 | 28.165 | 126.8 | 28.165 | 247.5 | 28.165 | 121.2
28.17 | 16070 | 28.17 | 126.8 | 28.17 | 264.8 | 28.17 | 121.2
28.175 | 16070 | 28.175 | 126.8 | 28.175 | 264.8 | 28.175 | 121.2
28.18 | 16080 | 28.18 | 126.7 | 28.18 | 273.5 | 28.18 | 121.1
28.185 | 16090 | 28.185 | 126.8 | 28.185 | 256.1 | 28.185 | 121.2
28.19 | 16070 | 28.19 | 126.9 | 28.19 | 264.8 | 28.19 | 121.3
28.195 | 16080 | 28.195 | 126.9 | 28.195 | 264.8 | 28.195 | 121.3
28.2 | 16080 | 28.2 | 126.7 | 28.2 | 256.1 | 28.2 | 121.1
28.205 | 16070 | 28.205 | 126.8 | 28.205 | 238.8 | 28.205 | 121.1
28.21 | 16090 | 28.21 | 126.7 | 28.21 | 273.5 | 28.21 | 121.2
28.215 | 16080 | 28.215 | 126.8 | 28.215 | 256.1 | 28.215 | 121.2
28.22 | 16050 | 28.22 | 126.8 | 28.22 | 264.8 | 28.22 | 121.4
28.225 | 16090 | 28.225 | 126.8 | 28.225 | 264.8 | 28.225 | 121.4
28.23 | 16070 | 28.23 | 126.8 | 28.23 | 238.8 | 28.23 | 121.3
28.235 | 16080 | 28.235 | 126.8 | 28.235 | 273.5 | 28.235 | 121.3
28.24 | 16070 | 28.24 | 126.7 | 28.24 | 256.1 | 28.24 | 121.3
28.245 | 16080 | 28.245 | 126.8 | 28.245 | 264.8 | 28.245 | 121.5
28.25 | 16060 | 28.25 | 126.8 | 28.25 | 264.8 | 28.25 | 121.4
28.255 | 16070 | 28.255 | 126.8 | 28.255 | 264.8 | 28.255 | 121.4
28.26 | 16080 | 28.26 | 126.8 | 28.26 | 264.8 | 28.26 | 121.3
28.265 | 16070 | 28.265 | 126.7 | 28.265 | 256.1 | 28.265 | 121.2
28.27 | 16060 | 28.27 | 126.8 | 28.27 | 247.5 | 28.27 | 121.3
28.275 | 16070 | 28.275 | 126.8 | 28.275 | 256.1 | 28.275 | 121.4
28.28 | 16070 | 28.28 | 126.8 | 28.28 | 256.1 | 28.28 | 121.4
28.285 | 16060 | 28.285 | 126.8 | 28.285 | 264.8 | 28.285 | 121.4
28.29 | 16070 | 28.29 | 126.8 | 28.29 | 256.1 | 28.29 | 121.3
28.295 | 16070 | 28.295 | 126.8 | 28.295 | 256.1 | 28.295 | 121.3
28.3 | 16070 | 28.3 | 126.8 | 28.3 | 273.5 | 28.3 | 121.3
28.305 | 16050 | 28.305 | 126.8 | 28.305 | 256.1 | 28.305 | 121.4
28.31 | 16050 | 28.31 | 126.8 | 28.31 | 273.5 | 28.31 | 121.4
28.315 | 16060 | 28.315 | 127.1 | 28.315 | 264.8 | 28.315 | 121.3
28.32 | 16060 | 28.32 | 126.7 | 28.32 | 256.1 | 28.32 | 121.3
28.325 | 16060 | 28.325 | 126.7 | 28.325 | 264.8 | 28.325 | 121.3
28.33 | 16050 | 28.33 | 126.8 | 28.33 | 256.1 | 28.33 | 121.3
28.335 | 16060 | 28.335 | 126.8 | 28.335 | 247.5 | 28.335 | 121.4
28.34 | 16050 | 28.34 | 126.8 | 28.34 | 256.1 | 28.34 | 121.4
28.345 | 16070 | 28.345 | 126.7 | 28.345 | 264.8 | 28.345 | 121.4
28.35 | 16060 | 28.35 | 126.7 | 28.35 | 256.1 | 28.35 | 121.3
28.355 | 16040 | 28.355 | 126.8 | 28.355 | 247.5 | 28.355 | 121.3
28.36 | 16060 | 28.36 | 126.9 | 28.36 | 264.8 | 28.36 | 121.3
28.365 | 16070 | 28.365 | 126.8 | 28.365 | 256.1 | 28.365 | 121.4
28.37 | 16060 | 28.37 | 126.9 | 28.37 | 264.8 | 28.37 | 121.4
28.375 | 16060 | 28.375 | 126.7 | 28.375 | 264.8 | 28.375 | 121.4
28.38 | 16060 | 28.38 | 126.8 | 28.38 | 247.5 | 28.38 | 121.2
28.385 | 16060 | 28.385 | 126.8 | 28.385 | 256.1 | 28.385 | 121.3
28.39 | 16040 | 28.39 | 126.8 | 28.39 | 264.8 | 28.39 | 121.3
28.395 | 16050 | 28.395 | 126.9 | 28.395 | 256.1 | 28.395 | 121.4
28.4 | 16060 | 28.4 | 126.9 | 28.4 | 264.8 | 28.4 | 121.4
28.405 | 16050 | 28.405 | 126.8 | 28.405 | 256.1 | 28.405 | 121.3
28.41 | 16040 | 28.41 | 126.7 | 28.41 | 264.8 | 28.41 | 121.3
28.415 | 16050 | 28.415 | 126.8 | 28.415 | 273.5 | 28.415 | 121.3
28.42 | 16040 | 28.42 | 126.8 | 28.42 | 247.5 | 28.42 | 121.3
28.425 | 16040 | 28.425 | 126.8 | 28.425 | 264.8 | 28.425 | 121.4
28.43 | 16050 | 28.43 | 126.9 | 28.43 | 264.8 | 28.43 | 121.4
28.435 | 16050 | 28.435 | 126.7 | 28.435 | 273.5 | 28.435 | 121.3
28.44 | 16040 | 28.44 | 126.8 | 28.44 | 273.5 | 28.44 | 121.2
28.445 | 16040 | 28.445 | 126.8 | 28.445 | 247.5 | 28.445 | 121.3
28.45 | 16060 | 28.45 | 126.9 | 28.45 | 238.8 | 28.45 | 121.4
28.455 | 16020 | 28.455 | 126.8 | 28.455 | 273.5 | 28.455 | 121.4
28.46 | 16050 | 28.46 | 126.8 | 28.46 | 264.8 | 28.46 | 121.4
28.465 | 16050 | 28.465 | 126.8 | 28.465 | 264.8 | 28.465 | 121.1
28.47 | 16030 | 28.47 | 126.8 | 28.47 | 256.1 | 28.47 | 121.2
28.475 | 16040 | 28.475 | 126.7 | 28.475 | 282.1 | 28.475 | 121.2
28.48 | 16040 | 28.48 | 126.9 | 28.48 | 247.5 | 28.48 | 121.3
28.485 | 16040 | 28.485 | 126.9 | 28.485 | 247.5 | 28.485 | 121.3
28.49 | 16040 | 28.49 | 126.8 | 28.49 | 264.8 | 28.49 | 121.3
28.495 | 16050 | 28.495 | 126.8 | 28.495 | 264.8 | 28.495 | 121.1
28.5 | 16050 | 28.5 | 126.8 | 28.5 | 273.5 | 28.5 | 121.1
28.505 | 16030 | 28.505 | 126.8 | 28.505 | 247.5 | 28.505 | 121.1
28.51 | 16040 | 28.51 | 126.8 | 28.51 | 264.8 | 28.51 | 121.3
28.515 | 16060 | 28.515 | 126.9 | 28.515 | 273.5 | 28.515 | 121.3
28.52 | 16030 | 28.52 | 126.8 | 28.52 | 247.5 | 28.52 | 121.3
28.525 | 16030 | 28.525 | 126.7 | 28.525 | 282.1 | 28.525 | 121.2
28.53 | 16040 | 28.53 | 126.7 | 28.53 | 247.5 | 28.53 | 121.2
28.535 | 16020 | 28.535 | 126.9 | 28.535 | 264.8 | 28.535 | 121.1
28.54 | 16030 | 28.54 | 126.8 | 28.54 | 247.5 | 28.54 | 121.2
28.545 | 16030 | 28.545 | 126.8 | 28.545 | 264.8 | 28.545 | 121.3
28.55 | 16040 | 28.55 | 126.8 | 28.55 | 273.5 | 28.55 | 121.3
28.555 | 16030 | 28.555 | 126.7 | 28.555 | 256.1 | 28.555 | 121.1
28.56 | 16040 | 28.56 | 126.7 | 28.56 | 282.1 | 28.56 | 121.1
28.565 | 16040 | 28.565 | 126.8 | 28.565 | 256.1 | 28.565 | 121.2
28.57 | 16020 | 28.57 | 126.8 | 28.57 | 264.8 | 28.57 | 121.3
28.575 | 16030 | 28.575 | 126.8 | 28.575 | 256.1 | 28.575 | 121.3
28.58 | 16020 | 28.58 | 126.7 | 28.58 | 273.5 | 28.58 | 121.3
28.585 | 16040 | 28.585 | 126.8 | 28.585 | 264.8 | 28.585 | 121.2
28.59 | 16030 | 28.59 | 126.8 | 28.59 | 256.1 | 28.59 | 121.1
28.595 | 16020 | 28.595 | 126.9 | 28.595 | 256.1 | 28.595 | 121.1
28.6 | 16040 | 28.6 | 126.9 | 28.6 | 247.5 | 28.6 | 121.2
28.605 | 16040 | 28.605 | 127 | 28.605 | 247.5 | 28.605 | 121.2
28.61 | 16030 | 28.61 | 126.9 | 28.61 | 273.5 | 28.61 | 121.3
28.615 | 16030 | 28.615 | 126.9 | 28.615 | 273.5 | 28.615 | 121.2
28.62 | 16030 | 28.62 | 126.9 | 28.62 | 256.1 | 28.62 | 121.1
28.625 | 16030 | 28.625 | 127 | 28.625 | 264.8 | 28.625 | 121.3
28.63 | 16020 | 28.63 | 127 | 28.63 | 273.5 | 28.63 | 121.3
28.635 | 16000 | 28.635 | 126.9 | 28.635 | 264.8 | 28.635 | 121.3
28.64 | 16020 | 28.64 | 126.9 | 28.64 | 264.8 | 28.64 | 121.1
28.645 | 16010 | 28.645 | 126.9 | 28.645 | 256.1 | 28.645 | 121.1
28.65 | 16010 | 28.65 | 126.9 | 28.65 | 273.5 | 28.65 | 121.2
28.655 | 16010 | 28.655 | 126.9 | 28.655 | 264.8 | 28.655 | 121.3
28.66 | 16000 | 28.66 | 127 | 28.66 | 282.1 | 28.66 | 121.3
28.665 | 16010 | 28.665 | 127 | 28.665 | 256.1 | 28.665 | 121.2
28.67 | 16000 | 28.67 | 126.9 | 28.67 | 264.8 | 28.67 | 121.2
28.675 | 15990 | 28.675 | 126.9 | 28.675 | 238.8 | 28.675 | 121.2
28.68 | 16010 | 28.68 | 126.9 | 28.68 | 256.1 | 28.68 | 121.1
28.685 | 15990 | 28.685 | 127 | 28.685 | 264.8 | 28.685 | 121.2
28.69 | 16000 | 28.69 | 127 | 28.69 | 256.1 | 28.69 | 121.3
28.695 | 16010 | 28.695 | 127.1 | 28.695 | 273.5 | 28.695 | 121.2
28.7 | 16000 | 28.7 | 126.8 | 28.7 | 264.8 | 28.7 | 121.1
28.705 | 15980 | 28.705 | 126.9 | 28.705 | 247.5 | 28.705 | 121.1
28.71 | 15970 | 28.71 | 126.8 | 28.71 | 247.5 | 28.71 | 121.2
28.715 | 15990 | 28.715 | 127 | 28.715 | 264.8 | 28.715 | 121.3
28.72 | 15970 | 28.72 | 127 | 28.72 | 264.8 | 28.72 | 121.3
28.725 | 15980 | 28.725 | 127 | 28.725 | 282.1 | 28.725 | 121.3
28.73 | 15990 | 28.73 | 126.9 | 28.73 | 273.5 | 28.73 | 121.2
28.735 | 15960 | 28.735 | 126.9 | 28.735 | 264.8 | 28.735 | 121.2
28.74 | 15970 | 28.74 | 126.9 | 28.74 | 256.1 | 28.74 | 121.1
28.745 | 15970 | 28.745 | 127 | 28.745 | 247.5 | 28.745 | 121.2
28.75 | 15970 | 28.75 | 126.9 | 28.75 | 264.8 | 28.75 | 121.3
28.755 | 15960 | 28.755 | 127.3 | 28.755 | 264.8 | 28.755 | 121.3
28.76 | 15960 | 28.76 | 126.9 | 28.76 | 264.8 | 28.76 | 121.1
28.765 | 15970 | 28.765 | 126.9 | 28.765 | 264.8 | 28.765 | 121.1
28.77 | 15960 | 28.77 | 127.1 | 28.77 | 247.5 | 28.77 | 121.1
28.775 | 15970 | 28.775 | 127 | 28.775 | 273.5 | 28.775 | 121.3
28.78 | 15960 | 28.78 | 127 | 28.78 | 264.8 | 28.78 | 121.3
28.785 | 15960 | 28.785 | 126.9 | 28.785 | 264.8 | 28.785 | 121.2
28.79 | 15970 | 28.79 | 126.9 | 28.79 | 264.8 | 28.79 | 121.1
28.795 | 15960 | 28.795 | 126.9 | 28.795 | 273.5 | 28.795 | 121.2
28.8 | 15960 | 28.8 | 127 | 28.8 | 256.1 | 28.8 | 121.2
28.805 | 15950 | 28.805 | 126.9 | 28.805 | 273.5 | 28.805 | 121.3
28.81 | 15970 | 28.81 | 127 | 28.81 | 264.8 | 28.81 | 121.2
28.815 | 15960 | 28.815 | 126.8 | 28.815 | 264.8 | 28.815 | 121.3
28.82 | 15960 | 28.82 | 126.9 | 28.82 | 256.1 | 28.82 | 121.1
28.825 | 15960 | 28.825 | 127 | 28.825 | 264.8 | 28.825 | 121.1
28.83 | 15940 | 28.83 | 127 | 28.83 | 264.8 | 28.83 | 121.2
28.835 | 15940 | 28.835 | 127 | 28.835 | 247.5 | 28.835 | 121.3
28.84 | 15960 | 28.84 | 127.1 | 28.84 | 264.8 | 28.84 | 121.3
28.845 | 15950 | 28.845 | 126.9 | 28.845 | 264.8 | 28.845 | 121.2
28.85 | 15940 | 28.85 | 126.8 | 28.85 | 273.5 | 28.85 | 121.2
28.855 | 15970 | 28.855 | 126.9 | 28.855 | 264.8 | 28.855 | 121.2
28.86 | 15940 | 28.86 | 127 | 28.86 | 247.5 | 28.86 | 121.3
28.865 | 15940 | 28.865 | 127 | 28.865 | 264.8 | 28.865 | 121.3
28.87 | 15950 | 28.87 | 127 | 28.87 | 247.5 | 28.87 | 121.2
28.875 | 15950 | 28.875 | 126.9 | 28.875 | 273.5 | 28.875 | 121.1
28.88 | 15940 | 28.88 | 126.9 | 28.88 | 273.5 | 28.88 | 121.1
28.885 | 15930 | 28.885 | 126.9 | 28.885 | 264.8 | 28.885 | 121.1
28.89 | 15940 | 28.89 | 127 | 28.89 | 264.8 | 28.89 | 121.2
28.895 | 15940 | 28.895 | 127 | 28.895 | 273.5 | 28.895 | 121.3
28.9 | 15950 | 28.9 | 127 | 28.9 | 264.8 | 28.9 | 121.3
28.905 | 15940 | 28.905 | 126.9 | 28.905 | 264.8 | 28.905 | 121.1
28.91 | 15940 | 28.91 | 126.9 | 28.91 | 256.1 | 28.91 | 121.1
28.915 | 15960 | 28.915 | 127 | 28.915 | 256.1 | 28.915 | 121.1
28.92 | 15940 | 28.92 | 127.1 | 28.92 | 264.8 | 28.92 | 121.2
28.925 | 15920 | 28.925 | 127 | 28.925 | 273.5 | 28.925 | 121.2
28.93 | 15950 | 28.93 | 127 | 28.93 | 264.8 | 28.93 | 121.2
28.935 | 15960 | 28.935 | 126.8 | 28.935 | 264.8 | 28.935 | 121.2
28.94 | 15940 | 28.94 | 126.9 | 28.94 | 256.1 | 28.94 | 121.2
28.945 | 15920 | 28.945 | 126.9 | 28.945 | 264.8 | 28.945 | 121.2
28.95 | 15950 | 28.95 | 126.9 | 28.95 | 273.5 | 28.95 | 121.3
28.955 | 15920 | 28.955 | 127 | 28.955 | 264.8 | 28.955 | 121.3
28.96 | 15940 | 28.96 | 127 | 28.96 | 256.1 | 28.96 | 121.2
28.965 | 15940 | 28.965 | 126.9 | 28.965 | 282.1 | 28.965 | 121.2
28.97 | 15930 | 28.97 | 126.9 | 28.97 | 273.5 | 28.97 | 121.1
28.975 | 15940 | 28.975 | 126.8 | 28.975 | 273.5 | 28.975 | 121.1
28.98 | 15940 | 28.98 | 127 | 28.98 | 273.5 | 28.98 | 121.3
28.985 | 15930 | 28.985 | 127 | 28.985 | 264.8 | 28.985 | 121.3
28.99 | 15920 | 28.99 | 127 | 28.99 | 264.8 | 28.99 | 121.3
28.995 | 15920 | 28.995 | 126.9 | 28.995 | 256.1 | 28.995 | 121.2
29 | 15910 | 29 | 126.9 | 29 | 273.5 | 29 | 121.2
29.005 | 15920 | 29.005 | 127 | 29.005 | 256.1 | 29.005 | 121.1
29.01 | 15910 | 29.01 | 127 | 29.01 | 273.5 | 29.01 | 121.2
29.015 | 15940 | 29.015 | 127 | 29.015 | 264.8 | 29.015 | 121.3
29.02 | 15910 | 29.02 | 126.9 | 29.02 | 256.1 | 29.02 | 121.3
29.025 | 15920 | 29.025 | 126.8 | 29.025 | 273.5 | 29.025 | 121.1
29.03 | 15920 | 29.03 | 126.9 | 29.03 | 256.1 | 29.03 | 121.1
29.035 | 15920 | 29.035 | 126.9 | 29.035 | 264.8 | 29.035 | 121.2
29.04 | 15910 | 29.04 | 127 | 29.04 | 264.8 | 29.04 | 121.3
29.045 | 15910 | 29.045 | 127 | 29.045 | 256.1 | 29.045 | 121.3
29.05 | 15940 | 29.05 | 126.9 | 29.05 | 256.1 | 29.05 | 121.2
29.055 | 15900 | 29.055 | 126.9 | 29.055 | 273.5 | 29.055 | 121.1
29.06 | 15900 | 29.06 | 126.9 | 29.06 | 264.8 | 29.06 | 121.2
29.065 | 15910 | 29.065 | 127 | 29.065 | 256.1 | 29.065 | 121.3
29.07 | 15910 | 29.07 | 127 | 29.07 | 264.8 | 29.07 | 121.2
29.075 | 15920 | 29.075 | 127 | 29.075 | 256.1 | 29.075 | 121.2
29.08 | 15900 | 29.08 | 126.8 | 29.08 | 247.5 | 29.08 | 121.1
29.085 | 15910 | 29.085 | 126.9 | 29.085 | 273.5 | 29.085 | 121.2
29.09 | 15910 | 29.09 | 126.8 | 29.09 | 273.5 | 29.09 | 121.2
29.095 | 15900 | 29.095 | 127 | 29.095 | 264.8 | 29.095 | 121.3
29.1 | 15900 | 29.1 | 127 | 29.1 | 256.1 | 29.1 | 121.3
29.105 | 15880 | 29.105 | 127 | 29.105 | 256.1 | 29.105 | 121.2
29.11 | 15880 | 29.11 | 126.9 | 29.11 | 282.1 | 29.11 | 121.2
29.115 | 15880 | 29.115 | 126.9 | 29.115 | 247.5 | 29.115 | 121.1
29.12 | 15870 | 29.12 | 126.9 | 29.12 | 273.5 | 29.12 | 121.2
29.125 | 15890 | 29.125 | 127 | 29.125 | 264.8 | 29.125 | 121.2
29.13 | 15860 | 29.13 | 127 | 29.13 | 264.8 | 29.13 | 121.3
29.135 | 15870 | 29.135 | 127 | 29.135 | 256.1 | 29.135 | 121.3
29.14 | 15870 | 29.14 | 126.8 | 29.14 | 282.1 | 29.14 | 121.1
29.145 | 15850 | 29.145 | 126.8 | 29.145 | 264.8 | 29.145 | 121.2
29.15 | 15860 | 29.15 | 126.9 | 29.15 | 273.5 | 29.15 | 121.2
29.155 | 15860 | 29.155 | 127 | 29.155 | 256.1 | 29.155 | 121.2
29.16 | 15850 | 29.16 | 127 | 29.16 | 264.8 | 29.16 | 121.3
29.165 | 15860 | 29.165 | 127 | 29.165 | 264.8 | 29.165 | 121.2
29.17 | 15850 | 29.17 | 126.8 | 29.17 | 256.1 | 29.17 | 121.2
29.175 | 15850 | 29.175 | 126.9 | 29.175 | 264.8 | 29.175 | 121.2
29.18 | 15830 | 29.18 | 126.9 | 29.18 | 273.5 | 29.18 | 121.2
29.185 | 15850 | 29.185 | 127 | 29.185 | 264.8 | 29.185 | 121.3
29.19 | 15830 | 29.19 | 127 | 29.19 | 256.1 | 29.19 | 121.3
29.195 | 15840 | 29.195 | 127.1 | 29.195 | 256.1 | 29.195 | 121.3
29.2 | 15840 | 29.2 | 126.9 | 29.2 | 273.5 | 29.2 | 121.2
29.205 | 15830 | 29.205 | 126.9 | 29.205 | 256.1 | 29.205 | 121.2
29.21 | 15820 | 29.21 | 126.8 | 29.21 | 264.8 | 29.21 | 121.2
29.215 | 15840 | 29.215 | 126.9 | 29.215 | 264.8 | 29.215 | 121.3
29.22 | 15820 | 29.22 | 126.9 | 29.22 | 264.8 | 29.22 | 121.3
29.225 | 15830 | 29.225 | 126.9 | 29.225 | 264.8 | 29.225 | 121.3
29.23 | 15820 | 29.23 | 126.8 | 29.23 | 256.1 | 29.23 | 121.2
29.235 | 15820 | 29.235 | 126.9 | 29.235 | 256.1 | 29.235 | 121.2
29.24 | 15840 | 29.24 | 127.1 | 29.24 | 264.8 | 29.24 | 121.2
29.245 | 15820 | 29.245 | 127 | 29.245 | 256.1 | 29.245 | 121.2
29.25 | 15830 | 29.25 | 127 | 29.25 | 264.8 | 29.25 | 121.3
29.255 | 15820 | 29.255 | 126.9 | 29.255 | 264.8 | 29.255 | 121.2
29.26 | 15820 | 29.26 | 126.9 | 29.26 | 256.1 | 29.26 | 121.1
29.265 | 15830 | 29.265 | 126.9 | 29.265 | 247.5 | 29.265 | 121.1
29.27 | 15790 | 29.27 | 126.9 | 29.27 | 256.1 | 29.27 | 121.2
29.275 | 15810 | 29.275 | 127 | 29.275 | 264.8 | 29.275 | 121.3
29.28 | 15800 | 29.28 | 127 | 29.28 | 256.1 | 29.28 | 121.3
29.285 | 15780 | 29.285 | 126.8 | 29.285 | 273.5 | 29.285 | 121.2
29.29 | 15810 | 29.29 | 126.9 | 29.29 | 273.5 | 29.29 | 121.2
29.295 | 15780 | 29.295 | 126.8 | 29.295 | 256.1 | 29.295 | 121.1
29.3 | 15780 | 29.3 | 126.9 | 29.3 | 256.1 | 29.3 | 121.2
29.305 | 15800 | 29.305 | 127 | 29.305 | 256.1 | 29.305 | 121.2
29.31 | 15770 | 29.31 | 127 | 29.31 | 273.5 | 29.31 | 121.3
29.315 | 15800 | 29.315 | 126.9 | 29.315 | 273.5 | 29.315 | 121.2
29.32 | 15790 | 29.32 | 126.9 | 29.32 | 264.8 | 29.32 | 121.2
29.325 | 15780 | 29.325 | 126.9 | 29.325 | 256.1 | 29.325 | 121.1
29.33 | 15770 | 29.33 | 127 | 29.33 | 264.8 | 29.33 | 121.3
29.335 | 15800 | 29.335 | 127.1 | 29.335 | 264.8 | 29.335 | 121.3
29.34 | 15760 | 29.34 | 126.9 | 29.34 | 247.5 | 29.34 | 121.2
29.345 | 15760 | 29.345 | 126.8 | 29.345 | 256.1 | 29.345 | 121.1
29.35 | 15770 | 29.35 | 126.9 | 29.35 | 273.5 | 29.35 | 121.1
29.355 | 15750 | 29.355 | 126.8 | 29.355 | 264.8 | 29.355 | 121.1
29.36 | 15750 | 29.36 | 127 | 29.36 | 256.1 | 29.36 | 121.3
29.365 | 15750 | 29.365 | 127 | 29.365 | 264.8 | 29.365 | 121.2
29.37 | 15770 | 29.37 | 127 | 29.37 | 238.8 | 29.37 | 121.2
29.375 | 15730 | 29.375 | 126.8 | 29.375 | 256.1 | 29.375 | 121.2
29.38 | 15730 | 29.38 | 126.8 | 29.38 | 264.8 | 29.38 | 121.1
29.385 | 15750 | 29.385 | 126.9 | 29.385 | 256.1 | 29.385 | 121
29.39 | 15740 | 29.39 | 127 | 29.39 | 273.5 | 29.39 | 121.3
29.395 | 15730 | 29.395 | 127 | 29.395 | 247.5 | 29.395 | 121.2
29.4 | 15730 | 29.4 | 127 | 29.4 | 247.5 | 29.4 | 121.2
29.405 | 15710 | 29.405 | 126.9 | 29.405 | 264.8 | 29.405 | 121.1
29.41 | 15730 | 29.41 | 126.9 | 29.41 | 273.5 | 29.41 | 121.2
29.415 | 15750 | 29.415 | 126.9 | 29.415 | 256.1 | 29.415 | 121.2
29.42 | 15730 | 29.42 | 127 | 29.42 | 264.8 | 29.42 | 121.2
29.425 | 15710 | 29.425 | 126.9 | 29.425 | 264.8 | 29.425 | 121.3
29.43 | 15710 | 29.43 | 127.1 | 29.43 | 273.5 | 29.43 | 121.3
29.435 | 15710 | 29.435 | 126.9 | 29.435 | 256.1 | 29.435 | 121.1
29.44 | 15710 | 29.44 | 126.9 | 29.44 | 247.5 | 29.44 | 121.1
29.445 | 15700 | 29.445 | 126.9 | 29.445 | 264.8 | 29.445 | 121.1
29.45 | 15710 | 29.45 | 127.1 | 29.45 | 247.5 | 29.45 | 121.3
29.455 | 15690 | 29.455 | 127.1 | 29.455 | 247.5 | 29.455 | 121.2
29.46 | 15700 | 29.46 | 127.2 | 29.46 | 247.5 | 29.46 | 121.2
29.465 | 15690 | 29.465 | 127 | 29.465 | 256.1 | 29.465 | 121.1
29.47 | 15690 | 29.47 | 127 | 29.47 | 247.5 | 29.47 | 121.1
29.475 | 15680 | 29.475 | 127.1 | 29.475 | 282.1 | 29.475 | 121.2
29.48 | 15680 | 29.48 | 127.2 | 29.48 | 256.1 | 29.48 | 121.3
29.485 | 15680 | 29.485 | 127.2 | 29.485 | 273.5 | 29.485 | 121.3
29.49 | 15670 | 29.49 | 127 | 29.49 | 238.8 | 29.49 | 121.2
29.495 | 15660 | 29.495 | 127 | 29.495 | 238.8 | 29.495 | 121.1
29.5 | 15670 | 29.5 | 127 | 29.5 | 264.8 | 29.5 | 121.2
29.505 | 15640 | 29.505 | 127.1 | 29.505 | 264.8 | 29.505 | 121.3
29.51 | 15640 | 29.51 | 127.1 | 29.51 | 256.1 | 29.51 | 121.3
29.515 | 15660 | 29.515 | 127.2 | 29.515 | 273.5 | 29.515 | 121.3
29.52 | 15660 | 29.52 | 127 | 29.52 | 256.1 | 29.52 | 121.1
29.525 | 15640 | 29.525 | 127 | 29.525 | 256.1 | 29.525 | 121.1
29.53 | 15630 | 29.53 | 127 | 29.53 | 273.5 | 29.53 | 121.2
29.535 | 15640 | 29.535 | 127.1 | 29.535 | 247.5 | 29.535 | 121.3
29.54 | 15630 | 29.54 | 127.2 | 29.54 | 256.1 | 29.54 | 121.2
29.545 | 15630 | 29.545 | 127.1 | 29.545 | 247.5 | 29.545 | 121.2
29.55 | 15640 | 29.55 | 127 | 29.55 | 256.1 | 29.55 | 121.2
29.555 | 15610 | 29.555 | 127 | 29.555 | 247.5 | 29.555 | 121.1
29.56 | 15610 | 29.56 | 127 | 29.56 | 273.5 | 29.56 | 121.1
29.565 | 15610 | 29.565 | 127.1 | 29.565 | 247.5 | 29.565 | 121.3
29.57 | 15700 | 29.57 | 127.1 | 29.57 | 273.5 | 29.57 | 121.3
29.575 | 15590 | 29.575 | 127.1 | 29.575 | 273.5 | 29.575 | 121.3
29.58 | 15600 | 29.58 | 127.1 | 29.58 | 256.1 | 29.58 | 121.2
29.585 | 15600 | 29.585 | 127.1 | 29.585 | 264.8 | 29.585 | 121.1
29.59 | 15580 | 29.59 | 127 | 29.59 | 264.8 | 29.59 | 121.2
29.595 | 15590 | 29.595 | 127.1 | 29.595 | 256.1 | 29.595 | 121.3
29.6 | 15600 | 29.6 | 127.2 | 29.6 | 273.5 | 29.6 | 121.3
29.605 | 15560 | 29.605 | 127.1 | 29.605 | 282.1 | 29.605 | 121.3
29.61 | 15550 | 29.61 | 127 | 29.61 | 256.1 | 29.61 | 121.1
29.615 | 15580 | 29.615 | 127 | 29.615 | 256.1 | 29.615 | 121.2
29.62 | 15540 | 29.62 | 127 | 29.62 | 264.8 | 29.62 | 121.1
29.625 | 15550 | 29.625 | 127.1 | 29.625 | 273.5 | 29.625 | 121.3
29.63 | 15550 | 29.63 | 127.2 | 29.63 | 264.8 | 29.63 | 121.2
29.635 | 15550 | 29.635 | 127.1 | 29.635 | 256.1 | 29.635 | 121.2
29.64 | 15540 | 29.64 | 127.1 | 29.64 | 256.1 | 29.64 | 121.1
29.645 | 15520 | 29.645 | 127 | 29.645 | 256.1 | 29.645 | 121.2
29.65 | 15540 | 29.65 | 127 | 29.65 | 264.8 | 29.65 | 121.2
29.655 | 15520 | 29.655 | 127.1 | 29.655 | 256.1 | 29.655 | 121.3
29.66 | 15510 | 29.66 | 127.1 | 29.66 | 273.5 | 29.66 | 121.3
29.665 | 15520 | 29.665 | 127.1 | 29.665 | 273.5 | 29.665 | 121.3
29.67 | 15510 | 29.67 | 127 | 29.67 | 256.1 | 29.67 | 121.1
29.675 | 15490 | 29.675 | 127 | 29.675 | 247.5 | 29.675 | 121.1
29.68 | 15510 | 29.68 | 127 | 29.68 | 273.5 | 29.68 | 121.1
29.685 | 15500 | 29.685 | 127.1 | 29.685 | 264.8 | 29.685 | 121.2
29.69 | 15500 | 29.69 | 127.1 | 29.69 | 247.5 | 29.69 | 121.2
29.695 | 15480 | 29.695 | 127 | 29.695 | 247.5 | 29.695 | 121.2
29.7 | 15500 | 29.7 | 127 | 29.7 | 264.8 | 29.7 | 121.1
29.705 | 15480 | 29.705 | 127 | 29.705 | 256.1 | 29.705 | 121.2
29.71 | 15460 | 29.71 | 127 | 29.71 | 264.8 | 29.71 | 121.3
29.715 | 15470 | 29.715 | 127.1 | 29.715 | 256.1 | 29.715 | 121.3
29.72 | 15460 | 29.72 | 127.1 | 29.72 | 264.8 | 29.72 | 121.3
29.725 | 15480 | 29.725 | 127.1 | 29.725 | 256.1 | 29.725 | 121.2
29.73 | 15480 | 29.73 | 127 | 29.73 | 264.8 | 29.73 | 121.1
29.735 | 15460 | 29.735 | 127.1 | 29.735 | 264.8 | 29.735 | 121.2
29.74 | 15450 | 29.74 | 127 | 29.74 | 247.5 | 29.74 | 121.3
29.745 | 15460 | 29.745 | 127.1 | 29.745 | 256.1 | 29.745 | 121.2
29.75 | 15450 | 29.75 | 127.1 | 29.75 | 264.8 | 29.75 | 121.3
29.755 | 15450 | 29.755 | 127.3 | 29.755 | 256.1 | 29.755 | 121.1
29.76 | 15450 | 29.76 | 127 | 29.76 | 264.8 | 29.76 | 121.1
29.765 | 15440 | 29.765 | 127 | 29.765 | 256.1 | 29.765 | 121.1
29.77 | 15440 | 29.77 | 127.1 | 29.77 | 256.1 | 29.77 | 121.2
29.775 | 15440 | 29.775 | 127.1 | 29.775 | 273.5 | 29.775 | 121.2
29.78 | 15440 | 29.78 | 127.1 | 29.78 | 264.8 | 29.78 | 121.2
29.785 | 15440 | 29.785 | 126.9 | 29.785 | 264.8 | 29.785 | 121.2
29.79 | 15410 | 29.79 | 127 | 29.79 | 264.8 | 29.79 | 121.2
29.795 | 15430 | 29.795 | 127.1 | 29.795 | 256.1 | 29.795 | 121.1
29.8 | 15430 | 29.8 | 127.3 | 29.8 | 264.8 | 29.8 | 121.3
29.805 | 15430 | 29.805 | 127.2 | 29.805 | 264.8 | 29.805 | 121.3
29.81 | 15430 | 29.81 | 127.3 | 29.81 | 264.8 | 29.81 | 121.2
29.815 | 15420 | 29.815 | 127.2 | 29.815 | 247.5 | 29.815 | 121.1
29.82 | 15400 | 29.82 | 127.2 | 29.82 | 264.8 | 29.82 | 121.1
29.825 | 15420 | 29.825 | 127.1 | 29.825 | 256.1 | 29.825 | 121.1
29.83 | 15400 | 29.83 | 127.3 | 29.83 | 247.5 | 29.83 | 121.3
29.835 | 15400 | 29.835 | 127.3 | 29.835 | 264.8 | 29.835 | 121.2
29.84 | 15400 | 29.84 | 127.3 | 29.84 | 264.8 | 29.84 | 121.2
29.845 | 15400 | 29.845 | 127.2 | 29.845 | 247.5 | 29.845 | 121.1
29.85 | 15400 | 29.85 | 127.2 | 29.85 | 273.5 | 29.85 | 121.3
29.855 | 15380 | 29.855 | 127.2 | 29.855 | 264.8 | 29.855 | 121.2
29.86 | 15380 | 29.86 | 127.2 | 29.86 | 256.1 | 29.86 | 121.2
29.865 | 15390 | 29.865 | 127.2 | 29.865 | 256.1 | 29.865 | 121.2
29.87 | 15380 | 29.87 | 127.3 | 29.87 | 264.8 | 29.87 | 121.3
29.875 | 15380 | 29.875 | 127.1 | 29.875 | 256.1 | 29.875 | 121.1
29.88 | 15380 | 29.88 | 127.1 | 29.88 | 273.5 | 29.88 | 121.2
29.885 | 15370 | 29.885 | 127.1 | 29.885 | 273.5 | 29.885 | 121.2
29.89 | 15370 | 29.89 | 127.2 | 29.89 | 247.5 | 29.89 | 121.3
29.895 | 15360 | 29.895 | 127.2 | 29.895 | 273.5 | 29.895 | 121.3
29.9 | 15380 | 29.9 | 127.3 | 29.9 | 256.1 | 29.9 | 121.2
29.905 | 15350 | 29.905 | 127.1 | 29.905 | 264.8 | 29.905 | 121.2
29.91 | 15360 | 29.91 | 127.2 | 29.91 | 256.1 | 29.91 | 121.2
29.915 | 15370 | 29.915 | 127.2 | 29.915 | 264.8 | 29.915 | 121.2
29.92 | 15350 | 29.92 | 127.2 | 29.92 | 238.8 | 29.92 | 121.2
29.925 | 15350 | 29.925 | 127.3 | 29.925 | 273.5 | 29.925 | 121.3
29.93 | 15350 | 29.93 | 127.2 | 29.93 | 264.8 | 29.93 | 121.3
29.935 | 15350 | 29.935 | 127.1 | 29.935 | 238.8 | 29.935 | 121.1
29.94 | 15350 | 29.94 | 127.1 | 29.94 | 256.1 | 29.94 | 121.2
29.945 | 15360 | 29.945 | 127.2 | 29.945 | 264.8 | 29.945 | 121.3
29.95 | 15350 | 29.95 | 127.3 | 29.95 | 247.5 | 29.95 | 121.2
29.955 | 15340 | 29.955 | 127.3 | 29.955 | 273.5 | 29.955 | 121.3
29.96 | 15340 | 29.96 | 127.2 | 29.96 | 264.8 | 29.96 | 121.1
29.965 | 15340 | 29.965 | 127.2 | 29.965 | 273.5 | 29.965 | 121.2
29.97 | 15330 | 29.97 | 127.2 | 29.97 | 264.8 | 29.97 | 121.2
29.975 | 15330 | 29.975 | 127.1 | 29.975 | 256.1 | 29.975 | 121.2
29.98 | 15330 | 29.98 | 127.3 | 29.98 | 264.8 | 29.98 | 121.2
29.985 | 15320 | 29.985 | 127.2 | 29.985 | 247.5 | 29.985 | 121.3
29.99 | 15320 | 29.99 | 127.3 | 29.99 | 264.8 | 29.99 | 121.1
29.995 | 15320 | 29.995 | 127.2 | 29.995 | 247.5 | 29.995 | 121.1
30 | 15320 | 30 | 127.1 | 30 | 264.8 | 30 | 121.1
30.005 | 15320 | 30.005 | 127.2 | 30.005 | 256.1 | 30.005 | 121.2
30.01 | 15310 | 30.01 | 127.3 | 30.01 | 256.1 | 30.01 | 121.3
30.015 | 15320 | 30.015 | 127.3 | 30.015 | 273.5 | 30.015 | 121.2
30.02 | 15300 | 30.02 | 126.5 | 30.02 | 256.1 | 30.02 | 121.1
30.025 | 15310 | 30.025 | 127.1 | 30.025 | 273.5 | 30.025 | 121.2
30.03 | 15300 | 30.03 | 127.1 | 30.03 | 256.1 | 30.03 | 121.2
30.035 | 15300 | 30.035 | 127.3 | 30.035 | 256.1 | 30.035 | 121.2
30.04 | 15290 | 30.04 | 127.3 | 30.04 | 256.1 | 30.04 | 121.2
30.045 | 15270 | 30.045 | 127.3 | 30.045 | 264.8 | 30.045 | 121.2
30.05 | 15280 | 30.05 | 127.1 | 30.05 | 264.8 | 30.05 | 121.1
30.055 | 15280 | 30.055 | 127.1 | 30.055 | 256.1 | 30.055 | 121.1
30.06 | 15260 | 30.06 | 127.2 | 30.06 | 273.5 | 30.06 | 121.1
30.065 | 15280 | 30.065 | 127.3 | 30.065 | 256.1 | 30.065 | 121.2
30.07 | 15280 | 30.07 | 127.2 | 30.07 | 247.5 | 30.07 | 121.2
30.075 | 15260 | 30.075 | 127.2 | 30.075 | 264.8 | 30.075 | 121.2
30.08 | 15250 | 30.08 | 127.1 | 30.08 | 273.5 | 30.08 | 121.1
30.085 | 15250 | 30.085 | 127.1 | 30.085 | 247.5 | 30.085 | 121.2
30.09 | 15250 | 30.09 | 127.2 | 30.09 | 273.5 | 30.09 | 121.2
30.095 | 15230 | 30.095 | 127.2 | 30.095 | 256.1 | 30.095 | 121.3
30.1 | 15240 | 30.1 | 127.3 | 30.1 | 256.1 | 30.1 | 121.2
30.105 | 15240 | 30.105 | 127.2 | 30.105 | 264.8 | 30.105 | 121.3
30.11 | 15250 | 30.11 | 127.2 | 30.11 | 256.1 | 30.11 | 121.1
30.115 | 15220 | 30.115 | 127.1 | 30.115 | 256.1 | 30.115 | 121.1
30.12 | 15220 | 30.12 | 127.2 | 30.12 | 247.5 | 30.12 | 121.2
30.125 | 15230 | 30.125 | 127.2 | 30.125 | 264.8 | 30.125 | 121.3
30.13 | 15210 | 30.13 | 127.3 | 30.13 | 264.8 | 30.13 | 121.3
30.135 | 15220 | 30.135 | 127.2 | 30.135 | 264.8 | 30.135 | 121.3
30.14 | 15210 | 30.14 | 127.1 | 30.14 | 256.1 | 30.14 | 121.1
30.145 | 15220 | 30.145 | 127.2 | 30.145 | 247.5 | 30.145 | 121.1
30.15 | 15230 | 30.15 | 127.1 | 30.15 | 247.5 | 30.15 | 121.2
30.155 | 15200 | 30.155 | 127.2 | 30.155 | 264.8 | 30.155 | 121.3
30.16 | 15200 | 30.16 | 127.3 | 30.16 | 264.8 | 30.16 | 121.2
30.165 | 15210 | 30.165 | 127.3 | 30.165 | 256.1 | 30.165 | 121.2
30.17 | 15190 | 30.17 | 127.1 | 30.17 | 256.1 | 30.17 | 121.2
30.175 | 15190 | 30.175 | 127.1 | 30.175 | 264.8 | 30.175 | 121.1
30.18 | 15200 | 30.18 | 127.1 | 30.18 | 256.1 | 30.18 | 121.3
30.185 | 15190 | 30.185 | 127.3 | 30.185 | 247.5 | 30.185 | 121.3
30.19 | 15160 | 30.19 | 127.3 | 30.19 | 264.8 | 30.19 | 121.2
30.195 | 15170 | 30.195 | 127.2 | 30.195 | 238.8 | 30.195 | 121.2
30.2 | 15190 | 30.2 | 127.1 | 30.2 | 256.1 | 30.2 | 121.1
30.205 | 15160 | 30.205 | 127.3 | 30.205 | 256.1 | 30.205 | 121.1
30.21 | 15170 | 30.21 | 127.3 | 30.21 | 256.1 | 30.21 | 121.2
30.215 | 15190 | 30.215 | 127.4 | 30.215 | 247.5 | 30.215 | 121.3
30.22 | 15160 | 30.22 | 127.3 | 30.22 | 264.8 | 30.22 | 121.3
30.225 | 15180 | 30.225 | 127.4 | 30.225 | 256.1 | 30.225 | 121.2
30.23 | 15170 | 30.23 | 127.4 | 30.23 | 256.1 | 30.23 | 121.1
30.235 | 15170 | 30.235 | 127.3 | 30.235 | 256.1 | 30.235 | 121.2
30.24 | 15160 | 30.24 | 127.3 | 30.24 | 273.5 | 30.24 | 121.3
30.245 | 15140 | 30.245 | 127.4 | 30.245 | 256.1 | 30.245 | 121.2
30.25 | 15150 | 30.25 | 127.4 | 30.25 | 256.1 | 30.25 | 121.3
30.255 | 15130 | 30.255 | 127.3 | 30.255 | 247.5 | 30.255 | 121.1
30.26 | 15130 | 30.26 | 127.3 | 30.26 | 256.1 | 30.26 | 121.1
30.265 | 15150 | 30.265 | 127.3 | 30.265 | 256.1 | 30.265 | 121.1
30.27 | 15130 | 30.27 | 127.3 | 30.27 | 264.8 | 30.27 | 121.3
30.275 | 15140 | 30.275 | 127.4 | 30.275 | 256.1 | 30.275 | 121.3
30.28 | 15130 | 30.28 | 127.4 | 30.28 | 247.5 | 30.28 | 121.2
30.285 | 15130 | 30.285 | 127.4 | 30.285 | 256.1 | 30.285 | 121.1
30.29 | 15120 | 30.29 | 127.4 | 30.29 | 264.8 | 30.29 | 121.2
30.295 | 15110 | 30.295 | 127.3 | 30.295 | 256.1 | 30.295 | 121.1
30.3 | 15130 | 30.3 | 127.4 | 30.3 | 256.1 | 30.3 | 121.3
30.305 | 15130 | 30.305 | 127.4 | 30.305 | 264.8 | 30.305 | 121.3
30.31 | 15100 | 30.31 | 127.3 | 30.31 | 256.1 | 30.31 | 121.3
30.315 | 15110 | 30.315 | 127.3 | 30.315 | 264.8 | 30.315 | 121.2
30.32 | 15100 | 30.32 | 127.3 | 30.32 | 256.1 | 30.32 | 121.2
30.325 | 15110 | 30.325 | 127.3 | 30.325 | 273.5 | 30.325 | 121.1
30.33 | 15090 | 30.33 | 127.4 | 30.33 | 247.5 | 30.33 | 121.3
30.335 | 15090 | 30.335 | 127.4 | 30.335 | 264.8 | 30.335 | 121.2
30.34 | 15090 | 30.34 | 127.4 | 30.34 | 247.5 | 30.34 | 121.1
30.345 | 15090 | 30.345 | 127.3 | 30.345 | 256.1 | 30.345 | 121.1
30.35 | 15080 | 30.35 | 127.2 | 30.35 | 273.5 | 30.35 | 121.2
30.355 | 15060 | 30.355 | 127.3 | 30.355 | 273.5 | 30.355 | 121.3
30.36 | 15060 | 30.36 | 127.4 | 30.36 | 247.5 | 30.36 | 121.2
30.365 | 15060 | 30.365 | 127.4 | 30.365 | 264.8 | 30.365 | 121.3
30.37 | 15060 | 30.37 | 127.4 | 30.37 | 264.8 | 30.37 | 121.2
30.375 | 15050 | 30.375 | 127.3 | 30.375 | 273.5 | 30.375 | 121.2
30.38 | 15060 | 30.38 | 127.4 | 30.38 | 264.8 | 30.38 | 121.1
30.385 | 15040 | 30.385 | 127.3 | 30.385 | 256.1 | 30.385 | 121.3
30.39 | 15050 | 30.39 | 127.3 | 30.39 | 256.1 | 30.39 | 121.3
30.395 | 15030 | 30.395 | 127.3 | 30.395 | 256.1 | 30.395 | 121.2
30.4 | 15050 | 30.4 | 127.4 | 30.4 | 256.1 | 30.4 | 121.1
30.405 | 15040 | 30.405 | 127.3 | 30.405 | 264.8 | 30.405 | 121.2
30.41 | 15010 | 30.41 | 127.3 | 30.41 | 264.8 | 30.41 | 121.1
30.415 | 15020 | 30.415 | 127.3 | 30.415 | 238.8 | 30.415 | 121.3
30.42 | 15000 | 30.42 | 127.4 | 30.42 | 256.1 | 30.42 | 121.3
30.425 | 15010 | 30.425 | 127.4 | 30.425 | 264.8 | 30.425 | 121.2
30.43 | 15000 | 30.43 | 127.4 | 30.43 | 256.1 | 30.43 | 121.2
30.435 | 15020 | 30.435 | 127.3 | 30.435 | 247.5 | 30.435 | 121.1
30.44 | 15000 | 30.44 | 127.3 | 30.44 | 273.5 | 30.44 | 121.2
30.445 | 15000 | 30.445 | 127.3 | 30.445 | 247.5 | 30.445 | 121.2
30.45 | 14990 | 30.45 | 127.4 | 30.45 | 264.8 | 30.45 | 121.3
30.455 | 14980 | 30.455 | 127.4 | 30.455 | 256.1 | 30.455 | 121.3
30.46 | 14980 | 30.46 | 127.4 | 30.46 | 264.8 | 30.46 | 121.2
30.465 | 15000 | 30.465 | 127.3 | 30.465 | 282.1 | 30.465 | 121.1
30.47 | 14970 | 30.47 | 127.3 | 30.47 | 256.1 | 30.47 | 121.2
30.475 | 14950 | 30.475 | 127.3 | 30.475 | 247.5 | 30.475 | 121.2
30.48 | 14980 | 30.48 | 127.4 | 30.48 | 238.8 | 30.48 | 121.2
30.485 | 14950 | 30.485 | 127.3 | 30.485 | 247.5 | 30.485 | 121.2
30.49 | 14950 | 30.49 | 127.4 | 30.49 | 256.1 | 30.49 | 121.1
30.495 | 14950 | 30.495 | 127.3 | 30.495 | 256.1 | 30.495 | 121.2
30.5 | 14960 | 30.5 | 127.3 | 30.5 | 264.8 | 30.5 | 121.2
30.505 | 14940 | 30.505 | 127.3 | 30.505 | 256.1 | 30.505 | 121.3
30.51 | 14940 | 30.51 | 127.4 | 30.51 | 247.5 | 30.51 | 121.2
30.515 | 14960 | 30.515 | 127.5 | 30.515 | 264.8 | 30.515 | 121.3
30.52 | 14930 | 30.52 | 127.4 | 30.52 | 256.1 | 30.52 | 121.2
30.525 | 14930 | 30.525 | 127.2 | 30.525 | 256.1 | 30.525 | 121.2
30.53 | 14940 | 30.53 | 127.3 | 30.53 | 247.5 | 30.53 | 121.1
30.535 | 14930 | 30.535 | 127.3 | 30.535 | 256.1 | 30.535 | 121.2
30.54 | 14910 | 30.54 | 127.4 | 30.54 | 247.5 | 30.54 | 121.2
30.545 | 14920 | 30.545 | 127.3 | 30.545 | 273.5 | 30.545 | 121.3
30.55 | 14920 | 30.55 | 127.3 | 30.55 | 264.8 | 30.55 | 121.2
30.555 | 14910 | 30.555 | 127.3 | 30.555 | 256.1 | 30.555 | 121.1
30.56 | 14900 | 30.56 | 127.3 | 30.56 | 256.1 | 30.56 | 121.2
30.565 | 14920 | 30.565 | 127.4 | 30.565 | 256.1 | 30.565 | 121.2
30.57 | 14910 | 30.57 | 127.4 | 30.57 | 247.5 | 30.57 | 121.3
30.575 | 14900 | 30.575 | 127.3 | 30.575 | 273.5 | 30.575 | 121.1
30.58 | 14930 | 30.58 | 127.3 | 30.58 | 264.8 | 30.58 | 121.1
30.585 | 14910 | 30.585 | 127.3 | 30.585 | 238.8 | 30.585 | 121.1
30.59 | 14910 | 30.59 | 127.2 | 30.59 | 264.8 | 30.59 | 121.3
30.595 | 14910 | 30.595 | 127.4 | 30.595 | 256.1 | 30.595 | 121.3
30.6 | 14900 | 30.6 | 127.3 | 30.6 | 264.8 | 30.6 | 121.3
30.605 | 14900 | 30.605 | 127.5 | 30.605 | 264.8 | 30.605 | 121.1
30.61 | 14880 | 30.61 | 127.3 | 30.61 | 256.1 | 30.61 | 121.1
30.615 | 14890 | 30.615 | 127.3 | 30.615 | 264.8 | 30.615 | 121.2
30.62 | 14880 | 30.62 | 127.2 | 30.62 | 273.5 | 30.62 | 121.3
30.625 | 14870 | 30.625 | 127.4 | 30.625 | 264.8 | 30.625 | 121.3
30.63 | 14890 | 30.63 | 127.4 | 30.63 | 264.8 | 30.63 | 121.2
30.635 | 14870 | 30.635 | 127.4 | 30.635 | 238.8 | 30.635 | 121.1
30.64 | 14880 | 30.64 | 127.3 | 30.64 | 256.1 | 30.64 | 121.1
30.645 | 14880 | 30.645 | 127.2 | 30.645 | 264.8 | 30.645 | 121.2
30.65 | 14870 | 30.65 | 127.3 | 30.65 | 264.8 | 30.65 | 121.3
30.655 | 14860 | 30.655 | 127.4 | 30.655 | 264.8 | 30.655 | 121.2
30.66 | 14870 | 30.66 | 127.4 | 30.66 | 256.1 | 30.66 | 121.3
30.665 | 14870 | 30.665 | 127.4 | 30.665 | 247.5 | 30.665 | 121.1
30.67 | 14850 | 30.67 | 127.3 | 30.67 | 247.5 | 30.67 | 121.2
30.675 | 14870 | 30.675 | 127.3 | 30.675 | 256.1 | 30.675 | 121.2
30.68 | 14870 | 30.68 | 127.3 | 30.68 | 264.8 | 30.68 | 121.2
30.685 | 14860 | 30.685 | 127.4 | 30.685 | 247.5 | 30.685 | 121.3
30.69 | 14840 | 30.69 | 127.4 | 30.69 | 282.1 | 30.69 | 121.3
30.695 | 14850 | 30.695 | 127.4 | 30.695 | 247.5 | 30.695 | 121.2
30.7 | 14840 | 30.7 | 127.3 | 30.7 | 264.8 | 30.7 | 121.2
30.705 | 14830 | 30.705 | 127.3 | 30.705 | 264.8 | 30.705 | 121.1
30.71 | 14840 | 30.71 | 127.3 | 30.71 | 256.1 | 30.71 | 121.2
30.715 | 14840 | 30.715 | 127.4 | 30.715 | 273.5 | 30.715 | 121.2
30.72 | 14830 | 30.72 | 127.4 | 30.72 | 273.5 | 30.72 | 121.2
30.725 | 14820 | 30.725 | 127.5 | 30.725 | 264.8 | 30.725 | 121.2
30.73 | 14830 | 30.73 | 127.4 | 30.73 | 238.8 | 30.73 | 121.1
30.735 | 14820 | 30.735 | 127.4 | 30.735 | 256.1 | 30.735 | 121.2
30.74 | 14810 | 30.74 | 127.4 | 30.74 | 264.8 | 30.74 | 121.3
30.745 | 14810 | 30.745 | 127.5 | 30.745 | 256.1 | 30.745 | 121.2
30.75 | 14810 | 30.75 | 127.5 | 30.75 | 256.1 | 30.75 | 121.3
30.755 | 14810 | 30.755 | 127.5 | 30.755 | 256.1 | 30.755 | 121.2
30.76 | 14790 | 30.76 | 127.4 | 30.76 | 256.1 | 30.76 | 121.1
30.765 | 14810 | 30.765 | 127.4 | 30.765 | 264.8 | 30.765 | 121.2
30.77 | 14810 | 30.77 | 127.6 | 30.77 | 256.1 | 30.77 | 121.3
30.775 | 14780 | 30.775 | 127.4 | 30.775 | 264.8 | 30.775 | 121.3
30.78 | 14810 | 30.78 | 127.5 | 30.78 | 264.8 | 30.78 | 121.3
30.785 | 14790 | 30.785 | 127.5 | 30.785 | 264.8 | 30.785 | 121.1
30.79 | 14780 | 30.79 | 127.4 | 30.79 | 256.1 | 30.79 | 121.2
30.795 | 14780 | 30.795 | 127.4 | 30.795 | 273.5 | 30.795 | 121.3
30.8 | 14780 | 30.8 | 127.6 | 30.8 | 256.1 | 30.8 | 121.2
30.805 | 14790 | 30.805 | 127.6 | 30.805 | 238.8 | 30.805 | 121.2
30.81 | 14770 | 30.81 | 127.5 | 30.81 | 264.8 | 30.81 | 121.2
30.815 | 14770 | 30.815 | 127.4 | 30.815 | 247.5 | 30.815 | 121.1
30.82 | 14770 | 30.82 | 127.4 | 30.82 | 247.5 | 30.82 | 121.1
30.825 | 14780 | 30.825 | 127.5 | 30.825 | 247.5 | 30.825 | 121.2
30.83 | 14760 | 30.83 | 127.5 | 30.83 | 256.1 | 30.83 | 121.3
30.835 | 14760 | 30.835 | 127.6 | 30.835 | 247.5 | 30.835 | 121.2
30.84 | 14770 | 30.84 | 127.5 | 30.84 | 247.5 | 30.84 | 121.1
30.845 | 14760 | 30.845 | 127.5 | 30.845 | 256.1 | 30.845 | 121.1
30.85 | 14760 | 30.85 | 127.5 | 30.85 | 256.1 | 30.85 | 121.2
30.855 | 14740 | 30.855 | 127.4 | 30.855 | 247.5 | 30.855 | 121.3
30.86 | 14740 | 30.86 | 127.6 | 30.86 | 247.5 | 30.86 | 121.3
30.865 | 14750 | 30.865 | 127.6 | 30.865 | 247.5 | 30.865 | 121.1
30.87 | 14740 | 30.87 | 127.5 | 30.87 | 256.1 | 30.87 | 121.1
30.875 | 14730 | 30.875 | 127.4 | 30.875 | 256.1 | 30.875 | 121.2
30.88 | 14730 | 30.88 | 127.4 | 30.88 | 256.1 | 30.88 | 121.2
30.885 | 14740 | 30.885 | 127.5 | 30.885 | 238.8 | 30.885 | 121.3
30.89 | 14730 | 30.89 | 127.5 | 30.89 | 247.5 | 30.89 | 121.2
30.895 | 14700 | 30.895 | 127.5 | 30.895 | 256.1 | 30.895 | 121.3
30.9 | 14730 | 30.9 | 127.5 | 30.9 | 247.5 | 30.9 | 121.2
30.905 | 14730 | 30.905 | 127.4 | 30.905 | 256.1 | 30.905 | 121.1
30.91 | 14710 | 30.91 | 127.4 | 30.91 | 256.1 | 30.91 | 121.1
30.915 | 14720 | 30.915 | 127.4 | 30.915 | 247.5 | 30.915 | 121.2
30.92 | 14720 | 30.92 | 127.5 | 30.92 | 264.8 | 30.92 | 121.3
30.925 | 14710 | 30.925 | 127.5 | 30.925 | 256.1 | 30.925 | 121.3
30.93 | 14690 | 30.93 | 127.5 | 30.93 | 238.8 | 30.93 | 121.1
30.935 | 14700 | 30.935 | 127.5 | 30.935 | 230.2 | 30.935 | 121.1
30.94 | 14680 | 30.94 | 127.4 | 30.94 | 247.5 | 30.94 | 121.1
30.945 | 14700 | 30.945 | 127.5 | 30.945 | 238.8 | 30.945 | 121.2
30.95 | 14690 | 30.95 | 127.6 | 30.95 | 256.1 | 30.95 | 121.3
30.955 | 14680 | 30.955 | 127.5 | 30.955 | 256.1 | 30.955 | 121.2
30.96 | 14680 | 30.96 | 127.6 | 30.96 | 273.5 | 30.96 | 121.1
30.965 | 14690 | 30.965 | 127.4 | 30.965 | 273.5 | 30.965 | 121.2
30.97 | 14680 | 30.97 | 127.5 | 30.97 | 256.1 | 30.97 | 121.2
30.975 | 14690 | 30.975 | 127.4 | 30.975 | 247.5 | 30.975 | 121.2
30.98 | 14670 | 30.98 | 127.5 | 30.98 | 247.5 | 30.98 | 121.3
30.985 | 14670 | 30.985 | 127.5 | 30.985 | 247.5 | 30.985 | 121.2
30.99 | 14660 | 30.99 | 127.6 | 30.99 | 247.5 | 30.99 | 121.1
30.995 | 14650 | 30.995 | 127.4 | 30.995 | 273.5 | 30.995 | 121.1
31 | 14640 | 31 | 127.4 | 31 | 273.5 | 31 | 121.1
31.005 | 14650 | 31.005 | 127.5 | 31.005 | 256.1 | 31.005 | 121.2
31.01 | 14640 | 31.01 | 127.5 | 31.01 | 264.8 | 31.01 | 121.3
31.015 | 14640 | 31.015 | 127.5 | 31.015 | 238.8 | 31.015 | 121.2
31.02 | 14640 | 31.02 | 127.9 | 31.02 | 247.5 | 31.02 | 121.2
31.025 | 14630 | 31.025 | 127.4 | 31.025 | 264.8 | 31.025 | 121.2
31.03 | 14620 | 31.03 | 127.5 | 31.03 | 247.5 | 31.03 | 121.3
31.035 | 14620 | 31.035 | 127.6 | 31.035 | 247.5 | 31.035 | 121.3
31.04 | 14620 | 31.04 | 127.5 | 31.04 | 264.8 | 31.04 | 121.2
31.045 | 14610 | 31.045 | 127.5 | 31.045 | 264.8 | 31.045 | 121.2
31.05 | 14610 | 31.05 | 127.4 | 31.05 | 247.5 | 31.05 | 121.2
31.055 | 14600 | 31.055 | 127.4 | 31.055 | 256.1 | 31.055 | 121.1
31.06 | 14570 | 31.06 | 127.4 | 31.06 | 256.1 | 31.06 | 121.3
31.065 | 14610 | 31.065 | 127.5 | 31.065 | 264.8 | 31.065 | 121.3
31.07 | 14610 | 31.07 | 127.6 | 31.07 | 238.8 | 31.07 | 121.3
31.075 | 14570 | 31.075 | 127.5 | 31.075 | 256.1 | 31.075 | 121.2
31.08 | 14570 | 31.08 | 127.4 | 31.08 | 264.8 | 31.08 | 121.2
31.085 | 14570 | 31.085 | 127.4 | 31.085 | 256.1 | 31.085 | 121.1
31.09 | 14570 | 31.09 | 127.4 | 31.09 | 256.1 | 31.09 | 121.3
31.095 | 14570 | 31.095 | 127.6 | 31.095 | 238.8 | 31.095 | 121.2
31.1 | 14580 | 31.1 | 127.5 | 31.1 | 247.5 | 31.1 | 121.2
31.105 | 14560 | 31.105 | 127.5 | 31.105 | 264.8 | 31.105 | 121.2
31.11 | 14550 | 31.11 | 127.4 | 31.11 | 256.1 | 31.11 | 121.1
31.115 | 14550 | 31.115 | 127.4 | 31.115 | 256.1 | 31.115 | 121.2
31.12 | 14540 | 31.12 | 127.4 | 31.12 | 256.1 | 31.12 | 121.2
31.125 | 14540 | 31.125 | 127.6 | 31.125 | 264.8 | 31.125 | 121.3
31.13 | 14550 | 31.13 | 127.6 | 31.13 | 247.5 | 31.13 | 121.3
31.135 | 14540 | 31.135 | 127.5 | 31.135 | 238.8 | 31.135 | 121.2
31.14 | 14550 | 31.14 | 127.4 | 31.14 | 264.8 | 31.14 | 121.2
31.145 | 14540 | 31.145 | 127.4 | 31.145 | 238.8 | 31.145 | 121.1
31.15 | 14550 | 31.15 | 127.5 | 31.15 | 238.8 | 31.15 | 121.2
31.155 | 14510 | 31.155 | 127.5 | 31.155 | 247.5 | 31.155 | 121.3
31.16 | 14530 | 31.16 | 127.5 | 31.16 | 256.1 | 31.16 | 121.3
31.165 | 14510 | 31.165 | 127.6 | 31.165 | 256.1 | 31.165 | 121.2
31.17 | 14520 | 31.17 | 127.5 | 31.17 | 238.8 | 31.17 | 121.1
31.175 | 14500 | 31.175 | 127.4 | 31.175 | 264.8 | 31.175 | 121.1
31.18 | 14510 | 31.18 | 127.4 | 31.18 | 256.1 | 31.18 | 121.2
31.185 | 14500 | 31.185 | 127.5 | 31.185 | 238.8 | 31.185 | 121.3
31.19 | 14500 | 31.19 | 127.6 | 31.19 | 264.8 | 31.19 | 121.3
31.195 | 14480 | 31.195 | 127.5 | 31.195 | 247.5 | 31.195 | 121.2
31.2 | 14500 | 31.2 | 127.4 | 31.2 | 247.5 | 31.2 | 121.2
31.205 | 14490 | 31.205 | 127.5 | 31.205 | 238.8 | 31.205 | 121.1
31.21 | 14480 | 31.21 | 127.4 | 31.21 | 247.5 | 31.21 | 121.2
31.215 | 14490 | 31.215 | 127.5 | 31.215 | 247.5 | 31.215 | 121.2
31.22 | 14460 | 31.22 | 127.6 | 31.22 | 264.8 | 31.22 | 121.3
31.225 | 14450 | 31.225 | 127.5 | 31.225 | 256.1 | 31.225 | 121.2
31.23 | 14470 | 31.23 | 127.4 | 31.23 | 256.1 | 31.23 | 121.1
31.235 | 14450 | 31.235 | 127.4 | 31.235 | 256.1 | 31.235 | 121.1
31.24 | 14450 | 31.24 | 127.4 | 31.24 | 264.8 | 31.24 | 121.2
31.245 | 14440 | 31.245 | 127.5 | 31.245 | 256.1 | 31.245 | 121.2
31.25 | 14440 | 31.25 | 127.5 | 31.25 | 273.5 | 31.25 | 121.3
31.255 | 14440 | 31.255 | 127.7 | 31.255 | 247.5 | 31.255 | 121.1
31.26 | 14420 | 31.26 | 127.4 | 31.26 | 264.8 | 31.26 | 121.2
31.265 | 14430 | 31.265 | 127.4 | 31.265 | 264.8 | 31.265 | 121.2
31.27 | 14430 | 31.27 | 127.5 | 31.27 | 247.5 | 31.27 | 121.2
31.275 | 14410 | 31.275 | 127.5 | 31.275 | 256.1 | 31.275 | 121.3
31.28 | 14410 | 31.28 | 127.5 | 31.28 | 247.5 | 31.28 | 121.3
31.285 | 14410 | 31.285 | 127.4 | 31.285 | 247.5 | 31.285 | 121.2
31.29 | 14410 | 31.29 | 127.3 | 31.29 | 247.5 | 31.29 | 121.2
31.295 | 14380 | 31.295 | 127.4 | 31.295 | 256.1 | 31.295 | 121.3
31.3 | 14420 | 31.3 | 127.6 | 31.3 | 273.5 | 31.3 | 121.3
31.305 | 14400 | 31.305 | 127.6 | 31.305 | 256.1 | 31.305 | 121.3
31.31 | 14400 | 31.31 | 127.6 | 31.31 | 230.2 | 31.31 | 121.1
31.315 | 14390 | 31.315 | 127.5 | 31.315 | 273.5 | 31.315 | 121.1
31.32 | 14380 | 31.32 | 127.4 | 31.32 | 256.1 | 31.32 | 121.1
31.325 | 14360 | 31.325 | 127.4 | 31.325 | 247.5 | 31.325 | 121.3
31.33 | 14360 | 31.33 | 127.4 | 31.33 | 273.5 | 31.33 | 121.3
31.335 | 14370 | 31.335 | 127.6 | 31.335 | 256.1 | 31.335 | 121.2
31.34 | 14350 | 31.34 | 127.5 | 31.34 | 247.5 | 31.34 | 121.1
31.345 | 14360 | 31.345 | 127.4 | 31.345 | 256.1 | 31.345 | 121.2
31.35 | 14350 | 31.35 | 127.4 | 31.35 | 264.8 | 31.35 | 121.2
31.355 | 14320 | 31.355 | 127.4 | 31.355 | 256.1 | 31.355 | 121.3
31.36 | 14320 | 31.36 | 127.5 | 31.36 | 247.5 | 31.36 | 121.2
31.365 | 14340 | 31.365 | 127.5 | 31.365 | 230.2 | 31.365 | 121.2
31.37 | 14310 | 31.37 | 127.6 | 31.37 | 256.1 | 31.37 | 121.2
31.375 | 14300 | 31.375 | 127.4 | 31.375 | 247.5 | 31.375 | 121.2
31.38 | 14290 | 31.38 | 127.4 | 31.38 | 264.8 | 31.38 | 121.2
31.385 | 14300 | 31.385 | 127.4 | 31.385 | 247.5 | 31.385 | 121.2
31.39 | 14290 | 31.39 | 127.5 | 31.39 | 264.8 | 31.39 | 121.3
31.395 | 14290 | 31.395 | 127.5 | 31.395 | 247.5 | 31.395 | 121.2
31.4 | 14280 | 31.4 | 127.5 | 31.4 | 256.1 | 31.4 | 121.2
31.405 | 14280 | 31.405 | 127.4 | 31.405 | 247.5 | 31.405 | 121.2
31.41 | 14250 | 31.41 | 127.4 | 31.41 | 264.8 | 31.41 | 121.1
31.415 | 14260 | 31.415 | 127.4 | 31.415 | 247.5 | 31.415 | 121.3
31.42 | 14250 | 31.42 | 127.6 | 31.42 | 247.5 | 31.42 | 121.2
31.425 | 14260 | 31.425 | 127.5 | 31.425 | 238.8 | 31.425 | 121.2
31.43 | 14230 | 31.43 | 127.5 | 31.43 | 256.1 | 31.43 | 121.2
31.435 | 14240 | 31.435 | 127.4 | 31.435 | 256.1 | 31.435 | 121.1
31.44 | 14230 | 31.44 | 127.4 | 31.44 | 247.5 | 31.44 | 121.2
31.445 | 14210 | 31.445 | 127.4 | 31.445 | 256.1 | 31.445 | 121.2
31.45 | 14220 | 31.45 | 127.6 | 31.45 | 238.8 | 31.45 | 121.2
31.455 | 14200 | 31.455 | 127.6 | 31.455 | 256.1 | 31.455 | 121.3
31.46 | 14200 | 31.46 | 127.6 | 31.46 | 264.8 | 31.46 | 121.1
31.465 | 14190 | 31.465 | 127.4 | 31.465 | 256.1 | 31.465 | 121.1
31.47 | 14170 | 31.47 | 127.4 | 31.47 | 256.1 | 31.47 | 121.2
31.475 | 14160 | 31.475 | 127.4 | 31.475 | 264.8 | 31.475 | 121.3
31.48 | 14180 | 31.48 | 127.6 | 31.48 | 273.5 | 31.48 | 121.3
31.485 | 14160 | 31.485 | 127.5 | 31.485 | 256.1 | 31.485 | 121.3
31.49 | 14150 | 31.49 | 127.5 | 31.49 | 256.1 | 31.49 | 121.1
31.495 | 14140 | 31.495 | 127.4 | 31.495 | 247.5 | 31.495 | 121.2
31.5 | 14150 | 31.5 | 127.5 | 31.5 | 264.8 | 31.5 | 121.3
31.505 | 14120 | 31.505 | 127.4 | 31.505 | 273.5 | 31.505 | 121.3
31.51 | 14140 | 31.51 | 127.6 | 31.51 | 247.5 | 31.51 | 121.2
31.515 | 14120 | 31.515 | 127.5 | 31.515 | 247.5 | 31.515 | 121.1
31.52 | 14100 | 31.52 | 127.7 | 31.52 | 230.2 | 31.52 | 121.1
31.525 | 14110 | 31.525 | 127.4 | 31.525 | 256.1 | 31.525 | 121.2
31.53 | 14100 | 31.53 | 127.4 | 31.53 | 247.5 | 31.53 | 121.2
31.535 | 14080 | 31.535 | 127.5 | 31.535 | 238.8 | 31.535 | 121.2
31.54 | 14070 | 31.54 | 127.5 | 31.54 | 238.8 | 31.54 | 121.2
31.545 | 14090 | 31.545 | 127.5 | 31.545 | 273.5 | 31.545 | 121.2
31.55 | 14090 | 31.55 | 127.4 | 31.55 | 256.1 | 31.55 | 121.2
31.555 | 14050 | 31.555 | 127.4 | 31.555 | 247.5 | 31.555 | 121.1
31.56 | 14050 | 31.56 | 127.4 | 31.56 | 264.8 | 31.56 | 121.2
31.565 | 14030 | 31.565 | 127.5 | 31.565 | 264.8 | 31.565 | 121.2
31.57 | 14030 | 31.57 | 127.5 | 31.57 | 247.5 | 31.57 | 121.2
31.575 | 14020 | 31.575 | 127.5 | 31.575 | 256.1 | 31.575 | 121.2
31.58 | 14010 | 31.58 | 127.4 | 31.58 | 247.5 | 31.58 | 121.2
31.585 | 14010 | 31.585 | 127.4 | 31.585 | 264.8 | 31.585 | 121.2
31.59 | 14020 | 31.59 | 127.6 | 31.59 | 256.1 | 31.59 | 121.3
31.595 | 13980 | 31.595 | 127.7 | 31.595 | 247.5 | 31.595 | 121.2
31.6 | 13980 | 31.6 | 127.7 | 31.6 | 256.1 | 31.6 | 121.2
31.605 | 13980 | 31.605 | 127.7 | 31.605 | 247.5 | 31.605 | 121.1
31.61 | 13960 | 31.61 | 127.6 | 31.61 | 264.8 | 31.61 | 121.1
31.615 | 13960 | 31.615 | 127.6 | 31.615 | 256.1 | 31.615 | 121.1
31.62 | 13950 | 31.62 | 127.5 | 31.62 | 238.8 | 31.62 | 121.2
31.625 | 13940 | 31.625 | 127.6 | 31.625 | 256.1 | 31.625 | 121.3
31.63 | 13930 | 31.63 | 127.7 | 31.63 | 256.1 | 31.63 | 121.2
31.635 | 13910 | 31.635 | 127.7 | 31.635 | 230.2 | 31.635 | 121.2
31.64 | 13900 | 31.64 | 127.6 | 31.64 | 256.1 | 31.64 | 121.1
31.645 | 13900 | 31.645 | 127.6 | 31.645 | 247.5 | 31.645 | 121.1
31.65 | 13900 | 31.65 | 127.5 | 31.65 | 264.8 | 31.65 | 121.3
31.655 | 13880 | 31.655 | 127.7 | 31.655 | 256.1 | 31.655 | 121.3
31.66 | 13870 | 31.66 | 127.6 | 31.66 | 247.5 | 31.66 | 121.2
31.665 | 13850 | 31.665 | 127.6 | 31.665 | 264.8 | 31.665 | 121.2
31.67 | 13830 | 31.67 | 127.5 | 31.67 | 256.1 | 31.67 | 121.2
31.675 | 13840 | 31.675 | 127.5 | 31.675 | 264.8 | 31.675 | 121.2
31.68 | 13820 | 31.68 | 127.6 | 31.68 | 247.5 | 31.68 | 121.3
31.685 | 13790 | 31.685 | 127.7 | 31.685 | 247.5 | 31.685 | 121.2
31.69 | 13800 | 31.69 | 127.7 | 31.69 | 264.8 | 31.69 | 121.3
31.695 | 13780 | 31.695 | 127.7 | 31.695 | 256.1 | 31.695 | 121.1
31.7 | 13780 | 31.7 | 127.6 | 31.7 | 264.8 | 31.7 | 121.2
31.705 | 13740 | 31.705 | 127.5 | 31.705 | 256.1 | 31.705 | 121.1
31.71 | 13720 | 31.71 | 127.5 | 31.71 | 264.8 | 31.71 | 121.2
31.715 | 13740 | 31.715 | 127.6 | 31.715 | 256.1 | 31.715 | 121.3
31.72 | 13710 | 31.72 | 127.7 | 31.72 | 247.5 | 31.72 | 121.2
31.725 | 13670 | 31.725 | 127.6 | 31.725 | 256.1 | 31.725 | 121.1
31.73 | 13660 | 31.73 | 127.6 | 31.73 | 247.5 | 31.73 | 121.2
31.735 | 13650 | 31.735 | 127.6 | 31.735 | 256.1 | 31.735 | 121.2
31.74 | 13640 | 31.74 | 127.6 | 31.74 | 256.1 | 31.74 | 121.2
31.745 | 13630 | 31.745 | 127.7 | 31.745 | 256.1 | 31.745 | 121.3
31.75 | 13610 | 31.75 | 127.7 | 31.75 | 247.5 | 31.75 | 121.1
31.755 | 13570 | 31.755 | 127.8 | 31.755 | 256.1 | 31.755 | 121.2
31.76 | 13550 | 31.76 | 127.5 | 31.76 | 256.1 | 31.76 | 121.1
31.765 | 13540 | 31.765 | 127.5 | 31.765 | 264.8 | 31.765 | 121.3
31.77 | 13520 | 31.77 | 127.7 | 31.77 | 264.8 | 31.77 | 121.3
31.775 | 13490 | 31.775 | 127.7 | 31.775 | 273.5 | 31.775 | 121.3
31.78 | 13470 | 31.78 | 127.6 | 31.78 | 238.8 | 31.78 | 121.2
31.785 | 13440 | 31.785 | 127.5 | 31.785 | 247.5 | 31.785 | 121.1
31.79 | 13430 | 31.79 | 127.5 | 31.79 | 273.5 | 31.79 | 121.1
31.795 | 13390 | 31.795 | 127.5 | 31.795 | 256.1 | 31.795 | 121.3
31.8 | 13390 | 31.8 | 127.7 | 31.8 | 264.8 | 31.8 | 121.3
31.805 | 13350 | 31.805 | 127.6 | 31.805 | 264.8 | 31.805 | 121.3
31.81 | 13300 | 31.81 | 127.6 | 31.81 | 238.8 | 31.81 | 121.1
31.815 | 13290 | 31.815 | 127.6 | 31.815 | 264.8 | 31.815 | 121.2
31.82 | 13250 | 31.82 | 127.5 | 31.82 | 256.1 | 31.82 | 121.2
31.825 | 13200 | 31.825 | 127.5 | 31.825 | 264.8 | 31.825 | 121.3
31.83 | 13140 | 31.83 | 127.7 | 31.83 | 264.8 | 31.83 | 121.2
31.835 | 13090 | 31.835 | 127.6 | 31.835 | 247.5 | 31.835 | 121.3
31.84 | 13000 | 31.84 | 127.7 | 31.84 | 247.5 | 31.84 | 121.1
31.845 | 3632 | 31.845 | 127.5 | 31.845 | 256.1 | 31.845 | 121.1
31.85 | 3675 | 31.85 | 128.9 | 31.85 | 264.8 | 31.85 | 121.1
31.855 | 3701 | 31.855 | 129.2 | 31.855 | 264.8 | 31.855 | 121.3
31.86 | 3935 | 31.86 | 129.1 | 31.86 | 247.5 | 31.86 | 121.2
31.865 | 3986 | 31.865 | 128.5 | 31.865 | 264.8 | 31.865 | 121.3
31.87 | 4982 | 31.87 | 127.9 | 31.87 | 264.8 | 31.87 | 121.1
31.875 | 4220 | 31.875 | 127.4 | 31.875 | 264.8 | 31.875 | 121.2
31.88 | 4203 | 31.88 | 127.7 | 31.88 | 256.1 | 31.88 | 121.1
31.885 | 4030 | 31.885 | 128 | 31.885 | 256.1 | 31.885 | 121.3
31.89 | 4030 | 31.89 | 128.4 | 31.89 | 273.5 | 31.89 | 121.2
31.895 | 4056 | 31.895 | 128.4 | 31.895 | 256.1 | 31.895 | 121.2
31.9 | 4012 | 31.9 | 128.1 | 31.9 | 264.8 | 31.9 | 121.1
31.905 | 4004 | 31.905 | 127.7 | 31.905 | 256.1 | 31.905 | 121.2
31.91 | 3995 | 31.91 | 127.7 | 31.91 | 247.5 | 31.91 | 121.2
31.915 | 3986 | 31.915 | 127.8 | 31.915 | 247.5 | 31.915 | 121.3
31.92 | 3995 | 31.92 | 128.3 | 31.92 | 256.1 | 31.92 | 121.2
31.925 | 3978 | 31.925 | 128.4 | 31.925 | 264.8 | 31.925 | 121.3
31.93 | 3986 | 31.93 | 128.4 | 31.93 | 238.8 | 31.93 | 121
31.935 | 3978 | 31.935 | 128.2 | 31.935 | 247.5 | 31.935 | 121.1
31.94 | 3986 | 31.94 | 127.9 | 31.94 | 264.8 | 31.94 | 121.3
31.945 | 3969 | 31.945 | 127.7 | 31.945 | 247.5 | 31.945 | 121.2
31.95 | 3978 | 31.95 | 127.8 | 31.95 | 256.1 | 31.95 | 121.3
31.955 | 3969 | 31.955 | 128 | 31.955 | 256.1 | 31.955 | 121.2
31.96 | 3986 | 31.96 | 128 | 31.96 | 247.5 | 31.96 | 121.1
31.965 | 3978 | 31.965 | 127.9 | 31.965 | 247.5 | 31.965 | 121.1
31.97 | 3960 | 31.97 | 127.8 | 31.97 | 264.8 | 31.97 | 121.3
31.975 | 3952 | 31.975 | 127.8 | 31.975 | 264.8 | 31.975 | 121.3
31.98 | 3986 | 31.98 | 128 | 31.98 | 256.1 | 31.98 | 121.2
31.985 | 3952 | 31.985 | 128 | 31.985 | 238.8 | 31.985 | 121.1
31.99 | 3978 | 31.99 | 128 | 31.99 | 273.5 | 31.99 | 121.2
31.995 | 3960 | 31.995 | 128 | 31.995 | 247.5 | 31.995 | 121.1
32 | 3960 | 32 | 128 | 32 | 247.5 | 32 | 121.2
32.005 | 3969 | 32.005 | 128 | 32.005 | 256.1 | 32.005 | 121.3
32.01 | 3952 | 32.01 | 128.1 | 32.01 | 264.8 | 32.01 | 121.3
32.015 | 3969 | 32.015 | 128.1 | 32.015 | 256.1 | 32.015 | 121.2
32.02 | 3960 | 32.02 | 128 | 32.02 | 247.5 | 32.02 | 121.1
32.025 | 3969 | 32.025 | 127.9 | 32.025 | 256.1 | 32.025 | 121.1
32.03 | 3960 | 32.03 | 127.8 | 32.03 | 247.5 | 32.03 | 121.3
32.035 | 3969 | 32.035 | 127.9 | 32.035 | 264.8 | 32.035 | 121.3
32.04 | 3969 | 32.04 | 128 | 32.04 | 256.1 | 32.04 | 121.2
32.045 | 3952 | 32.045 | 128 | 32.045 | 264.8 | 32.045 | 121.2
32.05 | 3978 | 32.05 | 128.2 | 32.05 | 256.1 | 32.05 | 121.2
32.055 | 3978 | 32.055 | 127.9 | 32.055 | 264.8 | 32.055 | 121.2
32.06 | 3952 | 32.06 | 127.8 | 32.06 | 264.8 | 32.06 | 121.3
32.065 | 3960 | 32.065 | 128 | 32.065 | 264.8 | 32.065 | 121.3
32.07 | 3960 | 32.07 | 128 | 32.07 | 256.1 | 32.07 | 121.3
32.075 | 3969 | 32.075 | 128 | 32.075 | 264.8 | 32.075 | 121.2
32.08 | 3952 | 32.08 | 127.9 | 32.08 | 247.5 | 32.08 | 121.1
32.085 | 3960 | 32.085 | 127.9 | 32.085 | 247.5 | 32.085 | 121.1
32.09 | 3960 | 32.09 | 127.8 | 32.09 | 256.1 | 32.09 | 121.3
32.095 | 3969 | 32.095 | 128 | 32.095 | 247.5 | 32.095 | 121.2
32.1 | 3969 | 32.1 | 128 | 32.1 | 247.5 | 32.1 | 121.3
32.105 | 3952 | 32.105 | 128.1 | 32.105 | 256.1 | 32.105 | 121.2
32.11 | 3952 | 32.11 | 128 | 32.11 | 247.5 | 32.11 | 121.2
32.115 | 3960 | 32.115 | 128 | 32.115 | 264.8 | 32.115 | 121.1
32.12 | 3969 | 32.12 | 128 | 32.12 | 247.5 | 32.12 | 121.3
32.125 | 3952 | 32.125 | 128.1 | 32.125 | 256.1 | 32.125 | 121.2
32.13 | 3960 | 32.13 | 128.1 | 32.13 | 256.1 | 32.13 | 121.2
32.135 | 3969 | 32.135 | 128.1 | 32.135 | 238.8 | 32.135 | 121.1
32.14 | 3952 | 32.14 | 128 | 32.14 | 264.8 | 32.14 | 121.1
32.145 | 3960 | 32.145 | 128 | 32.145 | 264.8 | 32.145 | 121.3
32.15 | 3969 | 32.15 | 128 | 32.15 | 264.8 | 32.15 | 121.3
32.155 | 3969 | 32.155 | 128.1 | 32.155 | 256.1 | 32.155 | 121.3
32.16 | 3960 | 32.16 | 128.1 | 32.16 | 264.8 | 32.16 | 121.1
32.165 | 3960 | 32.165 | 128.1 | 32.165 | 256.1 | 32.165 | 121.2
32.17 | 3960 | 32.17 | 128 | 32.17 | 264.8 | 32.17 | 121.2
32.175 | 3952 | 32.175 | 128 | 32.175 | 247.5 | 32.175 | 121.3
32.18 | 3960 | 32.18 | 128 | 32.18 | 256.1 | 32.18 | 121.3
32.185 | 3952 | 32.185 | 128.1 | 32.185 | 247.5 | 32.185 | 121.2
32.19 | 3969 | 32.19 | 128.1 | 32.19 | 264.8 | 32.19 | 121.2
32.195 | 3969 | 32.195 | 128.2 | 32.195 | 256.1 | 32.195 | 121.1
32.2 | 3969 | 32.2 | 128 | 32.2 | 230.2 | 32.2 | 121.2
32.205 | 3952 | 32.205 | 128 | 32.205 | 264.8 | 32.205 | 121.2
32.21 | 3969 | 32.21 | 128.1 | 32.21 | 256.1 | 32.21 | 121.2
32.215 | 3960 | 32.215 | 128.1 | 32.215 | 247.5 | 32.215 | 121.2
32.22 | 3969 | 32.22 | 128.1 | 32.22 | 247.5 | 32.22 | 121.1
32.225 | 3969 | 32.225 | 128.1 | 32.225 | 264.8 | 32.225 | 121.1
32.23 | 3969 | 32.23 | 128 | 32.23 | 264.8 | 32.23 | 121.2
32.235 | 3969 | 32.235 | 128 | 32.235 | 238.8 | 32.235 | 121.3
32.24 | 3960 | 32.24 | 128.1 | 32.24 | 256.1 | 32.24 | 121.3
32.245 | 3969 | 32.245 | 128.1 | 32.245 | 264.8 | 32.245 | 121.3
32.25 | 3952 | 32.25 | 128.1 | 32.25 | 264.8 | 32.25 | 121.2
32.255 | 3952 | 32.255 | 128.1 | 32.255 | 247.5 | 32.255 | 121.1
32.26 | 3952 | 32.26 | 128 | 32.26 | 247.5 | 32.26 | 121.1
32.265 | 3969 | 32.265 | 128 | 32.265 | 256.1 | 32.265 | 121.2
32.27 | 3952 | 32.27 | 128 | 32.27 | 256.1 | 32.27 | 121.3
32.275 | 3969 | 32.275 | 128.1 | 32.275 | 273.5 | 32.275 | 121.3
32.28 | 3960 | 32.28 | 128.1 | 32.28 | 264.8 | 32.28 | 121.2
32.285 | 3952 | 32.285 | 128.1 | 32.285 | 256.1 | 32.285 | 121.1
32.29 | 3960 | 32.29 | 128 | 32.29 | 256.1 | 32.29 | 121.1
32.295 | 3969 | 32.295 | 128 | 32.295 | 264.8 | 32.295 | 121.3
32.3 | 3969 | 32.3 | 128 | 32.3 | 247.5 | 32.3 | 121.2
32.305 | 3960 | 32.305 | 128.1 | 32.305 | 256.1 | 32.305 | 121.2
32.31 | 4090 | 32.31 | 128.2 | 32.31 | 230.2 | 32.31 | 121.1
32.315 | 3952 | 32.315 | 128.1 | 32.315 | 247.5 | 32.315 | 121.1
32.32 | 3943 | 32.32 | 127.9 | 32.32 | 247.5 | 32.32 | 121.2
32.325 | 3952 | 32.325 | 128 | 32.325 | 256.1 | 32.325 | 121.3
32.33 | 3969 | 32.33 | 128 | 32.33 | 264.8 | 32.33 | 121.3
32.335 | 3935 | 32.335 | 128.1 | 32.335 | 264.8 | 32.335 | 121.2
32.34 | 3960 | 32.34 | 128.2 | 32.34 | 256.1 | 32.34 | 121.1
32.345 | 3960 | 32.345 | 128.2 | 32.345 | 238.8 | 32.345 | 121.1
32.35 | 3952 | 32.35 | 128 | 32.35 | 247.5 | 32.35 | 121.1
32.355 | 3960 | 32.355 | 128 | 32.355 | 273.5 | 32.355 | 121.3
32.36 | 3960 | 32.36 | 128.2 | 32.36 | 247.5 | 32.36 | 121.2
32.365 | 3952 | 32.365 | 128 | 32.365 | 247.5 | 32.365 | 121.1
32.37 | 3969 | 32.37 | 128.1 | 32.37 | 256.1 | 32.37 | 121.1
32.375 | 3960 | 32.375 | 128 | 32.375 | 264.8 | 32.375 | 121.1
32.38 | 3952 | 32.38 | 127.9 | 32.38 | 256.1 | 32.38 | 121.2
32.385 | 3952 | 32.385 | 128 | 32.385 | 264.8 | 32.385 | 121.3
32.39 | 3960 | 32.39 | 128.1 | 32.39 | 256.1 | 32.39 | 121.3
32.395 | 3960 | 32.395 | 128.1 | 32.395 | 273.5 | 32.395 | 121.2
32.4 | 3952 | 32.4 | 128.1 | 32.4 | 264.8 | 32.4 | 121.1
32.405 | 3960 | 32.405 | 128 | 32.405 | 256.1 | 32.405 | 121.2
32.41 | 3952 | 32.41 | 128 | 32.41 | 238.8 | 32.41 | 121.2
32.415 | 3952 | 32.415 | 128 | 32.415 | 256.1 | 32.415 | 121.2
32.42 | 3952 | 32.42 | 128.1 | 32.42 | 264.8 | 32.42 | 121.3
32.425 | 3960 | 32.425 | 128.1 | 32.425 | 264.8 | 32.425 | 121.2
32.43 | 3952 | 32.43 | 128.1 | 32.43 | 256.1 | 32.43 | 121.2
32.435 | 3952 | 32.435 | 128 | 32.435 | 256.1 | 32.435 | 121.3
32.44 | 3960 | 32.44 | 128 | 32.44 | 256.1 | 32.44 | 121.3
32.445 | 3952 | 32.445 | 128 | 32.445 | 256.1 | 32.445 | 121.3
32.45 | 3943 | 32.45 | 128 | 32.45 | 247.5 | 32.45 | 121.3
32.455 | 3943 | 32.455 | 128.2 | 32.455 | 247.5 | 32.455 | 121.1
32.46 | 3960 | 32.46 | 128.1 | 32.46 | 264.8 | 32.46 | 121.1
32.465 | 3952 | 32.465 | 128 | 32.465 | 247.5 | 32.465 | 121.2
32.47 | 3943 | 32.47 | 128 | 32.47 | 256.1 | 32.47 | 121.2
32.475 | 3960 | 32.475 | 128 | 32.475 | 264.8 | 32.475 | 121.3
32.48 | 3952 | 32.48 | 128.1 | 32.48 | 264.8 | 32.48 | 121.3
32.485 | 3960 | 32.485 | 128.1 | 32.485 | 256.1 | 32.485 | 121.1
32.49 | 3952 | 32.49 | 128.2 | 32.49 | 256.1 | 32.49 | 121.1
32.495 | 3960 | 32.495 | 128 | 32.495 | 247.5 | 32.495 | 121.1
32.5 | 3952 | 32.5 | 128 | 32.5 | 256.1 | 32.5 | 121.3
32.505 | 3943 | 32.505 | 128 | 32.505 | 264.8 | 32.505 | 121.3
32.51 | 3952 | 32.51 | 128.1 | 32.51 | 256.1 | 32.51 | 121.2
32.515 | 3969 | 32.515 | 128.1 | 32.515 | 256.1 | 32.515 | 121.2
32.52 | 3952 | 32.52 | 128.1 | 32.52 | 238.8 | 32.52 | 121.2
32.525 | 3960 | 32.525 | 128 | 32.525 | 264.8 | 32.525 | 121.2
32.53 | 3952 | 32.53 | 128 | 32.53 | 256.1 | 32.53 | 121.3
32.535 | 3960 | 32.535 | 128 | 32.535 | 256.1 | 32.535 | 121.3
32.54 | 3943 | 32.54 | 128.2 | 32.54 | 264.8 | 32.54 | 121.2
32.545 | 3935 | 32.545 | 128.1 | 32.545 | 247.5 | 32.545 | 121.1
32.55 | 3952 | 32.55 | 128 | 32.55 | 247.5 | 32.55 | 121.1
32.555 | 3935 | 32.555 | 128 | 32.555 | 256.1 | 32.555 | 121.1
32.56 | 3935 | 32.56 | 128 | 32.56 | 264.8 | 32.56 | 121.3
32.565 | 3943 | 32.565 | 127.9 | 32.565 | 256.1 | 32.565 | 121.3
32.57 | 3952 | 32.57 | 128.1 | 32.57 | 238.8 | 32.57 | 121.3
32.575 | 3935 | 32.575 | 128.1 | 32.575 | 264.8 | 32.575 | 121.2
32.58 | 3943 | 32.58 | 128.1 | 32.58 | 264.8 | 32.58 | 121.2
32.585 | 3960 | 32.585 | 128 | 32.585 | 264.8 | 32.585 | 121.3
32.59 | 3952 | 32.59 | 128 | 32.59 | 256.1 | 32.59 | 121.3
32.595 | 3952 | 32.595 | 128 | 32.595 | 256.1 | 32.595 | 121.2
32.6 | 3943 | 32.6 | 128 | 32.6 | 256.1 | 32.6 | 121.2
32.605 | 3943 | 32.605 | 128 | 32.605 | 247.5 | 32.605 | 121.1
32.61 | 3935 | 32.61 | 128.1 | 32.61 | 264.8 | 32.61 | 121.2
32.615 | 3935 | 32.615 | 128 | 32.615 | 238.8 | 32.615 | 121.2
32.62 | 3960 | 32.62 | 128 | 32.62 | 256.1 | 32.62 | 121.3
32.625 | 3952 | 32.625 | 128 | 32.625 | 264.8 | 32.625 | 121.3
32.63 | 3943 | 32.63 | 128.2 | 32.63 | 264.8 | 32.63 | 121.2
32.635 | 3952 | 32.635 | 128.1 | 32.635 | 247.5 | 32.635 | 121.1
32.64 | 3943 | 32.64 | 128.2 | 32.64 | 273.5 | 32.64 | 121.1
32.645 | 3943 | 32.645 | 128 | 32.645 | 238.8 | 32.645 | 121.2
32.65 | 3943 | 32.65 | 128 | 32.65 | 256.1 | 32.65 | 121.3
32.655 | 3952 | 32.655 | 128.1 | 32.655 | 273.5 | 32.655 | 121.3
32.66 | 3952 | 32.66 | 128.1 | 32.66 | 273.5 | 32.66 | 121.1
32.665 | 3943 | 32.665 | 128.2 | 32.665 | 264.8 | 32.665 | 121.2
32.67 | 3943 | 32.67 | 127.9 | 32.67 | 256.1 | 32.67 | 121.1
32.675 | 3952 | 32.675 | 128 | 32.675 | 273.5 | 32.675 | 121.3
32.68 | 3952 | 32.68 | 128 | 32.68 | 256.1 | 32.68 | 121.2
32.685 | 3960 | 32.685 | 128.1 | 32.685 | 256.1 | 32.685 | 121.3
32.69 | 3960 | 32.69 | 128.1 | 32.69 | 247.5 | 32.69 | 121.1
32.695 | 3935 | 32.695 | 128 | 32.695 | 256.1 | 32.695 | 121.1
32.7 | 3943 | 32.7 | 128 | 32.7 | 247.5 | 32.7 | 121.1
32.705 | 3935 | 32.705 | 128 | 32.705 | 256.1 | 32.705 | 121.3
32.71 | 3952 | 32.71 | 128 | 32.71 | 273.5 | 32.71 | 121.3
32.715 | 3952 | 32.715 | 128.2 | 32.715 | 256.1 | 32.715 | 121.3
32.72 | 3943 | 32.72 | 128.1 | 32.72 | 273.5 | 32.72 | 121.2
32.725 | 3952 | 32.725 | 128.1 | 32.725 | 256.1 | 32.725 | 121.1
32.73 | 3952 | 32.73 | 128 | 32.73 | 247.5 | 32.73 | 121.1
32.735 | 3952 | 32.735 | 128 | 32.735 | 273.5 | 32.735 | 121.3
32.74 | 3935 | 32.74 | 128 | 32.74 | 256.1 | 32.74 | 121.3
32.745 | 3952 | 32.745 | 128.1 | 32.745 | 256.1 | 32.745 | 121.3
32.75 | 3969 | 32.75 | 128.2 | 32.75 | 264.8 | 32.75 | 121.2
32.755 | 3952 | 32.755 | 128.1 | 32.755 | 247.5 | 32.755 | 121.1
32.76 | 3960 | 32.76 | 128 | 32.76 | 256.1 | 32.76 | 121.2
32.765 | 3943 | 32.765 | 128 | 32.765 | 247.5 | 32.765 | 121.3
32.77 | 3935 | 32.77 | 128 | 32.77 | 247.5 | 32.77 | 121.3
32.775 | 3952 | 32.775 | 128.2 | 32.775 | 273.5 | 32.775 | 121.3
32.78 | 3960 | 32.78 | 128.1 | 32.78 | 256.1 | 32.78 | 121.1
32.785 | 3943 | 32.785 | 128.1 | 32.785 | 256.1 | 32.785 | 121.1
32.79 | 3943 | 32.79 | 127.9 | 32.79 | 256.1 | 32.79 | 121.2
32.795 | 3969 | 32.795 | 128 | 32.795 | 247.5 | 32.795 | 121.2
32.8 | 3952 | 32.8 | 128 | 32.8 | 247.5 | 32.8 | 121.2
32.805 | 3960 | 32.805 | 128.1 | 32.805 | 264.8 | 32.805 | 121.2
32.81 | 3952 | 32.81 | 128.1 | 32.81 | 264.8 | 32.81 | 121.1
32.815 | 3960 | 32.815 | 128.1 | 32.815 | 264.8 | 32.815 | 121.2
32.82 | 3952 | 32.82 | 128 | 32.82 | 273.5 | 32.82 | 121.3
32.825 | 3943 | 32.825 | 128 | 32.825 | 273.5 | 32.825 | 121.2
32.83 | 3969 | 32.83 | 128 | 32.83 | 264.8 | 32.83 | 121.2
32.835 | 3952 | 32.835 | 128.1 | 32.835 | 247.5 | 32.835 | 121.1
32.84 | 3943 | 32.84 | 128.1 | 32.84 | 247.5 | 32.84 | 121.1
32.845 | 3943 | 32.845 | 128.1 | 32.845 | 273.5 | 32.845 | 121.2
32.85 | 3952 | 32.85 | 128 | 32.85 | 238.8 | 32.85 | 121.2
32.855 | 3952 | 32.855 | 128 | 32.855 | 264.8 | 32.855 | 121.3
32.86 | 3960 | 32.86 | 128 | 32.86 | 247.5 | 32.86 | 121.2
32.865 | 3960 | 32.865 | 128.2 | 32.865 | 256.1 | 32.865 | 121.1
32.87 | 3952 | 32.87 | 128 | 32.87 | 256.1 | 32.87 | 121.1
32.875 | 3952 | 32.875 | 128 | 32.875 | 273.5 | 32.875 | 121.2
32.88 | 3952 | 32.88 | 128 | 32.88 | 256.1 | 32.88 | 121.2
32.885 | 3952 | 32.885 | 128 | 32.885 | 247.5 | 32.885 | 121.3
32.89 | 3960 | 32.89 | 128 | 32.89 | 264.8 | 32.89 | 121.2
32.895 | 3952 | 32.895 | 128.1 | 32.895 | 256.1 | 32.895 | 121.1
32.9 | 3943 | 32.9 | 128 | 32.9 | 273.5 | 32.9 | 121.2
32.905 | 3952 | 32.905 | 128.2 | 32.905 | 273.5 | 32.905 | 121.2
32.91 | 3952 | 32.91 | 128 | 32.91 | 238.8 | 32.91 | 121.3
32.915 | 3960 | 32.915 | 128 | 32.915 | 256.1 | 32.915 | 121.2
32.92 | 3960 | 32.92 | 128 | 32.92 | 247.5 | 32.92 | 121.3
32.925 | 3960 | 32.925 | 128.1 | 32.925 | 264.8 | 32.925 | 121.1
32.93 | 3969 | 32.93 | 128.1 | 32.93 | 264.8 | 32.93 | 121.1
32.935 | 3952 | 32.935 | 128.1 | 32.935 | 264.8 | 32.935 | 121.1
32.94 | 3952 | 32.94 | 128 | 32.94 | 256.1 | 32.94 | 121.3
32.945 | 3952 | 32.945 | 128 | 32.945 | 256.1 | 32.945 | 121.3
32.95 | 3969 | 32.95 | 128 | 32.95 | 256.1 | 32.95 | 121.3
32.955 | 3943 | 32.955 | 128.1 | 32.955 | 247.5 | 32.955 | 121.2
32.96 | 3943 | 32.96 | 128.1 | 32.96 | 264.8 | 32.96 | 121.2
32.965 | 3943 | 32.965 | 128.1 | 32.965 | 256.1 | 32.965 | 121.2
32.97 | 3935 | 32.97 | 127.9 | 32.97 | 264.8 | 32.97 | 121.3
32.975 | 3952 | 32.975 | 128 | 32.975 | 247.5 | 32.975 | 121.2
32.98 | 3952 | 32.98 | 128 | 32.98 | 273.5 | 32.98 | 121.3
32.985 | 3952 | 32.985 | 128.1 | 32.985 | 264.8 | 32.985 | 121.1
32.99 | 3952 | 32.99 | 128.1 | 32.99 | 273.5 | 32.99 | 121.1
32.995 | 3952 | 32.995 | 128.1 | 32.995 | 256.1 | 32.995 | 121.2
33 | 3952 | 33 | 128 | 33 | 256.1 | 33 | 121.2
33.005 | 3952 | 33.005 | 128 | 33.005 | 247.5 | 33.005 | 121.3
33.01 | 3952 | 33.01 | 128.1 | 33.01 | 247.5 | 33.01 | 121.2
33.015 | 3952 | 33.015 | 128.1 | 33.015 | 247.5 | 33.015 | 121.1
33.02 | 3960 | 33.02 | 128.1 | 33.02 | 247.5 | 33.02 | 121.1
33.025 | 3960 | 33.025 | 128 | 33.025 | 264.8 | 33.025 | 121.2
33.03 | 3952 | 33.03 | 128 | 33.03 | 264.8 | 33.03 | 121.3
33.035 | 3952 | 33.035 | 128 | 33.035 | 273.5 | 33.035 | 121.3
33.04 | 3952 | 33.04 | 128.1 | 33.04 | 282.1 | 33.04 | 121.1
33.045 | 3952 | 33.045 | 128.1 | 33.045 | 273.5 | 33.045 | 121.2
33.05 | 3960 | 33.05 | 128.1 | 33.05 | 256.1 | 33.05 | 121.2
33.055 | 3960 | 33.055 | 128 | 33.055 | 273.5 | 33.055 | 121.3
33.06 | 3935 | 33.06 | 128 | 33.06 | 256.1 | 33.06 | 121.2
33.065 | 3960 | 33.065 | 128 | 33.065 | 247.5 | 33.065 | 121.2
33.07 | 3960 | 33.07 | 128.1 | 33.07 | 247.5 | 33.07 | 121.1
33.075 | 3926 | 33.075 | 128.1 | 33.075 | 273.5 | 33.075 | 121.1
33.08 | 3943 | 33.08 | 128 | 33.08 | 247.5 | 33.08 | 121.2
33.085 | 3960 | 33.085 | 128 | 33.085 | 247.5 | 33.085 | 121.3
33.09 | 3943 | 33.09 | 128 | 33.09 | 282.1 | 33.09 | 121.3
33.095 | 3960 | 33.095 | 128 | 33.095 | 264.8 | 33.095 | 121.3
33.1 | 3952 | 33.1 | 128.2 | 33.1 | 256.1 | 33.1 | 121.2
33.105 | 3943 | 33.105 | 128.1 | 33.105 | 273.5 | 33.105 | 121.2
33.11 | 3952 | 33.11 | 128.1 | 33.11 | 273.5 | 33.11 | 121.1
33.115 | 3969 | 33.115 | 128 | 33.115 | 256.1 | 33.115 | 121.3
33.12 | 3943 | 33.12 | 128 | 33.12 | 256.1 | 33.12 | 121.3
33.125 | 3952 | 33.125 | 128 | 33.125 | 282.1 | 33.125 | 121.3
33.13 | 3960 | 33.13 | 128.1 | 33.13 | 247.5 | 33.13 | 121.1
33.135 | 3943 | 33.135 | 128.1 | 33.135 | 247.5 | 33.135 | 121.1
33.14 | 3952 | 33.14 | 128.2 | 33.14 | 273.5 | 33.14 | 121.2
33.145 | 3952 | 33.145 | 128 | 33.145 | 256.1 | 33.145 | 121.3
33.15 | 3952 | 33.15 | 128 | 33.15 | 256.1 | 33.15 | 121.3
33.155 | 3935 | 33.155 | 128 | 33.155 | 273.5 | 33.155 | 121.3
33.16 | 3960 | 33.16 | 128.1 | 33.16 | 264.8 | 33.16 | 121.2
33.165 | 3960 | 33.165 | 128.1 | 33.165 | 256.1 | 33.165 | 121.1
33.17 | 3943 | 33.17 | 128.1 | 33.17 | 256.1 | 33.17 | 121.2
33.175 | 3952 | 33.175 | 128 | 33.175 | 273.5 | 33.175 | 121.3
33.18 | 3943 | 33.18 | 127.9 | 33.18 | 247.5 | 33.18 | 121.2
33.185 | 3952 | 33.185 | 128.1 | 33.185 | 256.1 | 33.185 | 121.3
33.19 | 3943 | 33.19 | 128.2 | 33.19 | 273.5 | 33.19 | 121.2
33.195 | 3943 | 33.195 | 128.1 | 33.195 | 273.5 | 33.195 | 121.1
33.2 | 3960 | 33.2 | 128.1 | 33.2 | 247.5 | 33.2 | 121.2
33.205 | 3952 | 33.205 | 128 | 33.205 | 256.1 | 33.205 | 121.2
33.21 | 3943 | 33.21 | 128 | 33.21 | 264.8 | 33.21 | 121.3
33.215 | 3952 | 33.215 | 128 | 33.215 | 264.8 | 33.215 | 121.2
33.22 | 3960 | 33.22 | 128.1 | 33.22 | 247.5 | 33.22 | 121.1
33.225 | 3943 | 33.225 | 128.2 | 33.225 | 264.8 | 33.225 | 121.2
33.23 | 3952 | 33.23 | 128.1 | 33.23 | 264.8 | 33.23 | 121.2
33.235 | 3952 | 33.235 | 128 | 33.235 | 256.1 | 33.235 | 121.2
33.24 | 3960 | 33.24 | 128 | 33.24 | 273.5 | 33.24 | 121.3
33.245 | 3960 | 33.245 | 128 | 33.245 | 238.8 | 33.245 | 121.2
33.25 | 3935 | 33.25 | 128.1 | 33.25 | 256.1 | 33.25 | 121.2
33.255 | 3943 | 33.255 | 128.1 | 33.255 | 264.8 | 33.255 | 121.1
33.26 | 3952 | 33.26 | 128.1 | 33.26 | 256.1 | 33.26 | 121.2
33.265 | 3952 | 33.265 | 128 | 33.265 | 264.8 | 33.265 | 121.3
33.27 | 3943 | 33.27 | 128 | 33.27 | 256.1 | 33.27 | 121.2
33.275 | 3943 | 33.275 | 128 | 33.275 | 273.5 | 33.275 | 121.2
33.28 | 3960 | 33.28 | 128.1 | 33.28 | 247.5 | 33.28 | 121.2
33.285 | 3952 | 33.285 | 128.2 | 33.285 | 256.1 | 33.285 | 121.2
33.29 | 3952 | 33.29 | 128.1 | 33.29 | 273.5 | 33.29 | 121.3
33.295 | 3943 | 33.295 | 128 | 33.295 | 282.1 | 33.295 | 121.3
33.3 | 3960 | 33.3 | 128 | 33.3 | 238.8 | 33.3 | 121.2
33.305 | 3943 | 33.305 | 128 | 33.305 | 264.8 | 33.305 | 121.1
33.31 | 3960 | 33.31 | 128.2 | 33.31 | 264.8 | 33.31 | 121.1
33.315 | 3960 | 33.315 | 128.1 | 33.315 | 256.1 | 33.315 | 121.2
33.32 | 3943 | 33.32 | 128.1 | 33.32 | 264.8 | 33.32 | 121.3
33.325 | 3952 | 33.325 | 127.9 | 33.325 | 256.1 | 33.325 | 121.2
33.33 | 3943 | 33.33 | 128 | 33.33 | 256.1 | 33.33 | 121.4
33.335 | 3943 | 33.335 | 127.9 | 33.335 | 256.1 | 33.335 | 121.1
33.34 | 3943 | 33.34 | 128.1 | 33.34 | 256.1 | 33.34 | 121.1
33.345 | 3952 | 33.345 | 128.1 | 33.345 | 256.1 | 33.345 | 121.1
33.35 | 3952 | 33.35 | 128 | 33.35 | 256.1 | 33.35 | 121.2
33.355 | 3935 | 33.355 | 128 | 33.355 | 247.5 | 33.355 | 121.2
33.36 | 3969 | 33.36 | 128 | 33.36 | 256.1 | 33.36 | 121.3
33.365 | 3952 | 33.365 | 128 | 33.365 | 247.5 | 33.365 | 121.1
33.37 | 3926 | 33.37 | 128.1 | 33.37 | 273.5 | 33.37 | 121.2
33.375 | 3952 | 33.375 | 128.2 | 33.375 | 256.1 | 33.375 | 121.2
33.38 | 3926 | 33.38 | 128.1 | 33.38 | 273.5 | 33.38 | 121.3
33.385 | 3926 | 33.385 | 128 | 33.385 | 264.8 | 33.385 | 121.2
33.39 | 3943 | 33.39 | 128 | 33.39 | 247.5 | 33.39 | 121.2
33.395 | 3926 | 33.395 | 128 | 33.395 | 247.5 | 33.395 | 121.1
33.4 | 3926 | 33.4 | 128.1 | 33.4 | 264.8 | 33.4 | 121.2
33.405 | 3935 | 33.405 | 128.1 | 33.405 | 264.8 | 33.405 | 121.2
33.41 | 3926 | 33.41 | 128.1 | 33.41 | 264.8 | 33.41 | 121.3
33.415 | 3926 | 33.415 | 128 | 33.415 | 256.1 | 33.415 | 121.3
33.42 | 3943 | 33.42 | 128 | 33.42 | 256.1 | 33.42 | 121.3
33.425 | 3935 | 33.425 | 128.2 | 33.425 | 247.5 | 33.425 | 121.1
33.43 | 3909 | 33.43 | 128 | 33.43 | 247.5 | 33.43 | 121.1
33.435 | 3917 | 33.435 | 128.1 | 33.435 | 256.1 | 33.435 | 121.2
33.44 | 3943 | 33.44 | 128 | 33.44 | 256.1 | 33.44 | 121.3
33.445 | 3917 | 33.445 | 128 | 33.445 | 256.1 | 33.445 | 121.2
33.45 | 3943 | 33.45 | 128 | 33.45 | 247.5 | 33.45 | 121.2
33.455 | 3935 | 33.455 | 128.1 | 33.455 | 273.5 | 33.455 | 121.2
33.46 | 3917 | 33.46 | 128.1 | 33.46 | 247.5 | 33.46 | 121.1
33.465 | 3917 | 33.465 | 128.1 | 33.465 | 256.1 | 33.465 | 121.2
33.47 | 3935 | 33.47 | 128 | 33.47 | 256.1 | 33.47 | 121.3
33.475 | 3935 | 33.475 | 128 | 33.475 | 273.5 | 33.475 | 121.3
33.48 | 3952 | 33.48 | 128 | 33.48 | 256.1 | 33.48 | 121.2
33.485 | 3935 | 33.485 | 128.1 | 33.485 | 238.8 | 33.485 | 121.1
33.49 | 3943 | 33.49 | 128.1 | 33.49 | 264.8 | 33.49 | 121.2
33.495 | 3943 | 33.495 | 128.1 | 33.495 | 256.1 | 33.495 | 121.3
33.5 | 3952 | 33.5 | 128.1 | 33.5 | 264.8 | 33.5 | 121.3
33.505 | 3935 | 33.505 | 128 | 33.505 | 247.5 | 33.505 | 121.2
33.51 | 3935 | 33.51 | 128 | 33.51 | 256.1 | 33.51 | 121.2
33.515 | 3935 | 33.515 | 128.1 | 33.515 | 264.8 | 33.515 | 121.2
33.52 | 3943 | 33.52 | 128.1 | 33.52 | 273.5 | 33.52 | 121.2
33.525 | 3926 | 33.525 | 128.1 | 33.525 | 256.1 | 33.525 | 121.2
33.53 | 3917 | 33.53 | 128 | 33.53 | 256.1 | 33.53 | 121.3
33.535 | 3935 | 33.535 | 127.9 | 33.535 | 247.5 | 33.535 | 121.3
33.54 | 3926 | 33.54 | 128 | 33.54 | 264.8 | 33.54 | 121.1
33.545 | 3943 | 33.545 | 128.1 | 33.545 | 264.8 | 33.545 | 121.2
33.55 | 3952 | 33.55 | 128.1 | 33.55 | 247.5 | 33.55 | 121.1
33.555 | 3935 | 33.555 | 128.1 | 33.555 | 264.8 | 33.555 | 121.3
33.56 | 3926 | 33.56 | 128 | 33.56 | 256.1 | 33.56 | 121.3
33.565 | 3935 | 33.565 | 128 | 33.565 | 247.5 | 33.565 | 121.2
33.57 | 3935 | 33.57 | 128 | 33.57 | 247.5 | 33.57 | 121.1
33.575 | 3935 | 33.575 | 128.1 | 33.575 | 273.5 | 33.575 | 121.2
33.58 | 3926 | 33.58 | 128 | 33.58 | 256.1 | 33.58 | 121.1
33.585 | 3943 | 33.585 | 128.1 | 33.585 | 264.8 | 33.585 | 121.3
33.59 | 3935 | 33.59 | 128 | 33.59 | 264.8 | 33.59 | 121.3
33.595 | 3926 | 33.595 | 128 | 33.595 | 264.8 | 33.595 | 121.3
33.6 | 3952 | 33.6 | 128 | 33.6 | 247.5 | 33.6 | 121.2
33.605 | 3926 | 33.605 | 128.1 | 33.605 | 238.8 | 33.605 | 121.1
33.61 | 3926 | 33.61 | 128.2 | 33.61 | 273.5 | 33.61 | 121.3
33.615 | 3935 | 33.615 | 128.1 | 33.615 | 264.8 | 33.615 | 121.3
33.62 | 3935 | 33.62 | 128 | 33.62 | 247.5 | 33.62 | 121.2
33.625 | 3935 | 33.625 | 128 | 33.625 | 273.5 | 33.625 | 121.3
33.63 | 3935 | 33.63 | 128 | 33.63 | 247.5 | 33.63 | 121.1
33.635 | 3935 | 33.635 | 128.1 | 33.635 | 247.5 | 33.635 | 121.1
33.64 | 3935 | 33.64 | 128.1 | 33.64 | 273.5 | 33.64 | 121.2
33.645 | 3943 | 33.645 | 128.2 | 33.645 | 238.8 | 33.645 | 121.3
33.65 | 3926 | 33.65 | 128 | 33.65 | 238.8 | 33.65 | 121.2
33.655 | 3935 | 33.655 | 128 | 33.655 | 256.1 | 33.655 | 121.2
33.66 | 3935 | 33.66 | 128 | 33.66 | 264.8 | 33.66 | 121.2
33.665 | 3926 | 33.665 | 128.1 | 33.665 | 256.1 | 33.665 | 121.1
33.67 | 3935 | 33.67 | 128.1 | 33.67 | 264.8 | 33.67 | 121.2
33.675 | 3917 | 33.675 | 128.1 | 33.675 | 247.5 | 33.675 | 121.2
33.68 | 3926 | 33.68 | 127.9 | 33.68 | 230.2 | 33.68 | 121.2
33.685 | 3943 | 33.685 | 128 | 33.685 | 256.1 | 33.685 | 121.3
33.69 | 3926 | 33.69 | 128 | 33.69 | 264.8 | 33.69 | 121.2
33.695 | 3926 | 33.695 | 128.1 | 33.695 | 264.8 | 33.695 | 121.1
33.7 | 3943 | 33.7 | 128.2 | 33.7 | 264.8 | 33.7 | 121.3
33.705 | 3926 | 33.705 | 128.1 | 33.705 | 256.1 | 33.705 | 121.3
33.71 | 3917 | 33.71 | 128 | 33.71 | 264.8 | 33.71 | 121.2
33.715 | 3952 | 33.715 | 128 | 33.715 | 256.1 | 33.715 | 121.1
33.72 | 3926 | 33.72 | 128 | 33.72 | 256.1 | 33.72 | 121.1
33.725 | 3926 | 33.725 | 128.1 | 33.725 | 264.8 | 33.725 | 121.1
33.73 | 3935 | 33.73 | 128.1 | 33.73 | 256.1 | 33.73 | 121.3
33.735 | 3943 | 33.735 | 127.8 | 33.735 | 264.8 | 33.735 | 121.2
33.74 | 3926 | 33.74 | 128 | 33.74 | 273.5 | 33.74 | 121.2
33.745 | 3943 | 33.745 | 128 | 33.745 | 256.1 | 33.745 | 121.1
33.75 | 3935 | 33.75 | 128.1 | 33.75 | 247.5 | 33.75 | 121.2
33.755 | 3935 | 33.755 | 128.1 | 33.755 | 273.5 | 33.755 | 121.2
33.76 | 3935 | 33.76 | 128.1 | 33.76 | 247.5 | 33.76 | 121.2
33.765 | 3943 | 33.765 | 128 | 33.765 | 264.8 | 33.765 | 121.2
33.77 | 3926 | 33.77 | 128 | 33.77 | 282.1 | 33.77 | 121.3
33.775 | 3935 | 33.775 | 127.9 | 33.775 | 256.1 | 33.775 | 121.2
33.78 | 3917 | 33.78 | 128.1 | 33.78 | 238.8 | 33.78 | 121.1
33.785 | 3943 | 33.785 | 128.1 | 33.785 | 247.5 | 33.785 | 121.2
33.79 | 3917 | 33.79 | 128.1 | 33.79 | 264.8 | 33.79 | 121.3
33.795 | 3926 | 33.795 | 128 | 33.795 | 273.5 | 33.795 | 121.3
33.8 | 3917 | 33.8 | 128 | 33.8 | 256.1 | 33.8 | 121.2
33.805 | 3909 | 33.805 | 128 | 33.805 | 247.5 | 33.805 | 121.2
33.81 | 3926 | 33.81 | 128.1 | 33.81 | 282.1 | 33.81 | 121.2
33.815 | 3935 | 33.815 | 128.1 | 33.815 | 238.8 | 33.815 | 121.1
33.82 | 3935 | 33.82 | 128.1 | 33.82 | 264.8 | 33.82 | 121.2
33.825 | 3917 | 33.825 | 128 | 33.825 | 264.8 | 33.825 | 121.3
33.83 | 3943 | 33.83 | 128.1 | 33.83 | 247.5 | 33.83 | 121.2
33.835 | 3943 | 33.835 | 128 | 33.835 | 256.1 | 33.835 | 121.2
33.84 | 3935 | 33.84 | 128.1 | 33.84 | 256.1 | 33.84 | 121.1
33.845 | 3943 | 33.845 | 128.1 | 33.845 | 247.5 | 33.845 | 121.2
33.85 | 3952 | 33.85 | 128.2 | 33.85 | 256.1 | 33.85 | 121.3
33.855 | 3935 | 33.855 | 128 | 33.855 | 256.1 | 33.855 | 121.3
33.86 | 3935 | 33.86 | 128 | 33.86 | 282.1 | 33.86 | 121.3
33.865 | 3935 | 33.865 | 128 | 33.865 | 264.8 | 33.865 | 121.1
33.87 | 3943 | 33.87 | 128.1 | 33.87 | 256.1 | 33.87 | 121.1
33.875 | 3926 | 33.875 | 128.1 | 33.875 | 273.5 | 33.875 | 121.2
33.88 | 3943 | 33.88 | 128.1 | 33.88 | 247.5 | 33.88 | 121.2
33.885 | 3952 | 33.885 | 128.1 | 33.885 | 247.5 | 33.885 | 121.3
33.89 | 3926 | 33.89 | 128 | 33.89 | 264.8 | 33.89 | 121.2
33.895 | 3943 | 33.895 | 128 | 33.895 | 264.8 | 33.895 | 121.3
33.9 | 3935 | 33.9 | 128.1 | 33.9 | 247.5 | 33.9 | 121.1
33.905 | 3917 | 33.905 | 128.1 | 33.905 | 247.5 | 33.905 | 121.1
33.91 | 3909 | 33.91 | 128.1 | 33.91 | 247.5 | 33.91 | 121.2
33.915 | 3943 | 33.915 | 128 | 33.915 | 256.1 | 33.915 | 121.2
33.92 | 3943 | 33.92 | 128 | 33.92 | 256.1 | 33.92 | 121.5
33.925 | 3917 | 33.925 | 128 | 33.925 | 256.1 | 33.925 | 121.1
33.93 | 3952 | 33.93 | 128.2 | 33.93 | 256.1 | 33.93 | 121.2
33.935 | 3917 | 33.935 | 128.1 | 33.935 | 264.8 | 33.935 | 121.3
33.94 | 3926 | 33.94 | 128.2 | 33.94 | 264.8 | 33.94 | 121.3
33.945 | 3935 | 33.945 | 128 | 33.945 | 256.1 | 33.945 | 121.3
33.95 | 3935 | 33.95 | 128.1 | 33.95 | 273.5 | 33.95 | 121.1
33.955 | 3935 | 33.955 | 128 | 33.955 | 264.8 | 33.955 | 121.2
33.96 | 3943 | 33.96 | 128.1 | 33.96 | 256.1 | 33.96 | 121.2
33.965 | 3926 | 33.965 | 128 | 33.965 | 256.1 | 33.965 | 121.3
33.97 | 3935 | 33.97 | 128.2 | 33.97 | 264.8 | 33.97 | 121.2
33.975 | 3935 | 33.975 | 128 | 33.975 | 273.5 | 33.975 | 121.3
33.98 | 3926 | 33.98 | 128 | 33.98 | 247.5 | 33.98 | 121.1
33.985 | 3935 | 33.985 | 128.1 | 33.985 | 264.8 | 33.985 | 121.2
33.99 | 3943 | 33.99 | 128.1 | 33.99 | 264.8 | 33.99 | 121.1
33.995 | 3926 | 33.995 | 128.1 | 33.995 | 256.1 | 33.995 | 121.2
34 | 3909 | 34 | 128.1 | 34 | 264.8 | 34 | 121.3
34.005 | 3943 | 34.005 | 128 | 34.005 | 247.5 | 34.005 | 121.2
34.01 | 3935 | 34.01 | 127.9 | 34.01 | 264.8 | 34.01 | 121.2
34.015 | 3926 | 34.015 | 128.1 | 34.015 | 247.5 | 34.015 | 121.1
34.02 | 3935 | 34.02 | 128.1 | 34.02 | 273.5 | 34.02 | 121.2
34.025 | 3926 | 34.025 | 128.1 | 34.025 | 264.8 | 34.025 | 121.3
34.03 | 3926 | 34.03 | 128.1 | 34.03 | 264.8 | 34.03 | 121.3
34.035 | 3935 | 34.035 | 128 | 34.035 | 264.8 | 34.035 | 121.2
34.04 | 3935 | 34.04 | 128 | 34.04 | 264.8 | 34.04 | 121.2
34.045 | 3917 | 34.045 | 128 | 34.045 | 256.1 | 34.045 | 121.1
34.05 | 3943 | 34.05 | 128.2 | 34.05 | 273.5 | 34.05 | 121.2
34.055 | 3935 | 34.055 | 128.1 | 34.055 | 273.5 | 34.055 | 121.3
34.06 | 3935 | 34.06 | 128 | 34.06 | 256.1 | 34.06 | 121.2
34.065 | 3926 | 34.065 | 128 | 34.065 | 256.1 | 34.065 | 121.2
34.07 | 3926 | 34.07 | 128 | 34.07 | 282.1 | 34.07 | 121.2
34.075 | 3935 | 34.075 | 128.1 | 34.075 | 247.5 | 34.075 | 121.1
34.08 | 3935 | 34.08 | 128.1 | 34.08 | 273.5 | 34.08 | 121.2
34.085 | 3935 | 34.085 | 128.1 | 34.085 | 256.1 | 34.085 | 121.2
34.09 | 3935 | 34.09 | 128 | 34.09 | 264.8 | 34.09 | 121.3
34.095 | 3935 | 34.095 | 128 | 34.095 | 256.1 | 34.095 | 121.2
34.1 | 3952 | 34.1 | 128 | 34.1 | 247.5 | 34.1 | 121.1
34.105 | 3943 | 34.105 | 128.1 | 34.105 | 273.5 | 34.105 | 121.1
34.11 | 3917 | 34.11 | 128.1 | 34.11 | 256.1 | 34.11 | 121.1
34.115 | 3935 | 34.115 | 128.1 | 34.115 | 256.1 | 34.115 | 121.2
34.12 | 3917 | 34.12 | 128 | 34.12 | 256.1 | 34.12 | 121.3
34.125 | 3926 | 34.125 | 128 | 34.125 | 273.5 | 34.125 | 121.3
34.13 | 3935 | 34.13 | 128 | 34.13 | 238.8 | 34.13 | 121.1
34.135 | 3926 | 34.135 | 128.1 | 34.135 | 247.5 | 34.135 | 121.2
34.14 | 3935 | 34.14 | 128.1 | 34.14 | 256.1 | 34.14 | 121.1
34.145 | 3935 | 34.145 | 128.1 | 34.145 | 256.1 | 34.145 | 121.3
34.15 | 3935 | 34.15 | 128 | 34.15 | 238.8 | 34.15 | 121.2
34.155 | 3926 | 34.155 | 128 | 34.155 | 247.5 | 34.155 | 121.2
34.16 | 3917 | 34.16 | 128 | 34.16 | 264.8 | 34.16 | 121.1
34.165 | 3926 | 34.165 | 128.1 | 34.165 | 264.8 | 34.165 | 121.2
34.17 | 3926 | 34.17 | 128.1 | 34.17 | 264.8 | 34.17 | 121.3
34.175 | 3926 | 34.175 | 128.1 | 34.175 | 247.5 | 34.175 | 121.3
34.18 | 3943 | 34.18 | 128 | 34.18 | 256.1 | 34.18 | 121.3
34.185 | 3926 | 34.185 | 128 | 34.185 | 273.5 | 34.185 | 121.2
34.19 | 3935 | 34.19 | 128 | 34.19 | 273.5 | 34.19 | 121.2
34.195 | 3935 | 34.195 | 128 | 34.195 | 256.1 | 34.195 | 121.2
34.2 | 3943 | 34.2 | 128.1 | 34.2 | 256.1 | 34.2 | 121.3
34.205 | 3943 | 34.205 | 128.1 | 34.205 | 247.5 | 34.205 | 121.2
34.21 | 3935 | 34.21 | 128.1 | 34.21 | 247.5 | 34.21 | 121.2
34.215 | 3935 | 34.215 | 128 | 34.215 | 256.1 | 34.215 | 121.1
34.22 | 3943 | 34.22 | 128 | 34.22 | 256.1 | 34.22 | 121.1
34.225 | 3935 | 34.225 | 128 | 34.225 | 256.1 | 34.225 | 121.2
34.23 | 3926 | 34.23 | 128 | 34.23 | 264.8 | 34.23 | 121.3
34.235 | 3917 | 34.235 | 128.1 | 34.235 | 256.1 | 34.235 | 121.2
34.24 | 3935 | 34.24 | 128 | 34.24 | 256.1 | 34.24 | 121.2
34.245 | 3926 | 34.245 | 128 | 34.245 | 256.1 | 34.245 | 121.1
34.25 | 3935 | 34.25 | 128 | 34.25 | 264.8 | 34.25 | 121.2
34.255 | 3926 | 34.255 | 128.1 | 34.255 | 264.8 | 34.255 | 121.2
34.26 | 3926 | 34.26 | 128.1 | 34.26 | 264.8 | 34.26 | 121.2
34.265 | 3926 | 34.265 | 128.1 | 34.265 | 247.5 | 34.265 | 121.2
34.27 | 3935 | 34.27 | 128 | 34.27 | 264.8 | 34.27 | 121.3
34.275 | 3943 | 34.275 | 128 | 34.275 | 264.8 | 34.275 | 121.2
34.28 | 3935 | 34.28 | 128 | 34.28 | 264.8 | 34.28 | 121.1
34.285 | 3952 | 34.285 | 128.1 | 34.285 | 238.8 | 34.285 | 121.1
34.29 | 3926 | 34.29 | 128.1 | 34.29 | 273.5 | 34.29 | 121.3
34.295 | 3935 | 34.295 | 128.1 | 34.295 | 256.1 | 34.295 | 121.2
34.3 | 3926 | 34.3 | 128 | 34.3 | 247.5 | 34.3 | 121.2
34.305 | 3935 | 34.305 | 128 | 34.305 | 264.8 | 34.305 | 121.2
34.31 | 3935 | 34.31 | 128.1 | 34.31 | 247.5 | 34.31 | 121.2
34.315 | 3935 | 34.315 | 128.1 | 34.315 | 256.1 | 34.315 | 121.2
34.32 | 3909 | 34.32 | 128.1 | 34.32 | 256.1 | 34.32 | 121.3
34.325 | 3926 | 34.325 | 128.2 | 34.325 | 247.5 | 34.325 | 121.2
34.33 | 3943 | 34.33 | 128 | 34.33 | 256.1 | 34.33 | 121.2
34.335 | 3943 | 34.335 | 128 | 34.335 | 273.5 | 34.335 | 121.2
34.34 | 3926 | 34.34 | 128 | 34.34 | 256.1 | 34.34 | 121.1
34.345 | 3926 | 34.345 | 128.1 | 34.345 | 273.5 | 34.345 | 121.2
34.35 | 3935 | 34.35 | 128.1 | 34.35 | 247.5 | 34.35 | 121.3
34.355 | 3926 | 34.355 | 128.1 | 34.355 | 264.8 | 34.355 | 121.3
34.36 | 3917 | 34.36 | 128 | 34.36 | 247.5 | 34.36 | 121.3
34.365 | 3935 | 34.365 | 128 | 34.365 | 264.8 | 34.365 | 121.2
34.37 | 3926 | 34.37 | 128.1 | 34.37 | 264.8 | 34.37 | 121.2
34.375 | 3935 | 34.375 | 128.1 | 34.375 | 264.8 | 34.375 | 121.3
34.38 | 3926 | 34.38 | 128 | 34.38 | 247.5 | 34.38 | 121.3
34.385 | 3952 | 34.385 | 128 | 34.385 | 264.8 | 34.385 | 121.2
34.39 | 3943 | 34.39 | 128 | 34.39 | 273.5 | 34.39 | 121.1
34.395 | 3917 | 34.395 | 128 | 34.395 | 247.5 | 34.395 | 121.1
34.4 | 3943 | 34.4 | 128.1 | 34.4 | 264.8 | 34.4 | 121.2
34.405 | 3952 | 34.405 | 128.1 | 34.405 | 247.5 | 34.405 | 121.3
34.41 | 3926 | 34.41 | 128.2 | 34.41 | 256.1 | 34.41 | 121.2
34.415 | 3926 | 34.415 | 128 | 34.415 | 273.5 | 34.415 | 121.3
34.42 | 3926 | 34.42 | 128 | 34.42 | 273.5 | 34.42 | 121.1
34.425 | 3926 | 34.425 | 128 | 34.425 | 256.1 | 34.425 | 121.1
34.43 | 3935 | 34.43 | 128.1 | 34.43 | 238.8 | 34.43 | 121.1
34.435 | 3926 | 34.435 | 128.1 | 34.435 | 264.8 | 34.435 | 121.2
34.44 | 3935 | 34.44 | 128.1 | 34.44 | 264.8 | 34.44 | 121.2
34.445 | 3926 | 34.445 | 128 | 34.445 | 264.8 | 34.445 | 121.3
34.45 | 3943 | 34.45 | 128 | 34.45 | 264.8 | 34.45 | 121.1
34.455 | 3935 | 34.455 | 128 | 34.455 | 282.1 | 34.455 | 121.2
34.46 | 3926 | 34.46 | 128.1 | 34.46 | 247.5 | 34.46 | 121.2
34.465 | 3935 | 34.465 | 128.1 | 34.465 | 247.5 | 34.465 | 121.2
34.47 | 3935 | 34.47 | 128.1 | 34.47 | 264.8 | 34.47 | 121.3
34.475 | 3935 | 34.475 | 128 | 34.475 | 264.8 | 34.475 | 121.3
34.48 | 3926 | 34.48 | 127.9 | 34.48 | 256.1 | 34.48 | 121.1
34.485 | 3935 | 34.485 | 128 | 34.485 | 273.5 | 34.485 | 121.2
34.49 | 3943 | 34.49 | 128.1 | 34.49 | 273.5 | 34.49 | 121.1
34.495 | 3926 | 34.495 | 128.1 | 34.495 | 247.5 | 34.495 | 121.3
34.5 | 3935 | 34.5 | 128.1 | 34.5 | 264.8 | 34.5 | 121.3
34.505 | 3926 | 34.505 | 128 | 34.505 | 273.5 | 34.505 | 121.3
34.51 | 3943 | 34.51 | 128 | 34.51 | 264.8 | 34.51 | 121.2
34.515 | 3943 | 34.515 | 128 | 34.515 | 264.8 | 34.515 | 121.1
34.52 | 3926 | 34.52 | 128.1 | 34.52 | 264.8 | 34.52 | 121.1
34.525 | 3926 | 34.525 | 128.1 | 34.525 | 264.8 | 34.525 | 121.2
34.53 | 3952 | 34.53 | 128.1 | 34.53 | 256.1 | 34.53 | 121.3
34.535 | 3935 | 34.535 | 128 | 34.535 | 256.1 | 34.535 | 121.2
34.54 | 3926 | 34.54 | 128 | 34.54 | 264.8 | 34.54 | 121.2
34.545 | 3935 | 34.545 | 128 | 34.545 | 264.8 | 34.545 | 121.1
34.55 | 3952 | 34.55 | 128.2 | 34.55 | 256.1 | 34.55 | 121.2
34.555 | 3917 | 34.555 | 128 | 34.555 | 256.1 | 34.555 | 121.3
34.56 | 3926 | 34.56 | 128 | 34.56 | 256.1 | 34.56 | 121.3
34.565 | 3935 | 34.565 | 128 | 34.565 | 264.8 | 34.565 | 121.3
34.57 | 3935 | 34.57 | 128 | 34.57 | 264.8 | 34.57 | 121.1
34.575 | 3926 | 34.575 | 128 | 34.575 | 256.1 | 34.575 | 121.1
34.58 | 3917 | 34.58 | 128.1 | 34.58 | 256.1 | 34.58 | 121.3
34.585 | 3935 | 34.585 | 128.1 | 34.585 | 256.1 | 34.585 | 121.2
34.59 | 3917 | 34.59 | 128.1 | 34.59 | 256.1 | 34.59 | 121.3
34.595 | 3952 | 34.595 | 128.1 | 34.595 | 273.5 | 34.595 | 121.2
34.6 | 3943 | 34.6 | 128 | 34.6 | 247.5 | 34.6 | 121.1
34.605 | 3917 | 34.605 | 128 | 34.605 | 247.5 | 34.605 | 121.2
34.61 | 3935 | 34.61 | 128.1 | 34.61 | 256.1 | 34.61 | 121.2
34.615 | 3943 | 34.615 | 128.1 | 34.615 | 247.5 | 34.615 | 121.2
34.62 | 3935 | 34.62 | 128.1 | 34.62 | 256.1 | 34.62 | 121.3
34.625 | 3917 | 34.625 | 128 | 34.625 | 273.5 | 34.625 | 121.2
34.63 | 3935 | 34.63 | 128 | 34.63 | 247.5 | 34.63 | 121.1
34.635 | 3935 | 34.635 | 128 | 34.635 | 256.1 | 34.635 | 121.2
34.64 | 3926 | 34.64 | 128.1 | 34.64 | 256.1 | 34.64 | 121.3
34.645 | 3935 | 34.645 | 128.1 | 34.645 | 256.1 | 34.645 | 121.3
34.65 | 3935 | 34.65 | 128.1 | 34.65 | 256.1 | 34.65 | 121.2
34.655 | 3926 | 34.655 | 128 | 34.655 | 247.5 | 34.655 | 121.1
34.66 | 3935 | 34.66 | 128 | 34.66 | 247.5 | 34.66 | 121
34.665 | 3935 | 34.665 | 128.1 | 34.665 | 256.1 | 34.665 | 121.1
34.67 | 3926 | 34.67 | 128.1 | 34.67 | 256.1 | 34.67 | 121.3
34.675 | 3926 | 34.675 | 128.1 | 34.675 | 264.8 | 34.675 | 121.3
34.68 | 3926 | 34.68 | 128 | 34.68 | 256.1 | 34.68 | 121.2
34.685 | 3926 | 34.685 | 128 | 34.685 | 256.1 | 34.685 | 121.1
34.69 | 3926 | 34.69 | 128 | 34.69 | 264.8 | 34.69 | 121.1
34.695 | 3926 | 34.695 | 128.1 | 34.695 | 264.8 | 34.695 | 121.2
34.7 | 3935 | 34.7 | 128.1 | 34.7 | 247.5 | 34.7 | 121.3
34.705 | 3943 | 34.705 | 128.1 | 34.705 | 273.5 | 34.705 | 121.3
34.71 | 3926 | 34.71 | 128 | 34.71 | 256.1 | 34.71 | 121.2
34.715 | 3909 | 34.715 | 127.9 | 34.715 | 256.1 | 34.715 | 121.1
34.72 | 3926 | 34.72 | 128 | 34.72 | 256.1 | 34.72 | 121.2
34.725 | 3926 | 34.725 | 128.1 | 34.725 | 256.1 | 34.725 | 121.1
34.73 | 3943 | 34.73 | 128 | 34.73 | 264.8 | 34.73 | 121.3
34.735 | 3926 | 34.735 | 128.1 | 34.735 | 247.5 | 34.735 | 121.3
34.74 | 3935 | 34.74 | 128 | 34.74 | 256.1 | 34.74 | 121.2
34.745 | 3935 | 34.745 | 128 | 34.745 | 256.1 | 34.745 | 121.2
34.75 | 3935 | 34.75 | 128 | 34.75 | 247.5 | 34.75 | 121.2
34.755 | 3926 | 34.755 | 128.1 | 34.755 | 256.1 | 34.755 | 121.1
34.76 | 3935 | 34.76 | 128.1 | 34.76 | 238.8 | 34.76 | 121.2
34.765 | 3926 | 34.765 | 128 | 34.765 | 273.5 | 34.765 | 121.3
34.77 | 3935 | 34.77 | 128 | 34.77 | 247.5 | 34.77 | 121.3
34.775 | 3926 | 34.775 | 128 | 34.775 | 264.8 | 34.775 | 121.2
34.78 | 3926 | 34.78 | 128 | 34.78 | 247.5 | 34.78 | 121.2
34.785 | 3943 | 34.785 | 128.2 | 34.785 | 256.1 | 34.785 | 121.3
34.79 | 3926 | 34.79 | 128.1 | 34.79 | 256.1 | 34.79 | 121.3
34.795 | 3935 | 34.795 | 128 | 34.795 | 264.8 | 34.795 | 121.2
34.8 | 3935 | 34.8 | 128 | 34.8 | 247.5 | 34.8 | 121.1
34.805 | 3926 | 34.805 | 128 | 34.805 | 264.8 | 34.805 | 121.1
34.81 | 3943 | 34.81 | 128 | 34.81 | 264.8 | 34.81 | 121.2
34.815 | 3917 | 34.815 | 128.1 | 34.815 | 247.5 | 34.815 | 121.2
34.82 | 3935 | 34.82 | 128.1 | 34.82 | 256.1 | 34.82 | 121.3
34.825 | 3935 | 34.825 | 128.1 | 34.825 | 264.8 | 34.825 | 121.2
34.83 | 3935 | 34.83 | 128 | 34.83 | 264.8 | 34.83 | 121.1
34.835 | 3926 | 34.835 | 128 | 34.835 | 247.5 | 34.835 | 121.2
34.84 | 3935 | 34.84 | 128 | 34.84 | 273.5 | 34.84 | 121.2
34.845 | 3926 | 34.845 | 128.1 | 34.845 | 256.1 | 34.845 | 121.2
34.85 | 3935 | 34.85 | 128.1 | 34.85 | 256.1 | 34.85 | 121.3
34.855 | 3935 | 34.855 | 128.1 | 34.855 | 247.5 | 34.855 | 121.2
34.86 | 3926 | 34.86 | 128 | 34.86 | 264.8 | 34.86 | 121.2
34.865 | 3926 | 34.865 | 128 | 34.865 | 264.8 | 34.865 | 121.2
34.87 | 3917 | 34.87 | 128 | 34.87 | 256.1 | 34.87 | 121.1
34.875 | 3926 | 34.875 | 128.1 | 34.875 | 264.8 | 34.875 | 121.3
34.88 | 3943 | 34.88 | 128.2 | 34.88 | 264.8 | 34.88 | 121.3
34.885 | 3926 | 34.885 | 128.1 | 34.885 | 256.1 | 34.885 | 121.2
34.89 | 3935 | 34.89 | 128 | 34.89 | 256.1 | 34.89 | 121.1
34.895 | 3935 | 34.895 | 128 | 34.895 | 247.5 | 34.895 | 121.1
34.9 | 3935 | 34.9 | 128.1 | 34.9 | 256.1 | 34.9 | 121.2
34.905 | 3926 | 34.905 | 128.1 | 34.905 | 273.5 | 34.905 | 121.3
34.91 | 3935 | 34.91 | 128.1 | 34.91 | 264.8 | 34.91 | 121.3
34.915 | 3926 | 34.915 | 128.1 | 34.915 | 247.5 | 34.915 | 121.2
34.92 | 3926 | 34.92 | 128 | 34.92 | 264.8 | 34.92 | 121.1
34.925 | 3917 | 34.925 | 128 | 34.925 | 264.8 | 34.925 | 121.2
34.93 | 3943 | 34.93 | 128 | 34.93 | 256.1 | 34.93 | 121.2
34.935 | 3926 | 34.935 | 128 | 34.935 | 247.5 | 34.935 | 121.3
34.94 | 3943 | 34.94 | 128.1 | 34.94 | 247.5 | 34.94 | 121.2
34.945 | 3926 | 34.945 | 128.1 | 34.945 | 264.8 | 34.945 | 121.2
34.95 | 3952 | 34.95 | 128 | 34.95 | 264.8 | 34.95 | 121.2
34.955 | 3926 | 34.955 | 128 | 34.955 | 273.5 | 34.955 | 121.2
34.96 | 3926 | 34.96 | 128 | 34.96 | 273.5 | 34.96 | 121.2
34.965 | 3935 | 34.965 | 128.1 | 34.965 | 264.8 | 34.965 | 121.3
34.97 | 3935 | 34.97 | 128.2 | 34.97 | 256.1 | 34.97 | 121.2
34.975 | 3935 | 34.975 | 128.1 | 34.975 | 256.1 | 34.975 | 121.3
34.98 | 3943 | 34.98 | 128 | 34.98 | 247.5 | 34.98 | 121.1
34.985 | 3917 | 34.985 | 127.9 | 34.985 | 264.8 | 34.985 | 121.1
34.99 | 3935 | 34.99 | 128.1 | 34.99 | 247.5 | 34.99 | 121.1
34.995 | 3926 | 34.995 | 128 | 34.995 | 264.8 | 34.995 | 121.3
35 | 3926 | 35 | 128.1 | 35 | 264.8 | 35 | 121.3
35.005 | 3926 | 35.005 | 128 | 35.005 | 256.1 | 35.005 | 121.1
35.01 | 3926 | 35.01 | 127.9 | 35.01 | 256.1 | 35.01 | 121.2
35.015 | 3960 | 35.015 | 128.1 | 35.015 | 264.8 | 35.015 | 121.2
35.02 | 3909 | 35.02 | 128.1 | 35.02 | 256.1 | 35.02 | 121.2
35.025 | 3926 | 35.025 | 128.1 | 35.025 | 247.5 | 35.025 | 121.3
35.03 | 3926 | 35.03 | 128.1 | 35.03 | 264.8 | 35.03 | 121.3
35.035 | 3917 | 35.035 | 128 | 35.035 | 256.1 | 35.035 | 121.1
35.04 | 3917 | 35.04 | 127.9 | 35.04 | 256.1 | 35.04 | 121.1
35.045 | 3917 | 35.045 | 128 | 35.045 | 230.2 | 35.045 | 121.1
35.05 | 3917 | 35.05 | 128.1 | 35.05 | 264.8 | 35.05 | 121.3
35.055 | 3926 | 35.055 | 128.1 | 35.055 | 264.8 | 35.055 | 121.3
35.06 | 3926 | 35.06 | 128.2 | 35.06 | 238.8 | 35.06 | 121.2
35.065 | 3926 | 35.065 | 128 | 35.065 | 247.5 | 35.065 | 121.2
35.07 | 3935 | 35.07 | 128 | 35.07 | 264.8 | 35.07 | 121.2
35.075 | 3935 | 35.075 | 128 | 35.075 | 247.5 | 35.075 | 121.1
35.08 | 3935 | 35.08 | 128.1 | 35.08 | 247.5 | 35.08 | 121.2
35.085 | 3917 | 35.085 | 128.1 | 35.085 | 264.8 | 35.085 | 121.3
35.09 | 3926 | 35.09 | 128.1 | 35.09 | 247.5 | 35.09 | 121.2
35.095 | 3935 | 35.095 | 128 | 35.095 | 238.8 | 35.095 | 121.1
35.1 | 3926 | 35.1 | 128 | 35.1 | 256.1 | 35.1 | 121.2
35.105 | 3943 | 35.105 | 128.1 | 35.105 | 256.1 | 35.105 | 121.1
35.11 | 3926 | 35.11 | 128.1 | 35.11 | 264.8 | 35.11 | 121.3
35.115 | 3926 | 35.115 | 128.1 | 35.115 | 273.5 | 35.115 | 121.3
35.12 | 3917 | 35.12 | 128.1 | 35.12 | 247.5 | 35.12 | 121.3
35.125 | 3935 | 35.125 | 128 | 35.125 | 264.8 | 35.125 | 121.2
35.13 | 3935 | 35.13 | 128.1 | 35.13 | 264.8 | 35.13 | 121.2
35.135 | 3926 | 35.135 | 128 | 35.135 | 273.5 | 35.135 | 121.2
35.14 | 3917 | 35.14 | 128.1 | 35.14 | 264.8 | 35.14 | 121.2
35.145 | 3926 | 35.145 | 128.1 | 35.145 | 264.8 | 35.145 | 121.3
35.15 | 3943 | 35.15 | 128.1 | 35.15 | 256.1 | 35.15 | 121.3
35.155 | 3926 | 35.155 | 128 | 35.155 | 256.1 | 35.155 | 121.1
35.16 | 3917 | 35.16 | 128 | 35.16 | 247.5 | 35.16 | 121.2
35.165 | 3917 | 35.165 | 128 | 35.165 | 282.1 | 35.165 | 121.2
35.17 | 3917 | 35.17 | 128.1 | 35.17 | 247.5 | 35.17 | 121.3
35.175 | 3917 | 35.175 | 128.1 | 35.175 | 256.1 | 35.175 | 121.3
35.18 | 3935 | 35.18 | 128 | 35.18 | 264.8 | 35.18 | 121.3
35.185 | 3926 | 35.185 | 128 | 35.185 | 256.1 | 35.185 | 121.2
35.19 | 3926 | 35.19 | 128 | 35.19 | 256.1 | 35.19 | 121.1
35.195 | 3917 | 35.195 | 128 | 35.195 | 256.1 | 35.195 | 121.1
35.2 | 3917 | 35.2 | 128.1 | 35.2 | 264.8 | 35.2 | 121.3
35.205 | 3926 | 35.205 | 128.1 | 35.205 | 273.5 | 35.205 | 121.3
35.21 | 3917 | 35.21 | 128.1 | 35.21 | 247.5 | 35.21 | 121.2
35.215 | 3943 | 35.215 | 128 | 35.215 | 247.5 | 35.215 | 121.1
35.22 | 3917 | 35.22 | 128 | 35.22 | 256.1 | 35.22 | 121.1
35.225 | 3926 | 35.225 | 128 | 35.225 | 264.8 | 35.225 | 121.3
35.23 | 3943 | 35.23 | 128.1 | 35.23 | 264.8 | 35.23 | 121.2
35.235 | 3926 | 35.235 | 128.1 | 35.235 | 238.8 | 35.235 | 121.2
35.24 | 3935 | 35.24 | 128.1 | 35.24 | 264.8 | 35.24 | 121.1
35.245 | 3935 | 35.245 | 128 | 35.245 | 256.1 | 35.245 | 121.2
35.25 | 3926 | 35.25 | 128 | 35.25 | 247.5 | 35.25 | 121.2
35.255 | 3935 | 35.255 | 128.1 | 35.255 | 273.5 | 35.255 | 121.3
35.26 | 3917 | 35.26 | 128.1 | 35.26 | 264.8 | 35.26 | 121.2
35.265 | 3935 | 35.265 | 128.2 | 35.265 | 273.5 | 35.265 | 121.3
35.27 | 3926 | 35.27 | 128.1 | 35.27 | 238.8 | 35.27 | 121.1
35.275 | 3926 | 35.275 | 128 | 35.275 | 247.5 | 35.275 | 121.1
35.28 | 3917 | 35.28 | 128 | 35.28 | 256.1 | 35.28 | 121.1
35.285 | 3926 | 35.285 | 128 | 35.285 | 256.1 | 35.285 | 121.3
35.29 | 3943 | 35.29 | 128.2 | 35.29 | 264.8 | 35.29 | 121.3
35.295 | 3926 | 35.295 | 128.1 | 35.295 | 264.8 | 35.295 | 121.3
35.3 | 3935 | 35.3 | 128.3 | 35.3 | 247.5 | 35.3 | 121.1
35.305 | 3926 | 35.305 | 128 | 35.305 | 264.8 | 35.305 | 121.1
35.31 | 3917 | 35.31 | 128 | 35.31 | 247.5 | 35.31 | 121.2
35.315 | 3926 | 35.315 | 128.2 | 35.315 | 273.5 | 35.315 | 121.3
35.32 | 3935 | 35.32 | 128.1 | 35.32 | 273.5 | 35.32 | 121.3
35.325 | 3935 | 35.325 | 128.1 | 35.325 | 247.5 | 35.325 | 121.1
35.33 | 3926 | 35.33 | 128 | 35.33 | 256.1 | 35.33 | 121.2
35.335 | 3935 | 35.335 | 128 | 35.335 | 247.5 | 35.335 | 121.1
35.34 | 3943 | 35.34 | 128.1 | 35.34 | 256.1 | 35.34 | 121.2
35.345 | 3935 | 35.345 | 128.1 | 35.345 | 238.8 | 35.345 | 121.2
35.35 | 3943 | 35.35 | 128.1 | 35.35 | 273.5 | 35.35 | 121.3
35.355 | 3917 | 35.355 | 128.1 | 35.355 | 256.1 | 35.355 | 121.2
35.36 | 3917 | 35.36 | 127.9 | 35.36 | 256.1 | 35.36 | 121.2
35.365 | 3935 | 35.365 | 128 | 35.365 | 247.5 | 35.365 | 121.1
35.37 | 3926 | 35.37 | 128 | 35.37 | 264.8 | 35.37 | 121.2
35.375 | 3935 | 35.375 | 128.1 | 35.375 | 264.8 | 35.375 | 121.3
35.38 | 3943 | 35.38 | 128.1 | 35.38 | 273.5 | 35.38 | 121.3
35.385 | 3935 | 35.385 | 128.1 | 35.385 | 256.1 | 35.385 | 121.3
35.39 | 3926 | 35.39 | 128.1 | 35.39 | 273.5 | 35.39 | 121.2
35.395 | 3909 | 35.395 | 128 | 35.395 | 247.5 | 35.395 | 121.2
35.4 | 3926 | 35.4 | 128 | 35.4 | 256.1 | 35.4 | 121.2
35.405 | 3917 | 35.405 | 128.1 | 35.405 | 247.5 | 35.405 | 121.2
35.41 | 3909 | 35.41 | 128.1 | 35.41 | 256.1 | 35.41 | 121.2
35.415 | 3917 | 35.415 | 128.1 | 35.415 | 256.1 | 35.415 | 121.2
35.42 | 3935 | 35.42 | 128 | 35.42 | 273.5 | 35.42 | 121.1
35.425 | 3909 | 35.425 | 128 | 35.425 | 256.1 | 35.425 | 121.1
35.43 | 3926 | 35.43 | 128 | 35.43 | 273.5 | 35.43 | 121.1
35.435 | 3935 | 35.435 | 128.1 | 35.435 | 256.1 | 35.435 | 121.2
35.44 | 3909 | 35.44 | 128.1 | 35.44 | 264.8 | 35.44 | 121.3
35.445 | 3935 | 35.445 | 128.1 | 35.445 | 264.8 | 35.445 | 121.2
35.45 | 3926 | 35.45 | 128 | 35.45 | 256.1 | 35.45 | 121.1
35.455 | 3909 | 35.455 | 128 | 35.455 | 273.5 | 35.455 | 121.2
35.46 | 3926 | 35.46 | 128 | 35.46 | 256.1 | 35.46 | 121.3
35.465 | 3926 | 35.465 | 128.1 | 35.465 | 264.8 | 35.465 | 121.2
35.47 | 3917 | 35.47 | 128.1 | 35.47 | 256.1 | 35.47 | 121.2
35.475 | 3926 | 35.475 | 128.1 | 35.475 | 247.5 | 35.475 | 121.1
35.48 | 3909 | 35.48 | 128 | 35.48 | 247.5 | 35.48 | 121.1
35.485 | 3926 | 35.485 | 128 | 35.485 | 264.8 | 35.485 | 121.2
35.49 | 3935 | 35.49 | 128 | 35.49 | 273.5 | 35.49 | 121.3
35.495 | 3909 | 35.495 | 128.1 | 35.495 | 238.8 | 35.495 | 121.2
35.5 | 3909 | 35.5 | 128.1 | 35.5 | 264.8 | 35.5 | 121.2
35.505 | 3926 | 35.505 | 128.1 | 35.505 | 256.1 | 35.505 | 121.1
35.51 | 3926 | 35.51 | 128 | 35.51 | 256.1 | 35.51 | 121.1
35.515 | 3909 | 35.515 | 127.9 | 35.515 | 273.5 | 35.515 | 121.1
35.52 | 3917 | 35.52 | 128 | 35.52 | 247.5 | 35.52 | 121.2
35.525 | 3926 | 35.525 | 128.1 | 35.525 | 264.8 | 35.525 | 121.3
35.53 | 3926 | 35.53 | 128.2 | 35.53 | 256.1 | 35.53 | 121.3
35.535 | 3917 | 35.535 | 128.1 | 35.535 | 247.5 | 35.535 | 121.1
35.54 | 3917 | 35.54 | 128 | 35.54 | 282.1 | 35.54 | 121.2
35.545 | 3926 | 35.545 | 128 | 35.545 | 247.5 | 35.545 | 121.2
35.55 | 3909 | 35.55 | 128 | 35.55 | 247.5 | 35.55 | 121.3
35.555 | 3926 | 35.555 | 128 | 35.555 | 256.1 | 35.555 | 121.3
35.56 | 3926 | 35.56 | 128 | 35.56 | 256.1 | 35.56 | 121.3
35.565 | 3926 | 35.565 | 128.2 | 35.565 | 247.5 | 35.565 | 121.2
35.57 | 3935 | 35.57 | 128 | 35.57 | 256.1 | 35.57 | 121.1
35.575 | 3935 | 35.575 | 128.1 | 35.575 | 247.5 | 35.575 | 121.1
35.58 | 3935 | 35.58 | 128.1 | 35.58 | 273.5 | 35.58 | 121.3
35.585 | 3917 | 35.585 | 128.1 | 35.585 | 256.1 | 35.585 | 121.2
35.59 | 3935 | 35.59 | 128.1 | 35.59 | 273.5 | 35.59 | 121.3
35.595 | 3917 | 35.595 | 128.1 | 35.595 | 247.5 | 35.595 | 121.1
35.6 | 3909 | 35.6 | 127.9 | 35.6 | 247.5 | 35.6 | 121.1
35.605 | 3926 | 35.605 | 127.9 | 35.605 | 264.8 | 35.605 | 121.1
35.61 | 3926 | 35.61 | 128 | 35.61 | 264.8 | 35.61 | 121.2
35.615 | 3935 | 35.615 | 128.2 | 35.615 | 247.5 | 35.615 | 121.2
35.62 | 3917 | 35.62 | 128.1 | 35.62 | 256.1 | 35.62 | 121.3
35.625 | 3926 | 35.625 | 128.1 | 35.625 | 290.8 | 35.625 | 121.1
35.63 | 3926 | 35.63 | 128 | 35.63 | 264.8 | 35.63 | 121.2
35.635 | 3909 | 35.635 | 128 | 35.635 | 247.5 | 35.635 | 121.1
35.64 | 3917 | 35.64 | 128 | 35.64 | 256.1 | 35.64 | 121.2
35.645 | 3935 | 35.645 | 128.1 | 35.645 | 264.8 | 35.645 | 121.3
35.65 | 3926 | 35.65 | 128.1 | 35.65 | 256.1 | 35.65 | 121.3
35.655 | 3909 | 35.655 | 128.1 | 35.655 | 273.5 | 35.655 | 121.2
35.66 | 3917 | 35.66 | 128 | 35.66 | 247.5 | 35.66 | 121.1
35.665 | 3935 | 35.665 | 128 | 35.665 | 256.1 | 35.665 | 121.1
35.67 | 3917 | 35.67 | 128 | 35.67 | 247.5 | 35.67 | 121.3
35.675 | 3909 | 35.675 | 128 | 35.675 | 247.5 | 35.675 | 121.2
35.68 | 3935 | 35.68 | 128.1 | 35.68 | 273.5 | 35.68 | 121.2
35.685 | 3926 | 35.685 | 128.2 | 35.685 | 256.1 | 35.685 | 121.1
35.69 | 3926 | 35.69 | 128 | 35.69 | 264.8 | 35.69 | 121.2
35.695 | 3917 | 35.695 | 128 | 35.695 | 247.5 | 35.695 | 121.2
35.7 | 3926 | 35.7 | 128 | 35.7 | 247.5 | 35.7 | 121.2
35.705 | 3926 | 35.705 | 128.1 | 35.705 | 256.1 | 35.705 | 121.2
35.71 | 3917 | 35.71 | 128.2 | 35.71 | 256.1 | 35.71 | 121.1
35.715 | 3917 | 35.715 | 128.1 | 35.715 | 264.8 | 35.715 | 121.1
35.72 | 3917 | 35.72 | 128 | 35.72 | 256.1 | 35.72 | 121.1
35.725 | 3926 | 35.725 | 128 | 35.725 | 264.8 | 35.725 | 121.2
35.73 | 3926 | 35.73 | 128 | 35.73 | 256.1 | 35.73 | 121.3
35.735 | 3917 | 35.735 | 128 | 35.735 | 256.1 | 35.735 | 121.2
35.74 | 3917 | 35.74 | 128.1 | 35.74 | 256.1 | 35.74 | 121.2
35.745 | 3935 | 35.745 | 127.5 | 35.745 | 256.1 | 35.745 | 121.1
35.75 | 3926 | 35.75 | 128 | 35.75 | 256.1 | 35.75 | 121.2
35.755 | 3926 | 35.755 | 128 | 35.755 | 264.8 | 35.755 | 121.3
35.76 | 3917 | 35.76 | 128.2 | 35.76 | 256.1 | 35.76 | 121.3
35.765 | 3917 | 35.765 | 128.1 | 35.765 | 247.5 | 35.765 | 121.3
35.77 | 3935 | 35.77 | 128.2 | 35.77 | 256.1 | 35.77 | 121.1
35.775 | 3917 | 35.775 | 128 | 35.775 | 256.1 | 35.775 | 121.2
35.78 | 3917 | 35.78 | 128 | 35.78 | 238.8 | 35.78 | 121.1
35.785 | 3926 | 35.785 | 128 | 35.785 | 264.8 | 35.785 | 121.3
35.79 | 3917 | 35.79 | 128 | 35.79 | 256.1 | 35.79 | 121.2
35.795 | 3926 | 35.795 | 128.1 | 35.795 | 247.5 | 35.795 | 121.2
35.8 | 3917 | 35.8 | 128.1 | 35.8 | 247.5 | 35.8 | 121.1
35.805 | 3926 | 35.805 | 128 | 35.805 | 264.8 | 35.805 | 121.1
35.81 | 3926 | 35.81 | 128 | 35.81 | 256.1 | 35.81 | 121.2
35.815 | 3917 | 35.815 | 128 | 35.815 | 264.8 | 35.815 | 121.3
35.82 | 3935 | 35.82 | 128.1 | 35.82 | 247.5 | 35.82 | 121.2
35.825 | 3926 | 35.825 | 128.2 | 35.825 | 273.5 | 35.825 | 121.3
35.83 | 3917 | 35.83 | 128.1 | 35.83 | 256.1 | 35.83 | 121.2
35.835 | 3917 | 35.835 | 128 | 35.835 | 247.5 | 35.835 | 121.1
35.84 | 3926 | 35.84 | 128 | 35.84 | 256.1 | 35.84 | 121.1
35.845 | 3926 | 35.845 | 128 | 35.845 | 256.1 | 35.845 | 121.2
35.85 | 3935 | 35.85 | 128.1 | 35.85 | 264.8 | 35.85 | 121.3
35.855 | 3943 | 35.855 | 128.2 | 35.855 | 256.1 | 35.855 | 121.3
35.86 | 3926 | 35.86 | 128.1 | 35.86 | 256.1 | 35.86 | 121.1
35.865 | 3935 | 35.865 | 128 | 35.865 | 264.8 | 35.865 | 121.2
35.87 | 3926 | 35.87 | 128 | 35.87 | 256.1 | 35.87 | 121.2
35.875 | 3917 | 35.875 | 128 | 35.875 | 282.1 | 35.875 | 121.3
35.88 | 3917 | 35.88 | 128.1 | 35.88 | 247.5 | 35.88 | 121.2
35.885 | 3900 | 35.885 | 127.9 | 35.885 | 256.1 | 35.885 | 121.3
35.89 | 3935 | 35.89 | 127.9 | 35.89 | 264.8 | 35.89 | 121.1
35.895 | 3917 | 35.895 | 127.9 | 35.895 | 247.5 | 35.895 | 121.1
35.9 | 3935 | 35.9 | 127.9 | 35.9 | 247.5 | 35.9 | 121.4
35.905 | 3926 | 35.905 | 127.9 | 35.905 | 264.8 | 35.905 | 121.2
35.91 | 3900 | 35.91 | 127.9 | 35.91 | 256.1 | 35.91 | 121.3
35.915 | 3926 | 35.915 | 128 | 35.915 | 273.5 | 35.915 | 121.2
35.92 | 3926 | 35.92 | 128 | 35.92 | 256.1 | 35.92 | 121.1
35.925 | 3909 | 35.925 | 127.8 | 35.925 | 256.1 | 35.925 | 121.1
35.93 | 3917 | 35.93 | 127.8 | 35.93 | 290.8 | 35.93 | 121.3
35.935 | 3926 | 35.935 | 127.8 | 35.935 | 507.1 | 35.935 | 121.3
35.94 | 3935 | 35.94 | 128 | 35.94 | 299.4 | 35.94 | 121.3
35.945 | 3926 | 35.945 | 128 | 35.945 | 264.8 | 35.945 | 121.2
35.95 | 3926 | 35.95 | 128 | 35.95 | 264.8 | 35.95 | 121.2
35.955 | 3935 | 35.955 | 127.8 | 35.955 | 273.5 | 35.955 | 121.2
35.96 | 3935 | 35.96 | 127.9 | 35.96 | 256.1 | 35.96 | 121.3
35.965 | 3909 | 35.965 | 127.8 | 35.965 | 299.4 | 35.965 | 121.3
35.97 | 3909 | 35.97 | 127.9 | 35.97 | 394.6 | 35.97 | 121.3
35.975 | 3917 | 35.975 | 127.9 | 35.975 | 974.5 | 35.975 | 121.1
35.98 | 3935 | 35.98 | 128 | 35.98 | 888 | 35.98 | 121.2
35.985 | 3926 | 35.985 | 128 | 35.985 | 282.1 | 35.985 | 121.2
35.99 | 3926 | 35.99 | 127.9 | 35.99 | 273.5 | 35.99 | 121.3
35.995 | 3917 | 35.995 | 127.9 | 35.995 | 264.8 | 35.995 | 121.3
36 | 3917 | 36 | 128 | 36 | 247.5 | 36 | 121.3
36.005 | 3926 | 36.005 | 128 | 36.005 | 264.8 | 36.005 | 121.2
36.01 | 3926 | 36.01 | 128 | 36.01 | 264.8 | 36.01 | 121.2
36.015 | 3952 | 36.015 | 127.9 | 36.015 | 273.5 | 36.015 | 121.2
36.02 | 3917 | 36.02 | 127.7 | 36.02 | 264.8 | 36.02 | 121.3
36.025 | 3909 | 36.025 | 127.7 | 36.025 | 256.1 | 36.025 | 121.3
36.03 | 3926 | 36.03 | 127.8 | 36.03 | 256.1 | 36.03 | 121.3
36.035 | 3926 | 36.035 | 127.9 | 36.035 | 264.8 | 36.035 | 121.2
36.04 | 3926 | 36.04 | 127.9 | 36.04 | 273.5 | 36.04 | 121.2
36.045 | 3935 | 36.045 | 127.7 | 36.045 | 256.1 | 36.045 | 121.2
36.05 | 3935 | 36.05 | 127.8 | 36.05 | 264.8 | 36.05 | 121.3
36.055 | 3926 | 36.055 | 127.7 | 36.055 | 273.5 | 36.055 | 121.3
36.06 | 3917 | 36.06 | 127.8 | 36.06 | 256.1 | 36.06 | 121.2
36.065 | 3926 | 36.065 | 127.8 | 36.065 | 256.1 | 36.065 | 121.2
36.07 | 3926 | 36.07 | 127.6 | 36.07 | 247.5 | 36.07 | 121.2
36.075 | 3917 | 36.075 | 127.6 | 36.075 | 264.8 | 36.075 | 121.1
36.08 | 3935 | 36.08 | 127.6 | 36.08 | 282.1 | 36.08 | 121.2
36.085 | 3926 | 36.085 | 127.6 | 36.085 | 256.1 | 36.085 | 121.2
36.09 | 3935 | 36.09 | 127.7 | 36.09 | 264.8 | 36.09 | 121.2
36.095 | 3917 | 36.095 | 127.7 | 36.095 | 256.1 | 36.095 | 121.2
36.1 | 3917 | 36.1 | 127.7 | 36.1 | 264.8 | 36.1 | 121.2
36.105 | 3926 | 36.105 | 127.6 | 36.105 | 264.8 | 36.105 | 121.2
36.11 | 3917 | 36.11 | 127.5 | 36.11 | 264.8 | 36.11 | 121.3
36.115 | 3926 | 36.115 | 127.5 | 36.115 | 273.5 | 36.115 | 121.3
36.12 | 3935 | 36.12 | 127.7 | 36.12 | 264.8 | 36.12 | 121.2
36.125 | 3935 | 36.125 | 127.7 | 36.125 | 256.1 | 36.125 | 121.1
36.13 | 3943 | 36.13 | 127.7 | 36.13 | 264.8 | 36.13 | 121.2
36.135 | 3926 | 36.135 | 127.6 | 36.135 | 256.1 | 36.135 | 121.3
36.14 | 3909 | 36.14 | 127.7 | 36.14 | 264.8 | 36.14 | 121.3
36.145 | 3917 | 36.145 | 127.6 | 36.145 | 247.5 | 36.145 | 121.3
36.15 | 3909 | 36.15 | 127.6 | 36.15 | 247.5 | 36.15 | 121.1
36.155 | 3909 | 36.155 | 127.6 | 36.155 | 256.1 | 36.155 | 121.2
36.16 | 3917 | 36.16 | 128.1 | 36.16 | 256.1 | 36.16 | 121.2
36.165 | 3926 | 36.165 | 127.6 | 36.165 | 264.8 | 36.165 | 121.2
36.17 | 3917 | 36.17 | 127.5 | 36.17 | 256.1 | 36.17 | 121.3
36.175 | 3917 | 36.175 | 127.8 | 36.175 | 256.1 | 36.175 | 121.3
36.18 | 3917 | 36.18 | 127.7 | 36.18 | 264.8 | 36.18 | 121.2
36.185 | 3926 | 36.185 | 127.7 | 36.185 | 264.8 | 36.185 | 121.2
36.19 | 3926 | 36.19 | 127.6 | 36.19 | 273.5 | 36.19 | 121.1
36.195 | 3917 | 36.195 | 127.4 | 36.195 | 264.8 | 36.195 | 121.3
36.2 | 3917 | 36.2 | 127.4 | 36.2 | 256.1 | 36.2 | 121.2
36.205 | 3909 | 36.205 | 127.5 | 36.205 | 264.8 | 36.205 | 121.2
36.21 | 3917 | 36.21 | 127.5 | 36.21 | 256.1 | 36.21 | 121.2
36.215 | 3900 | 36.215 | 127.5 | 36.215 | 273.5 | 36.215 | 121.2
36.22 | 3917 | 36.22 | 127.4 | 36.22 | 247.5 | 36.22 | 121.1
36.225 | 3909 | 36.225 | 127.4 | 36.225 | 264.8 | 36.225 | 121.2
36.23 | 3926 | 36.23 | 127.4 | 36.23 | 256.1 | 36.23 | 121.2
36.235 | 3917 | 36.235 | 127.6 | 36.235 | 264.8 | 36.235 | 121.3
36.24 | 3917 | 36.24 | 127.6 | 36.24 | 256.1 | 36.24 | 121.2
36.245 | 3917 | 36.245 | 127.5 | 36.245 | 290.8 | 36.245 | 121.1
36.25 | 3926 | 36.25 | 127.4 | 36.25 | 264.8 | 36.25 | 121.2
36.255 | 3926 | 36.255 | 127.4 | 36.255 | 256.1 | 36.255 | 121.2
36.26 | 3909 | 36.26 | 127.4 | 36.26 | 256.1 | 36.26 | 121.2
36.265 | 3926 | 36.265 | 127.6 | 36.265 | 256.1 | 36.265 | 121.2
36.27 | 3917 | 36.27 | 127.5 | 36.27 | 256.1 | 36.27 | 121.1
36.275 | 3909 | 36.275 | 127.5 | 36.275 | 264.8 | 36.275 | 121.2
36.28 | 3926 | 36.28 | 127.5 | 36.28 | 256.1 | 36.28 | 121.1
36.285 | 3917 | 36.285 | 127.4 | 36.285 | 264.8 | 36.285 | 121.3
36.29 | 3943 | 36.29 | 127.5 | 36.29 | 273.5 | 36.29 | 121.3
36.295 | 3917 | 36.295 | 127.5 | 36.295 | 706.2 | 36.295 | 121.2
36.3 | 3917 | 36.3 | 127.5 | 36.3 | 273.5 | 36.3 | 121.2
36.305 | 3917 | 36.305 | 127.6 | 36.305 | 264.8 | 36.305 | 121.1
36.31 | 3909 | 36.31 | 127.4 | 36.31 | 273.5 | 36.31 | 121.1
36.315 | 3926 | 36.315 | 127.4 | 36.315 | 247.5 | 36.315 | 121.3
36.32 | 3900 | 36.32 | 127.4 | 36.32 | 256.1 | 36.32 | 121.2
36.325 | 3917 | 36.325 | 127.5 | 36.325 | 264.8 | 36.325 | 121.3
36.33 | 3917 | 36.33 | 127.5 | 36.33 | 256.1 | 36.33 | 121.2
36.335 | 3917 | 36.335 | 127.5 | 36.335 | 256.1 | 36.335 | 121.2
36.34 | 3917 | 36.34 | 127.4 | 36.34 | 256.1 | 36.34 | 121.2
36.345 | 3917 | 36.345 | 127.3 | 36.345 | 256.1 | 36.345 | 121.2
36.35 | 3909 | 36.35 | 127.4 | 36.35 | 256.1 | 36.35 | 121.2
36.355 | 3926 | 36.355 | 127.6 | 36.355 | 273.5 | 36.355 | 121.3
36.36 | 3926 | 36.36 | 127.5 | 36.36 | 256.1 | 36.36 | 121.1
36.365 | 3926 | 36.365 | 127.6 | 36.365 | 247.5 | 36.365 | 121.1
36.37 | 3917 | 36.37 | 127.4 | 36.37 | 238.8 | 36.37 | 121.2
36.375 | 3917 | 36.375 | 127.4 | 36.375 | 256.1 | 36.375 | 121.2
36.38 | 3926 | 36.38 | 127.4 | 36.38 | 256.1 | 36.38 | 121.3
36.385 | 3926 | 36.385 | 127.5 | 36.385 | 740.8 | 36.385 | 121.1
36.39 | 3917 | 36.39 | 127.6 | 36.39 | 264.8 | 36.39 | 121.1
36.395 | 3935 | 36.395 | 127.5 | 36.395 | 264.8 | 36.395 | 121.2
36.4 | 3935 | 36.4 | 127.4 | 36.4 | 290.8 | 36.4 | 121.3
36.405 | 3926 | 36.405 | 127.5 | 36.405 | 273.5 | 36.405 | 121.3
36.41 | 3926 | 36.41 | 127.5 | 36.41 | 264.8 | 36.41 | 121.3
36.415 | 3917 | 36.415 | 127.5 | 36.415 | 256.1 | 36.415 | 121.1
36.42 | 3900 | 36.42 | 127.5 | 36.42 | 264.8 | 36.42 | 121.2
36.425 | 3909 | 36.425 | 127.4 | 36.425 | 256.1 | 36.425 | 121.1
36.43 | 3926 | 36.43 | 127.4 | 36.43 | 264.8 | 36.43 | 121.2
36.435 | 3909 | 36.435 | 127.4 | 36.435 | 264.8 | 36.435 | 121.3
36.44 | 3917 | 36.44 | 127.4 | 36.44 | 282.1 | 36.44 | 121.3
36.445 | 3917 | 36.445 | 127.5 | 36.445 | 256.1 | 36.445 | 121.1
36.45 | 3909 | 36.45 | 127.5 | 36.45 | 247.5 | 36.45 | 121.1
36.455 | 3926 | 36.455 | 127.6 | 36.455 | 264.8 | 36.455 | 121.1
36.46 | 3917 | 36.46 | 127.5 | 36.46 | 264.8 | 36.46 | 121.2
36.465 | 3909 | 36.465 | 127.4 | 36.465 | 264.8 | 36.465 | 121.2
36.47 | 3926 | 36.47 | 127.4 | 36.47 | 273.5 | 36.47 | 121.3
36.475 | 3909 | 36.475 | 127.6 | 36.475 | 264.8 | 36.475 | 121.1
36.48 | 3900 | 36.48 | 127.5 | 36.48 | 256.1 | 36.48 | 121.3
36.485 | 3917 | 36.485 | 127.6 | 36.485 | 264.8 | 36.485 | 121.2
36.49 | 3935 | 36.49 | 127.5 | 36.49 | 273.5 | 36.49 | 121.3
36.495 | 3909 | 36.495 | 127.4 | 36.495 | 256.1 | 36.495 | 121.3
36.5 | 3917 | 36.5 | 127.4 | 36.5 | 273.5 | 36.5 | 121.3
36.505 | 3917 | 36.505 | 127.5 | 36.505 | 273.5 | 36.505 | 121.1
36.51 | 3917 | 36.51 | 127.5 | 36.51 | 264.8 | 36.51 | 121.1
36.515 | 3926 | 36.515 | 127.6 | 36.515 | 264.8 | 36.515 | 121.2
36.52 | 3917 | 36.52 | 127.4 | 36.52 | 264.8 | 36.52 | 121.2
36.525 | 3917 | 36.525 | 127.4 | 36.525 | 273.5 | 36.525 | 121.2
36.53 | 3926 | 36.53 | 127.5 | 36.53 | 264.8 | 36.53 | 121.3
36.535 | 3926 | 36.535 | 127.6 | 36.535 | 256.1 | 36.535 | 121.2
36.54 | 3926 | 36.54 | 127.5 | 36.54 | 273.5 | 36.54 | 121.1
36.545 | 3917 | 36.545 | 127.5 | 36.545 | 264.8 | 36.545 | 121.1
36.55 | 3926 | 36.55 | 127.4 | 36.55 | 273.5 | 36.55 | 121.3
36.555 | 3909 | 36.555 | 127.4 | 36.555 | 273.5 | 36.555 | 121.3
36.56 | 3917 | 36.56 | 127.6 | 36.56 | 273.5 | 36.56 | 121.3
36.565 | 3926 | 36.565 | 127.6 | 36.565 | 247.5 | 36.565 | 121.1
36.57 | 3926 | 36.57 | 127.5 | 36.57 | 256.1 | 36.57 | 121.1
36.575 | 3917 | 36.575 | 127.4 | 36.575 | 264.8 | 36.575 | 121.3
36.58 | 3917 | 36.58 | 127.4 | 36.58 | 273.5 | 36.58 | 121.3
36.585 | 3935 | 36.585 | 127.5 | 36.585 | 273.5 | 36.585 | 121.3
36.59 | 3926 | 36.59 | 127.5 | 36.59 | 273.5 | 36.59 | 121.1
36.595 | 3917 | 36.595 | 127.6 | 36.595 | 264.8 | 36.595 | 121.2
36.6 | 3926 | 36.6 | 127.6 | 36.6 | 256.1 | 36.6 | 121.1
36.605 | 3909 | 36.605 | 127.4 | 36.605 | 273.5 | 36.605 | 121.3
36.61 | 3917 | 36.61 | 127.4 | 36.61 | 273.5 | 36.61 | 121.2
36.615 | 3943 | 36.615 | 127.5 | 36.615 | 273.5 | 36.615 | 121.3
36.62 | 3909 | 36.62 | 127.6 | 36.62 | 264.8 | 36.62 | 121.2
36.625 | 3909 | 36.625 | 127.5 | 36.625 | 264.8 | 36.625 | 121.1
36.63 | 3909 | 36.63 | 127.5 | 36.63 | 264.8 | 36.63 | 121.1
36.635 | 3909 | 36.635 | 127.4 | 36.635 | 256.1 | 36.635 | 121.2
36.64 | 3900 | 36.64 | 127.4 | 36.64 | 273.5 | 36.64 | 121.3
36.645 | 3909 | 36.645 | 127.5 | 36.645 | 264.8 | 36.645 | 121.2
36.65 | 3909 | 36.65 | 127.6 | 36.65 | 264.8 | 36.65 | 121.1
36.655 | 3917 | 36.655 | 127.5 | 36.655 | 256.1 | 36.655 | 121.2
36.66 | 3917 | 36.66 | 127.6 | 36.66 | 256.1 | 36.66 | 121.1
36.665 | 3926 | 36.665 | 127.5 | 36.665 | 264.8 | 36.665 | 121.2
36.67 | 3909 | 36.67 | 127.4 | 36.67 | 264.8 | 36.67 | 121.3
36.675 | 3917 | 36.675 | 127.4 | 36.675 | 264.8 | 36.675 | 121.3
36.68 | 3917 | 36.68 | 127.6 | 36.68 | 256.1 | 36.68 | 121.1
36.685 | 3900 | 36.685 | 127.5 | 36.685 | 264.8 | 36.685 | 121.1
36.69 | 3909 | 36.69 | 127.5 | 36.69 | 273.5 | 36.69 | 121.1
36.695 | 3909 | 36.695 | 127.4 | 36.695 | 256.1 | 36.695 | 121.2
36.7 | 3926 | 36.7 | 127.5 | 36.7 | 264.8 | 36.7 | 121.3
36.705 | 3909 | 36.705 | 127.4 | 36.705 | 264.8 | 36.705 | 121.2
36.71 | 3926 | 36.71 | 127.5 | 36.71 | 256.1 | 36.71 | 121.1
36.715 | 3917 | 36.715 | 127.5 | 36.715 | 264.8 | 36.715 | 121.2
36.72 | 3900 | 36.72 | 127.5 | 36.72 | 264.8 | 36.72 | 121.1
36.725 | 3917 | 36.725 | 127.4 | 36.725 | 256.1 | 36.725 | 121.2
36.73 | 3917 | 36.73 | 127.4 | 36.73 | 273.5 | 36.73 | 121.2
36.735 | 3917 | 36.735 | 127.3 | 36.735 | 264.8 | 36.735 | 121.3
36.74 | 3917 | 36.74 | 127.6 | 36.74 | 264.8 | 36.74 | 121.1
36.745 | 3926 | 36.745 | 127.6 | 36.745 | 264.8 | 36.745 | 121.1
36.75 | 3926 | 36.75 | 127.5 | 36.75 | 264.8 | 36.75 | 121.1
36.755 | 3926 | 36.755 | 127.4 | 36.755 | 273.5 | 36.755 | 121.3
36.76 | 3909 | 36.76 | 127.5 | 36.76 | 273.5 | 36.76 | 121.3
36.765 | 3917 | 36.765 | 127.4 | 36.765 | 264.8 | 36.765 | 121.3
36.77 | 3909 | 36.77 | 127.5 | 36.77 | 264.8 | 36.77 | 121.2
36.775 | 3917 | 36.775 | 127.6 | 36.775 | 256.1 | 36.775 | 121.2
36.78 | 3926 | 36.78 | 127.6 | 36.78 | 282.1 | 36.78 | 121.3
36.785 | 3917 | 36.785 | 127.5 | 36.785 | 247.5 | 36.785 | 121.2
36.79 | 3917 | 36.79 | 127.5 | 36.79 | 264.8 | 36.79 | 121.2
36.795 | 3917 | 36.795 | 127.5 | 36.795 | 273.5 | 36.795 | 121.1
36.8 | 3917 | 36.8 | 127.5 | 36.8 | 256.1 | 36.8 | 121.1
36.805 | 3926 | 36.805 | 127.6 | 36.805 | 247.5 | 36.805 | 121.1
36.81 | 3909 | 36.81 | 127.6 | 36.81 | 256.1 | 36.81 | 121.2
36.815 | 3917 | 36.815 | 127.5 | 36.815 | 282.1 | 36.815 | 121.3
36.82 | 3917 | 36.82 | 127.5 | 36.82 | 264.8 | 36.82 | 121.2
36.825 | 3900 | 36.825 | 127.4 | 36.825 | 273.5 | 36.825 | 121.1
36.83 | 3909 | 36.83 | 127.5 | 36.83 | 282.1 | 36.83 | 121.2
36.835 | 3926 | 36.835 | 127.6 | 36.835 | 256.1 | 36.835 | 121.2
36.84 | 3917 | 36.84 | 127.5 | 36.84 | 264.8 | 36.84 | 121.3
36.845 | 3926 | 36.845 | 127.5 | 36.845 | 264.8 | 36.845 | 121.3
36.85 | 3891 | 36.85 | 127.4 | 36.85 | 282.1 | 36.85 | 121.2
36.855 | 3917 | 36.855 | 127.5 | 36.855 | 256.1 | 36.855 | 121.2
36.86 | 3926 | 36.86 | 127.6 | 36.86 | 256.1 | 36.86 | 121.1
36.865 | 3900 | 36.865 | 127.5 | 36.865 | 247.5 | 36.865 | 121.1
36.87 | 3909 | 36.87 | 127.6 | 36.87 | 256.1 | 36.87 | 121.2
36.875 | 3909 | 36.875 | 127.4 | 36.875 | 264.8 | 36.875 | 121.2
36.88 | 3909 | 36.88 | 127.4 | 36.88 | 247.5 | 36.88 | 121.2
36.885 | 3900 | 36.885 | 127.6 | 36.885 | 256.1 | 36.885 | 121.2
36.89 | 3909 | 36.89 | 127.6 | 36.89 | 273.5 | 36.89 | 121.2
36.895 | 3917 | 36.895 | 127.6 | 36.895 | 792.7 | 36.895 | 121
36.9 | 3909 | 36.9 | 127.5 | 36.9 | 264.8 | 36.9 | 121.3
36.905 | 3917 | 36.905 | 127.4 | 36.905 | 273.5 | 36.905 | 121.3
36.91 | 3917 | 36.91 | 127.4 | 36.91 | 256.1 | 36.91 | 121.3
36.915 | 3926 | 36.915 | 127.6 | 36.915 | 256.1 | 36.915 | 121.1
36.92 | 3917 | 36.92 | 127.5 | 36.92 | 273.5 | 36.92 | 121.2
36.925 | 3917 | 36.925 | 127.6 | 36.925 | 256.1 | 36.925 | 121.1
36.93 | 3917 | 36.93 | 127.4 | 36.93 | 264.8 | 36.93 | 121.2
36.935 | 3909 | 36.935 | 127.4 | 36.935 | 247.5 | 36.935 | 121.3
36.94 | 3917 | 36.94 | 127.4 | 36.94 | 264.8 | 36.94 | 121.3
36.945 | 3917 | 36.945 | 127.5 | 36.945 | 264.8 | 36.945 | 121.2
36.95 | 3917 | 36.95 | 127.5 | 36.95 | 256.1 | 36.95 | 121.1
36.955 | 3909 | 36.955 | 127.5 | 36.955 | 247.5 | 36.955 | 121.2
36.96 | 3900 | 36.96 | 127.4 | 36.96 | 256.1 | 36.96 | 121.2
36.965 | 3909 | 36.965 | 127.4 | 36.965 | 264.8 | 36.965 | 121.3
36.97 | 3917 | 36.97 | 127.4 | 36.97 | 247.5 | 36.97 | 121.2
36.975 | 3917 | 36.975 | 127.6 | 36.975 | 256.1 | 36.975 | 121.1
36.98 | 3935 | 36.98 | 127.6 | 36.98 | 264.8 | 36.98 | 121.1
36.985 | 3909 | 36.985 | 127.6 | 36.985 | 256.1 | 36.985 | 121.1
36.99 | 3917 | 36.99 | 127.4 | 36.99 | 264.8 | 36.99 | 121.3
36.995 | 3943 | 36.995 | 127.5 | 36.995 | 273.5 | 36.995 | 121.2
37 | 3909 | 37 | 127.4 | 37 | 273.5 | 37 | 121.3
37.005 | 3891 | 37.005 | 127.5 | 37.005 | 264.8 | 37.005 | 121.2
37.01 | 3909 | 37.01 | 127.6 | 37.01 | 264.8 | 37.01 | 121.2
37.015 | 3926 | 37.015 | 127.6 | 37.015 | 256.1 | 37.015 | 121.2
37.02 | 3917 | 37.02 | 127.4 | 37.02 | 264.8 | 37.02 | 121.2
37.025 | 3909 | 37.025 | 127.5 | 37.025 | 264.8 | 37.025 | 121.2
37.03 | 3917 | 37.03 | 127.4 | 37.03 | 256.1 | 37.03 | 121.1
37.035 | 3909 | 37.035 | 127.5 | 37.035 | 273.5 | 37.035 | 121.2
37.04 | 3900 | 37.04 | 127.5 | 37.04 | 264.8 | 37.04 | 121.1
37.045 | 3909 | 37.045 | 127.5 | 37.045 | 264.8 | 37.045 | 121.2
37.05 | 3909 | 37.05 | 127.4 | 37.05 | 256.1 | 37.05 | 121.3
37.055 | 3909 | 37.055 | 127.4 | 37.055 | 256.1 | 37.055 | 121.2
37.06 | 3909 | 37.06 | 127.4 | 37.06 | 273.5 | 37.06 | 121.1
37.065 | 3926 | 37.065 | 127.6 | 37.065 | 264.8 | 37.065 | 121.1
37.07 | 3909 | 37.07 | 127.5 | 37.07 | 273.5 | 37.07 | 121.2
37.075 | 3900 | 37.075 | 127.5 | 37.075 | 256.1 | 37.075 | 121.3
37.08 | 3917 | 37.08 | 127.4 | 37.08 | 264.8 | 37.08 | 121.3
37.085 | 3909 | 37.085 | 127.4 | 37.085 | 247.5 | 37.085 | 121.2
37.09 | 3926 | 37.09 | 127.5 | 37.09 | 273.5 | 37.09 | 121.2
37.095 | 3917 | 37.095 | 127.5 | 37.095 | 247.5 | 37.095 | 121.1
37.1 | 3935 | 37.1 | 127.6 | 37.1 | 273.5 | 37.1 | 121.1
37.105 | 3917 | 37.105 | 127.5 | 37.105 | 273.5 | 37.105 | 121.2
37.11 | 3917 | 37.11 | 127.4 | 37.11 | 264.8 | 37.11 | 121.2
37.115 | 3909 | 37.115 | 127.4 | 37.115 | 264.8 | 37.115 | 121.2
37.12 | 3909 | 37.12 | 127.4 | 37.12 | 264.8 | 37.12 | 121.1
37.125 | 3917 | 37.125 | 127.5 | 37.125 | 273.5 | 37.125 | 121.2
37.13 | 3900 | 37.13 | 127.5 | 37.13 | 273.5 | 37.13 | 121.1
37.135 | 3926 | 37.135 | 127.5 | 37.135 | 264.8 | 37.135 | 121.2
37.14 | 3900 | 37.14 | 127.4 | 37.14 | 256.1 | 37.14 | 121.2
37.145 | 3900 | 37.145 | 127.4 | 37.145 | 247.5 | 37.145 | 121.2
37.15 | 3926 | 37.15 | 127.4 | 37.15 | 282.1 | 37.15 | 121.2
37.155 | 3909 | 37.155 | 127.5 | 37.155 | 264.8 | 37.155 | 121.1
37.16 | 3900 | 37.16 | 127.6 | 37.16 | 256.1 | 37.16 | 121.1
37.165 | 3900 | 37.165 | 127.5 | 37.165 | 273.5 | 37.165 | 121.3
37.17 | 3900 | 37.17 | 127.4 | 37.17 | 264.8 | 37.17 | 121.2
37.175 | 3909 | 37.175 | 127.4 | 37.175 | 264.8 | 37.175 | 121.3
37.18 | 3909 | 37.18 | 127.3 | 37.18 | 256.1 | 37.18 | 121.2
37.185 | 3926 | 37.185 | 127.5 | 37.185 | 247.5 | 37.185 | 121.1
37.19 | 3900 | 37.19 | 127.5 | 37.19 | 247.5 | 37.19 | 121.2
37.195 | 3909 | 37.195 | 127.5 | 37.195 | 256.1 | 37.195 | 121.3
37.2 | 3917 | 37.2 | 127.5 | 37.2 | 273.5 | 37.2 | 121.3
37.205 | 3926 | 37.205 | 127.4 | 37.205 | 273.5 | 37.205 | 121.3
37.21 | 3926 | 37.21 | 127.5 | 37.21 | 273.5 | 37.21 | 121.2
37.215 | 3909 | 37.215 | 127.5 | 37.215 | 256.1 | 37.215 | 121.1
37.22 | 3909 | 37.22 | 127.5 | 37.22 | 256.1 | 37.22 | 121.2
37.225 | 3917 | 37.225 | 127.5 | 37.225 | 256.1 | 37.225 | 121.3
37.23 | 3917 | 37.23 | 127.4 | 37.23 | 256.1 | 37.23 | 121.3
37.235 | 3917 | 37.235 | 127.4 | 37.235 | 264.8 | 37.235 | 120.6
37.24 | 3917 | 37.24 | 127.6 | 37.24 | 273.5 | 37.24 | 121.2
37.245 | 3909 | 37.245 | 127.4 | 37.245 | 264.8 | 37.245 | 121.2
37.25 | 3926 | 37.25 | 127.6 | 37.25 | 273.5 | 37.25 | 121.3
37.255 | 3917 | 37.255 | 127.5 | 37.255 | 273.5 | 37.255 | 121.2
37.26 | 3917 | 37.26 | 127.4 | 37.26 | 273.5 | 37.26 | 121.3
37.265 | 3935 | 37.265 | 127.4 | 37.265 | 256.1 | 37.265 | 121.1
37.27 | 3917 | 37.27 | 127.5 | 37.27 | 264.8 | 37.27 | 121.2
37.275 | 3909 | 37.275 | 127.5 | 37.275 | 256.1 | 37.275 | 121.2
37.28 | 3909 | 37.28 | 127.5 | 37.28 | 273.5 | 37.28 | 121.3
37.285 | 3909 | 37.285 | 127.4 | 37.285 | 256.1 | 37.285 | 121.3
37.29 | 3917 | 37.29 | 127.4 | 37.29 | 256.1 | 37.29 | 121.2
37.295 | 3909 | 37.295 | 127.5 | 37.295 | 256.1 | 37.295 | 121.1
37.3 | 3917 | 37.3 | 127.6 | 37.3 | 247.5 | 37.3 | 121.2
37.305 | 3909 | 37.305 | 127.6 | 37.305 | 264.8 | 37.305 | 121.2
37.31 | 3909 | 37.31 | 127.5 | 37.31 | 256.1 | 37.31 | 121.2
37.315 | 3935 | 37.315 | 127.4 | 37.315 | 256.1 | 37.315 | 121.2
37.32 | 3909 | 37.32 | 127.4 | 37.32 | 256.1 | 37.32 | 121.3
37.325 | 3909 | 37.325 | 127.5 | 37.325 | 256.1 | 37.325 | 121.2
37.33 | 3909 | 37.33 | 127.5 | 37.33 | 273.5 | 37.33 | 121.2
37.335 | 3917 | 37.335 | 127.5 | 37.335 | 256.1 | 37.335 | 121.1
37.34 | 3909 | 37.34 | 127.5 | 37.34 | 264.8 | 37.34 | 121.3
37.345 | 3909 | 37.345 | 127.4 | 37.345 | 273.5 | 37.345 | 121.3
37.35 | 3909 | 37.35 | 127.5 | 37.35 | 256.1 | 37.35 | 121.2
37.355 | 3917 | 37.355 | 127.5 | 37.355 | 273.5 | 37.355 | 121.1
37.36 | 3926 | 37.36 | 127.6 | 37.36 | 264.8 | 37.36 | 121.1
37.365 | 3909 | 37.365 | 127.5 | 37.365 | 247.5 | 37.365 | 121.2
37.37 | 3909 | 37.37 | 127.6 | 37.37 | 256.1 | 37.37 | 121.3
37.375 | 3917 | 37.375 | 127.4 | 37.375 | 247.5 | 37.375 | 121.3
37.38 | 3909 | 37.38 | 127.4 | 37.38 | 273.5 | 37.38 | 121.3
37.385 | 3909 | 37.385 | 127.4 | 37.385 | 256.1 | 37.385 | 121.2
37.39 | 3900 | 37.39 | 127.5 | 37.39 | 256.1 | 37.39 | 121.1
37.395 | 3900 | 37.395 | 127.5 | 37.395 | 256.1 | 37.395 | 121.1
37.4 | 3917 | 37.4 | 127.5 | 37.4 | 264.8 | 37.4 | 121.3
37.405 | 3926 | 37.405 | 127.5 | 37.405 | 273.5 | 37.405 | 121.3
37.41 | 3909 | 37.41 | 127.5 | 37.41 | 256.1 | 37.41 | 121.3
37.415 | 3926 | 37.415 | 127.4 | 37.415 | 256.1 | 37.415 | 121.2
37.42 | 3900 | 37.42 | 127.5 | 37.42 | 273.5 | 37.42 | 121.2
37.425 | 3917 | 37.425 | 127.5 | 37.425 | 264.8 | 37.425 | 121.2
37.43 | 3917 | 37.43 | 127.5 | 37.43 | 273.5 | 37.43 | 121.3
37.435 | 3909 | 37.435 | 127.4 | 37.435 | 273.5 | 37.435 | 121.3
37.44 | 3917 | 37.44 | 127.4 | 37.44 | 264.8 | 37.44 | 121.2
37.445 | 3909 | 37.445 | 127.5 | 37.445 | 256.1 | 37.445 | 121.1
37.45 | 3909 | 37.45 | 127.5 | 37.45 | 264.8 | 37.45 | 121.2
37.455 | 3917 | 37.455 | 127.5 | 37.455 | 264.8 | 37.455 | 121.3
37.46 | 3917 | 37.46 | 127.6 | 37.46 | 273.5 | 37.46 | 121.2
37.465 | 3900 | 37.465 | 127.4 | 37.465 | 256.1 | 37.465 | 121.3
37.47 | 3909 | 37.47 | 127.4 | 37.47 | 264.8 | 37.47 | 121.2
37.475 | 3917 | 37.475 | 127.4 | 37.475 | 273.5 | 37.475 | 121.2
37.48 | 3891 | 37.48 | 127.6 | 37.48 | 282.1 | 37.48 | 121.1
37.485 | 3909 | 37.485 | 127.5 | 37.485 | 247.5 | 37.485 | 121.2
37.49 | 3900 | 37.49 | 127.6 | 37.49 | 264.8 | 37.49 | 121.2
37.495 | 3917 | 37.495 | 127.4 | 37.495 | 853.4 | 37.495 | 121.3
37.5 | 3891 | 37.5 | 127.5 | 37.5 | 256.1 | 37.5 | 121.2
37.505 | 3909 | 37.505 | 127.4 | 37.505 | 273.5 | 37.505 | 121.2
37.51 | 3900 | 37.51 | 127.5 | 37.51 | 264.8 | 37.51 | 121.2
37.515 | 3909 | 37.515 | 127.5 | 37.515 | 264.8 | 37.515 | 121.3
37.52 | 3909 | 37.52 | 127.6 | 37.52 | 264.8 | 37.52 | 121.3
37.525 | 3909 | 37.525 | 127.4 | 37.525 | 264.8 | 37.525 | 121.2
37.53 | 3909 | 37.53 | 127.4 | 37.53 | 256.1 | 37.53 | 121.2
37.535 | 3891 | 37.535 | 127.4 | 37.535 | 256.1 | 37.535 | 121.1
37.54 | 3926 | 37.54 | 127.6 | 37.54 | 247.5 | 37.54 | 121.1
37.545 | 3917 | 37.545 | 127.6 | 37.545 | 264.8 | 37.545 | 121.2
37.55 | 3900 | 37.55 | 127.4 | 37.55 | 247.5 | 37.55 | 121.2
37.555 | 3909 | 37.555 | 127.4 | 37.555 | 273.5 | 37.555 | 121.3
37.56 | 3926 | 37.56 | 127.4 | 37.56 | 256.1 | 37.56 | 121.1
37.565 | 3900 | 37.565 | 127.5 | 37.565 | 256.1 | 37.565 | 121.1
37.57 | 3917 | 37.57 | 127.6 | 37.57 | 282.1 | 37.57 | 121.1
37.575 | 3917 | 37.575 | 127.6 | 37.575 | 282.1 | 37.575 | 121.3
37.58 | 3917 | 37.58 | 127.4 | 37.58 | 256.1 | 37.58 | 121.3
37.585 | 3900 | 37.585 | 127.5 | 37.585 | 256.1 | 37.585 | 121.2
37.59 | 3917 | 37.59 | 127.5 | 37.59 | 273.5 | 37.59 | 121.1
37.595 | 3917 | 37.595 | 127.5 | 37.595 | 256.1 | 37.595 | 121.1
37.6 | 3917 | 37.6 | 127.5 | 37.6 | 264.8 | 37.6 | 121.1
37.605 | 3917 | 37.605 | 127.5 | 37.605 | 273.5 | 37.605 | 121.3
37.61 | 3909 | 37.61 | 127.4 | 37.61 | 256.1 | 37.61 | 121.3
37.615 | 3935 | 37.615 | 127.4 | 37.615 | 273.5 | 37.615 | 121.3
37.62 | 3900 | 37.62 | 127.4 | 37.62 | 256.1 | 37.62 | 121.1
37.625 | 3909 | 37.625 | 127.6 | 37.625 | 256.1 | 37.625 | 121.1
37.63 | 3917 | 37.63 | 127.6 | 37.63 | 264.8 | 37.63 | 121.2
37.635 | 3900 | 37.635 | 127.5 | 37.635 | 282.1 | 37.635 | 121.3
37.64 | 3900 | 37.64 | 127.4 | 37.64 | 256.1 | 37.64 | 121.2
37.645 | 3917 | 37.645 | 127.4 | 37.645 | 256.1 | 37.645 | 121.3
37.65 | 3909 | 37.65 | 127.4 | 37.65 | 273.5 | 37.65 | 121.2
37.655 | 3900 | 37.655 | 127.6 | 37.655 | 264.8 | 37.655 | 121.2
37.66 | 3917 | 37.66 | 127.5 | 37.66 | 264.8 | 37.66 | 121.2
37.665 | 3917 | 37.665 | 127.6 | 37.665 | 264.8 | 37.665 | 121.2
37.67 | 3900 | 37.67 | 127.4 | 37.67 | 264.8 | 37.67 | 121.2
37.675 | 3909 | 37.675 | 127.5 | 37.675 | 256.1 | 37.675 | 120.4
37.68 | 3900 | 37.68 | 127.4 | 37.68 | 264.8 | 37.68 | 121.2
37.685 | 3909 | 37.685 | 127.5 | 37.685 | 247.5 | 37.685 | 121.1
37.69 | 3900 | 37.69 | 127.5 | 37.69 | 264.8 | 37.69 | 121.3
37.695 | 3917 | 37.695 | 127.6 | 37.695 | 273.5 | 37.695 | 121.3
37.7 | 3909 | 37.7 | 127.4 | 37.7 | 256.1 | 37.7 | 121.2
37.705 | 3909 | 37.705 | 127.4 | 37.705 | 273.5 | 37.705 | 121.2
37.71 | 3900 | 37.71 | 127.4 | 37.71 | 264.8 | 37.71 | 121.2
37.715 | 3917 | 37.715 | 127.6 | 37.715 | 273.5 | 37.715 | 121.2
37.72 | 3917 | 37.72 | 127.6 | 37.72 | 264.8 | 37.72 | 121.3
37.725 | 3909 | 37.725 | 127.5 | 37.725 | 247.5 | 37.725 | 121.2
37.73 | 3909 | 37.73 | 127.4 | 37.73 | 273.5 | 37.73 | 121.2
37.735 | 3900 | 37.735 | 127.4 | 37.735 | 256.1 | 37.735 | 121.1
37.74 | 3926 | 37.74 | 127.4 | 37.74 | 256.1 | 37.74 | 121.2
37.745 | 3917 | 37.745 | 127.5 | 37.745 | 247.5 | 37.745 | 121.2
37.75 | 3917 | 37.75 | 127.5 | 37.75 | 264.8 | 37.75 | 121.3
37.755 | 3926 | 37.755 | 127.6 | 37.755 | 273.5 | 37.755 | 121.3
37.76 | 3909 | 37.76 | 127.5 | 37.76 | 238.8 | 37.76 | 121.2
37.765 | 3926 | 37.765 | 127.4 | 37.765 | 273.5 | 37.765 | 121.1
37.77 | 3926 | 37.77 | 127.5 | 37.77 | 282.1 | 37.77 | 121.2
37.775 | 3891 | 37.775 | 127.5 | 37.775 | 264.8 | 37.775 | 121.1
37.78 | 3917 | 37.78 | 127.5 | 37.78 | 273.5 | 37.78 | 121.3
37.785 | 3917 | 37.785 | 127.6 | 37.785 | 256.1 | 37.785 | 121.3
37.79 | 3909 | 37.79 | 127.4 | 37.79 | 273.5 | 37.79 | 121.3
37.795 | 3917 | 37.795 | 127.4 | 37.795 | 247.5 | 37.795 | 121.1
37.8 | 3926 | 37.8 | 127.4 | 37.8 | 273.5 | 37.8 | 121.2
37.805 | 3909 | 37.805 | 127.5 | 37.805 | 273.5 | 37.805 | 121.1
37.81 | 3900 | 37.81 | 127.6 | 37.81 | 256.1 | 37.81 | 121.2
37.815 | 3926 | 37.815 | 127.6 | 37.815 | 273.5 | 37.815 | 121.3
37.82 | 3909 | 37.82 | 127.5 | 37.82 | 247.5 | 37.82 | 121.2
37.825 | 3917 | 37.825 | 127.5 | 37.825 | 273.5 | 37.825 | 121.2
37.83 | 3917 | 37.83 | 127.5 | 37.83 | 256.1 | 37.83 | 121.1
37.835 | 3917 | 37.835 | 127.6 | 37.835 | 273.5 | 37.835 | 121.2
37.84 | 3909 | 37.84 | 127.4 | 37.84 | 273.5 | 37.84 | 121.3
37.845 | 3926 | 37.845 | 127.5 | 37.845 | 256.1 | 37.845 | 121.3
37.85 | 3909 | 37.85 | 127.4 | 37.85 | 256.1 | 37.85 | 121.3
37.855 | 3926 | 37.855 | 127.5 | 37.855 | 273.5 | 37.855 | 121.1
37.86 | 3900 | 37.86 | 127.5 | 37.86 | 273.5 | 37.86 | 121.1
37.865 | 3926 | 37.865 | 127.5 | 37.865 | 264.8 | 37.865 | 121.2
37.87 | 3909 | 37.87 | 127.5 | 37.87 | 247.5 | 37.87 | 121.2
37.875 | 3900 | 37.875 | 127.5 | 37.875 | 273.5 | 37.875 | 121.2
37.88 | 3917 | 37.88 | 127.5 | 37.88 | 264.8 | 37.88 | 121.3
37.885 | 3917 | 37.885 | 127.4 | 37.885 | 273.5 | 37.885 | 121.2
37.89 | 3909 | 37.89 | 127.4 | 37.89 | 264.8 | 37.89 | 121.2
37.895 | 3909 | 37.895 | 127.5 | 37.895 | 273.5 | 37.895 | 121.2
37.9 | 3917 | 37.9 | 127.6 | 37.9 | 264.8 | 37.9 | 121.3
37.905 | 3909 | 37.905 | 127.5 | 37.905 | 264.8 | 37.905 | 121.3
37.91 | 3917 | 37.91 | 127.5 | 37.91 | 273.5 | 37.91 | 121.1
37.915 | 3900 | 37.915 | 127.4 | 37.915 | 256.1 | 37.915 | 121.1
37.92 | 3926 | 37.92 | 127.4 | 37.92 | 256.1 | 37.92 | 121.1
37.925 | 3900 | 37.925 | 127.5 | 37.925 | 264.8 | 37.925 | 121.3
37.93 | 3909 | 37.93 | 127.6 | 37.93 | 273.5 | 37.93 | 121.3
37.935 | 3900 | 37.935 | 127.5 | 37.935 | 256.1 | 37.935 | 121.3
37.94 | 3909 | 37.94 | 127.4 | 37.94 | 264.8 | 37.94 | 121.1
37.945 | 3926 | 37.945 | 127.5 | 37.945 | 264.8 | 37.945 | 121.1
37.95 | 3917 | 37.95 | 127.4 | 37.95 | 256.1 | 37.95 | 121.1
37.955 | 3917 | 37.955 | 127.5 | 37.955 | 256.1 | 37.955 | 121.2
37.96 | 3909 | 37.96 | 127.6 | 37.96 | 256.1 | 37.96 | 121.2
37.965 | 3917 | 37.965 | 127.5 | 37.965 | 247.5 | 37.965 | 121.2
37.97 | 3909 | 37.97 | 127.4 | 37.97 | 264.8 | 37.97 | 121.2
37.975 | 3917 | 37.975 | 127.4 | 37.975 | 273.5 | 37.975 | 121.2
37.98 | 3935 | 37.98 | 127.5 | 37.98 | 247.5 | 37.98 | 121.1
37.985 | 3917 | 37.985 | 127.6 | 37.985 | 264.8 | 37.985 | 121.3
37.99 | 3900 | 37.99 | 127.5 | 37.99 | 273.5 | 37.99 | 121.2
37.995 | 3909 | 37.995 | 127.5 | 37.995 | 247.5 | 37.995 | 121.3
38 | 3917 | 38 | 127.4 | 38 | 238.8 | 38 | 121.1
38.005 | 3909 | 38.005 | 127.5 | 38.005 | 273.5 | 38.005 | 121.2
38.01 | 3909 | 38.01 | 127.6 | 38.01 | 264.8 | 38.01 | 121.2
38.015 | 3926 | 38.015 | 127.5 | 38.015 | 247.5 | 38.015 | 121.3
38.02 | 3909 | 38.02 | 127.5 | 38.02 | 247.5 | 38.02 | 121.2
38.025 | 3909 | 38.025 | 127.4 | 38.025 | 247.5 | 38.025 | 121.2
38.03 | 3909 | 38.03 | 127.4 | 38.03 | 247.5 | 38.03 | 121.1
38.035 | 3909 | 38.035 | 127.4 | 38.035 | 264.8 | 38.035 | 121.2
38.04 | 3909 | 38.04 | 127.5 | 38.04 | 264.8 | 38.04 | 121.1
38.045 | 3909 | 38.045 | 127.6 | 38.045 | 238.8 | 38.045 | 121.2
38.05 | 3909 | 38.05 | 127.5 | 38.05 | 247.5 | 38.05 | 121.2
38.055 | 3917 | 38.055 | 127.4 | 38.055 | 264.8 | 38.055 | 121.2
38.06 | 3900 | 38.06 | 127.4 | 38.06 | 273.5 | 38.06 | 121.2
38.065 | 3909 | 38.065 | 127.4 | 38.065 | 273.5 | 38.065 | 121.1
38.07 | 3900 | 38.07 | 127.5 | 38.07 | 247.5 | 38.07 | 121.1
38.075 | 3917 | 38.075 | 127.5 | 38.075 | 282.1 | 38.075 | 121.3
38.08 | 3909 | 38.08 | 127.5 | 38.08 | 256.1 | 38.08 | 121.3
38.085 | 3909 | 38.085 | 127.5 | 38.085 | 334.1 | 38.085 | 121.2
38.09 | 3917 | 38.09 | 127.5 | 38.09 | 282.1 | 38.09 | 121.2
38.095 | 3900 | 38.095 | 127.4 | 38.095 | 273.5 | 38.095 | 121.2
38.1 | 3909 | 38.1 | 127.5 | 38.1 | 256.1 | 38.1 | 121.2
38.105 | 3917 | 38.105 | 127.6 | 38.105 | 264.8 | 38.105 | 121.3
38.11 | 3900 | 38.11 | 127.5 | 38.11 | 247.5 | 38.11 | 121.2
38.115 | 3909 | 38.115 | 127.4 | 38.115 | 264.8 | 38.115 | 121.3
38.12 | 3917 | 38.12 | 127.4 | 38.12 | 264.8 | 38.12 | 121.1
38.125 | 3900 | 38.125 | 127.4 | 38.125 | 238.8 | 38.125 | 121.2
38.13 | 3900 | 38.13 | 127.5 | 38.13 | 256.1 | 38.13 | 121.3
38.135 | 3917 | 38.135 | 127.6 | 38.135 | 256.1 | 38.135 | 121.3
38.14 | 3900 | 38.14 | 127.5 | 38.14 | 264.8 | 38.14 | 121.3
38.145 | 3909 | 38.145 | 127.4 | 38.145 | 273.5 | 38.145 | 121.1
38.15 | 3900 | 38.15 | 127.4 | 38.15 | 264.8 | 38.15 | 121.1
38.155 | 3917 | 38.155 | 127.5 | 38.155 | 256.1 | 38.155 | 121.1
38.16 | 3909 | 38.16 | 127.5 | 38.16 | 256.1 | 38.16 | 121.3
38.165 | 3891 | 38.165 | 127.5 | 38.165 | 256.1 | 38.165 | 121.2
38.17 | 3926 | 38.17 | 127.5 | 38.17 | 256.1 | 38.17 | 121.3
38.175 | 3917 | 38.175 | 127.5 | 38.175 | 264.8 | 38.175 | 121.1
38.18 | 3909 | 38.18 | 127.5 | 38.18 | 256.1 | 38.18 | 121.1
38.185 | 3900 | 38.185 | 127.4 | 38.185 | 256.1 | 38.185 | 121.2
38.19 | 3917 | 38.19 | 127.6 | 38.19 | 264.8 | 38.19 | 121.2
38.195 | 3909 | 38.195 | 127.5 | 38.195 | 247.5 | 38.195 | 121.2
38.2 | 3900 | 38.2 | 127.5 | 38.2 | 238.8 | 38.2 | 121.2
38.205 | 3900 | 38.205 | 127.4 | 38.205 | 264.8 | 38.205 | 121.2
38.21 | 3900 | 38.21 | 127.4 | 38.21 | 264.8 | 38.21 | 121.2
38.215 | 3909 | 38.215 | 127.4 | 38.215 | 256.1 | 38.215 | 121.1
38.22 | 3909 | 38.22 | 127.5 | 38.22 | 264.8 | 38.22 | 121.4
38.225 | 3917 | 38.225 | 127.6 | 38.225 | 264.8 | 38.225 | 121.2
38.23 | 3909 | 38.23 | 127.5 | 38.23 | 247.5 | 38.23 | 121.2
38.235 | 3926 | 38.235 | 127.5 | 38.235 | 273.5 | 38.235 | 121.1
38.24 | 3909 | 38.24 | 127.5 | 38.24 | 256.1 | 38.24 | 121.1
38.245 | 3891 | 38.245 | 127.4 | 38.245 | 247.5 | 38.245 | 121.1
38.25 | 3900 | 38.25 | 127.5 | 38.25 | 273.5 | 38.25 | 121.3
38.255 | 3909 | 38.255 | 127.4 | 38.255 | 273.5 | 38.255 | 121.3
38.26 | 3909 | 38.26 | 127.5 | 38.26 | 264.8 | 38.26 | 121.2
38.265 | 3917 | 38.265 | 127.5 | 38.265 | 256.1 | 38.265 | 121.1
38.27 | 3917 | 38.27 | 127.4 | 38.27 | 264.8 | 38.27 | 121.2
38.275 | 3900 | 38.275 | 127.5 | 38.275 | 273.5 | 38.275 | 121.1
38.28 | 3900 | 38.28 | 127.6 | 38.28 | 264.8 | 38.28 | 121.2
38.285 | 3917 | 38.285 | 127.6 | 38.285 | 247.5 | 38.285 | 121.2
38.29 | 3909 | 38.29 | 127.5 | 38.29 | 247.5 | 38.29 | 121.2
38.295 | 3900 | 38.295 | 127.4 | 38.295 | 247.5 | 38.295 | 121.1
38.3 | 3909 | 38.3 | 127.4 | 38.3 | 247.5 | 38.3 | 121.1
38.305 | 3909 | 38.305 | 127.4 | 38.305 | 247.5 | 38.305 | 121.1
38.31 | 3900 | 38.31 | 127.5 | 38.31 | 273.5 | 38.31 | 121.3
38.315 | 3917 | 38.315 | 127.5 | 38.315 | 273.5 | 38.315 | 121.3
38.32 | 3909 | 38.32 | 127.5 | 38.32 | 264.8 | 38.32 | 121.3
38.325 | 3909 | 38.325 | 127.4 | 38.325 | 282.1 | 38.325 | 121.2
38.33 | 3926 | 38.33 | 127.4 | 38.33 | 256.1 | 38.33 | 121.1
38.335 | 3917 | 38.335 | 127.4 | 38.335 | 299.4 | 38.335 | 121
38.34 | 3891 | 38.34 | 127.5 | 38.34 | 264.8 | 38.34 | 121.3
38.345 | 3909 | 38.345 | 127.5 | 38.345 | 264.8 | 38.345 | 121.3
38.35 | 3900 | 38.35 | 127.5 | 38.35 | 247.5 | 38.35 | 121.2
38.355 | 3909 | 38.355 | 127.4 | 38.355 | 273.5 | 38.355 | 121.1
38.36 | 3917 | 38.36 | 127.4 | 38.36 | 264.8 | 38.36 | 121.1
38.365 | 3926 | 38.365 | 127.5 | 38.365 | 256.1 | 38.365 | 121.3
38.37 | 3900 | 38.37 | 127.5 | 38.37 | 247.5 | 38.37 | 121.2
38.375 | 3909 | 38.375 | 127.5 | 38.375 | 264.8 | 38.375 | 121.3
38.38 | 3926 | 38.38 | 127.5 | 38.38 | 256.1 | 38.38 | 121.1
38.385 | 3900 | 38.385 | 127.4 | 38.385 | 264.8 | 38.385 | 121.1
38.39 | 3909 | 38.39 | 127.4 | 38.39 | 247.5 | 38.39 | 121.1
38.395 | 3917 | 38.395 | 127.6 | 38.395 | 264.8 | 38.395 | 121.3
38.4 | 3917 | 38.4 | 127.6 | 38.4 | 256.1 | 38.4 | 121.3
38.405 | 3891 | 38.405 | 127.5 | 38.405 | 256.1 | 38.405 | 121.2
38.41 | 3917 | 38.41 | 127.4 | 38.41 | 247.5 | 38.41 | 121.2
38.415 | 3917 | 38.415 | 127.5 | 38.415 | 308.1 | 38.415 | 121.2
38.42 | 3909 | 38.42 | 127.5 | 38.42 | 256.1 | 38.42 | 121.2
38.425 | 3909 | 38.425 | 127.6 | 38.425 | 264.8 | 38.425 | 121.3
38.43 | 3917 | 38.43 | 127.6 | 38.43 | 256.1 | 38.43 | 121.2
38.435 | 3900 | 38.435 | 127.5 | 38.435 | 264.8 | 38.435 | 121.3
38.44 | 3900 | 38.44 | 127.4 | 38.44 | 264.8 | 38.44 | 121.2
38.445 | 3909 | 38.445 | 127.4 | 38.445 | 273.5 | 38.445 | 121.1
38.45 | 3926 | 38.45 | 127.4 | 38.45 | 273.5 | 38.45 | 121.2
38.455 | 3900 | 38.455 | 127.5 | 38.455 | 264.8 | 38.455 | 121.2
38.46 | 3909 | 38.46 | 127.6 | 38.46 | 256.1 | 38.46 | 121.3
38.465 | 3900 | 38.465 | 127.5 | 38.465 | 256.1 | 38.465 | 121.3
38.47 | 3909 | 38.47 | 127.4 | 38.47 | 256.1 | 38.47 | 121.2
38.475 | 3909 | 38.475 | 127.5 | 38.475 | 247.5 | 38.475 | 121.1
38.48 | 3909 | 38.48 | 127.4 | 38.48 | 264.8 | 38.48 | 121.2
38.485 | 3909 | 38.485 | 127.6 | 38.485 | 264.8 | 38.485 | 121.3
38.49 | 3900 | 38.49 | 127.6 | 38.49 | 273.5 | 38.49 | 121.3
38.495 | 3900 | 38.495 | 127.5 | 38.495 | 256.1 | 38.495 | 121.3
38.5 | 3909 | 38.5 | 127.5 | 38.5 | 256.1 | 38.5 | 121.1
38.505 | 3917 | 38.505 | 127.4 | 38.505 | 256.1 | 38.505 | 121.1
38.51 | 3900 | 38.51 | 127.4 | 38.51 | 264.8 | 38.51 | 121.2
38.515 | 3917 | 38.515 | 127.5 | 38.515 | 264.8 | 38.515 | 121.3
38.52 | 3909 | 38.52 | 127.6 | 38.52 | 273.5 | 38.52 | 121.3
38.525 | 3917 | 38.525 | 127.6 | 38.525 | 256.1 | 38.525 | 121.2
38.53 | 3900 | 38.53 | 127.4 | 38.53 | 264.8 | 38.53 | 121.2
38.535 | 3909 | 38.535 | 127.4 | 38.535 | 264.8 | 38.535 | 121.1
38.54 | 3909 | 38.54 | 127.4 | 38.54 | 256.1 | 38.54 | 121.1
38.545 | 3900 | 38.545 | 127.6 | 38.545 | 256.1 | 38.545 | 121.3
38.55 | 3900 | 38.55 | 127.6 | 38.55 | 256.1 | 38.55 | 121.3
38.555 | 3900 | 38.555 | 127.6 | 38.555 | 264.8 | 38.555 | 121.3
38.56 | 3900 | 38.56 | 127.4 | 38.56 | 273.5 | 38.56 | 121.2
38.565 | 3909 | 38.565 | 127.4 | 38.565 | 282.1 | 38.565 | 121.1
38.57 | 3909 | 38.57 | 127.4 | 38.57 | 264.8 | 38.57 | 121.2
38.575 | 3900 | 38.575 | 127.5 | 38.575 | 256.1 | 38.575 | 121.2
38.58 | 3900 | 38.58 | 127.5 | 38.58 | 247.5 | 38.58 | 121.2
38.585 | 3917 | 38.585 | 127.6 | 38.585 | 247.5 | 38.585 | 121.2
38.59 | 3909 | 38.59 | 127.4 | 38.59 | 247.5 | 38.59 | 121.1
38.595 | 3926 | 38.595 | 127.5 | 38.595 | 282.1 | 38.595 | 121.2
38.6 | 3900 | 38.6 | 127.4 | 38.6 | 273.5 | 38.6 | 121.3
38.605 | 3917 | 38.605 | 127.6 | 38.605 | 273.5 | 38.605 | 121.2
38.61 | 3909 | 38.61 | 127.6 | 38.61 | 264.8 | 38.61 | 121.2
38.615 | 3926 | 38.615 | 127.6 | 38.615 | 264.8 | 38.615 | 121.1
38.62 | 3891 | 38.62 | 127.4 | 38.62 | 256.1 | 38.62 | 121.2
38.625 | 3900 | 38.625 | 127.4 | 38.625 | 273.5 | 38.625 | 121.2
38.63 | 3917 | 38.63 | 127.5 | 38.63 | 256.1 | 38.63 | 121.2
38.635 | 3917 | 38.635 | 127.5 | 38.635 | 256.1 | 38.635 | 121.3
38.64 | 3909 | 38.64 | 127.5 | 38.64 | 282.1 | 38.64 | 121.3
38.645 | 3909 | 38.645 | 127.5 | 38.645 | 256.1 | 38.645 | 121.2
38.65 | 3900 | 38.65 | 127.4 | 38.65 | 247.5 | 38.65 | 121.1
38.655 | 3909 | 38.655 | 127.4 | 38.655 | 273.5 | 38.655 | 121.2
38.66 | 3909 | 38.66 | 127.4 | 38.66 | 264.8 | 38.66 | 121.3
38.665 | 3900 | 38.665 | 127.5 | 38.665 | 264.8 | 38.665 | 121.3
38.67 | 3926 | 38.67 | 127.4 | 38.67 | 247.5 | 38.67 | 121.3
38.675 | 3909 | 38.675 | 127.6 | 38.675 | 256.1 | 38.675 | 121.1
38.68 | 3909 | 38.68 | 127.5 | 38.68 | 264.8 | 38.68 | 121.2
38.685 | 3909 | 38.685 | 127.4 | 38.685 | 247.5 | 38.685 | 121.1
38.69 | 3909 | 38.69 | 127.4 | 38.69 | 256.1 | 38.69 | 121.2
38.695 | 3917 | 38.695 | 127.5 | 38.695 | 256.1 | 38.695 | 121.2
38.7 | 3900 | 38.7 | 127.5 | 38.7 | 256.1 | 38.7 | 121.3
38.705 | 3917 | 38.705 | 127.6 | 38.705 | 273.5 | 38.705 | 121.1
38.71 | 3900 | 38.71 | 127.5 | 38.71 | 264.8 | 38.71 | 121.2
38.715 | 3909 | 38.715 | 127.4 | 38.715 | 256.1 | 38.715 | 121.1
38.72 | 3917 | 38.72 | 127.5 | 38.72 | 273.5 | 38.72 | 121.3
38.725 | 3909 | 38.725 | 127.5 | 38.725 | 256.1 | 38.725 | 121.2
38.73 | 3917 | 38.73 | 127.5 | 38.73 | 256.1 | 38.73 | 121.2
38.735 | 3917 | 38.735 | 127.6 | 38.735 | 256.1 | 38.735 | 121.2
38.74 | 3917 | 38.74 | 127.5 | 38.74 | 273.5 | 38.74 | 121.2
38.745 | 3917 | 38.745 | 127.4 | 38.745 | 247.5 | 38.745 | 121.1
38.75 | 3926 | 38.75 | 127.5 | 38.75 | 247.5 | 38.75 | 121.2
38.755 | 3900 | 38.755 | 127.6 | 38.755 | 256.1 | 38.755 | 121.2
38.76 | 3909 | 38.76 | 127.6 | 38.76 | 256.1 | 38.76 | 121.3
38.765 | 3986 | 38.765 | 126.5 | 38.765 | 264.8 | 38.765 | 121.2
38.77 | 3917 | 38.77 | 127.5 | 38.77 | 264.8 | 38.77 | 121.1
38.775 | 3935 | 38.775 | 127.4 | 38.775 | 256.1 | 38.775 | 121.2
38.78 | 3909 | 38.78 | 127.6 | 38.78 | 273.5 | 38.78 | 121.3
38.785 | 3909 | 38.785 | 127.5 | 38.785 | 256.1 | 38.785 | 121.3
38.79 | 3909 | 38.79 | 127.5 | 38.79 | 256.1 | 38.79 | 121.2
38.795 | 3900 | 38.795 | 127.4 | 38.795 | 256.1 | 38.795 | 121.1
38.8 | 3900 | 38.8 | 127.4 | 38.8 | 247.5 | 38.8 | 121.1
38.805 | 3917 | 38.805 | 127.5 | 38.805 | 247.5 | 38.805 | 121.1
38.81 | 3909 | 38.81 | 127.6 | 38.81 | 247.5 | 38.81 | 121.2
38.815 | 3926 | 38.815 | 127.6 | 38.815 | 256.1 | 38.815 | 121.3
38.82 | 3917 | 38.82 | 127.5 | 38.82 | 247.5 | 38.82 | 121.2
38.825 | 3900 | 38.825 | 127.3 | 38.825 | 264.8 | 38.825 | 121.2
38.83 | 3917 | 38.83 | 127.5 | 38.83 | 264.8 | 38.83 | 121.2
38.835 | 3909 | 38.835 | 127.4 | 38.835 | 264.8 | 38.835 | 121.3
38.84 | 3891 | 38.84 | 127.5 | 38.84 | 264.8 | 38.84 | 121.2
38.845 | 3909 | 38.845 | 127.5 | 38.845 | 264.8 | 38.845 | 121.2
38.85 | 3900 | 38.85 | 127.5 | 38.85 | 264.8 | 38.85 | 121.2
38.855 | 3917 | 38.855 | 127.4 | 38.855 | 264.8 | 38.855 | 121.1
38.86 | 3926 | 38.86 | 127.4 | 38.86 | 273.5 | 38.86 | 121.2
38.865 | 3917 | 38.865 | 127.4 | 38.865 | 264.8 | 38.865 | 121.3
38.87 | 3900 | 38.87 | 127.5 | 38.87 | 264.8 | 38.87 | 121.3
38.875 | 3909 | 38.875 | 127.6 | 38.875 | 282.1 | 38.875 | 121.3
38.88 | 3891 | 38.88 | 127.5 | 38.88 | 264.8 | 38.88 | 121.2
38.885 | 3909 | 38.885 | 127.4 | 38.885 | 238.8 | 38.885 | 121.1
38.89 | 3900 | 38.89 | 127.5 | 38.89 | 256.1 | 38.89 | 121.1
38.895 | 3917 | 38.895 | 127.5 | 38.895 | 273.5 | 38.895 | 121.3
38.9 | 3909 | 38.9 | 127.6 | 38.9 | 247.5 | 38.9 | 121.3
38.905 | 3900 | 38.905 | 127.5 | 38.905 | 247.5 | 38.905 | 121.2
38.91 | 3909 | 38.91 | 127.5 | 38.91 | 264.8 | 38.91 | 121.2
38.915 | 3900 | 38.915 | 127.4 | 38.915 | 264.8 | 38.915 | 121.2
38.92 | 3909 | 38.92 | 127.4 | 38.92 | 247.5 | 38.92 | 121.2
38.925 | 3909 | 38.925 | 127.4 | 38.925 | 256.1 | 38.925 | 121.3
38.93 | 3909 | 38.93 | 127.6 | 38.93 | 264.8 | 38.93 | 121.2
38.935 | 3917 | 38.935 | 127.6 | 38.935 | 238.8 | 38.935 | 121.2
38.94 | 3891 | 38.94 | 127.6 | 38.94 | 264.8 | 38.94 | 121.2
38.945 | 3891 | 38.945 | 127.4 | 38.945 | 273.5 | 38.945 | 121.2
38.95 | 3883 | 38.95 | 127.4 | 38.95 | 256.1 | 38.95 | 121.1
38.955 | 3909 | 38.955 | 127.4 | 38.955 | 256.1 | 38.955 | 121.3
38.96 | 3891 | 38.96 | 127.5 | 38.96 | 256.1 | 38.96 | 121.3
38.965 | 3900 | 38.965 | 127.5 | 38.965 | 264.8 | 38.965 | 121.3
38.97 | 3900 | 38.97 | 127.5 | 38.97 | 256.1 | 38.97 | 121.1
38.975 | 3909 | 38.975 | 127.4 | 38.975 | 264.8 | 38.975 | 121.2
38.98 | 3900 | 38.98 | 127.4 | 38.98 | 256.1 | 38.98 | 121.1
38.985 | 3900 | 38.985 | 127.5 | 38.985 | 264.8 | 38.985 | 121.3
38.99 | 3900 | 38.99 | 127.6 | 38.99 | 256.1 | 38.99 | 121.2
38.995 | 3909 | 38.995 | 127.6 | 38.995 | 256.1 | 38.995 | 121.2
39 | 3909 | 39 | 127.5 | 39 | 264.8 | 39 | 121.2
39.005 | 3900 | 39.005 | 127.4 | 39.005 | 256.1 | 39.005 | 121.1
39.01 | 3891 | 39.01 | 127.4 | 39.01 | 256.1 | 39.01 | 121.1
39.015 | 3917 | 39.015 | 127.4 | 39.015 | 264.8 | 39.015 | 121.3
39.02 | 3909 | 39.02 | 127.6 | 39.02 | 264.8 | 39.02 | 121.3
39.025 | 3891 | 39.025 | 127.5 | 39.025 | 264.8 | 39.025 | 121.3
39.03 | 3900 | 39.03 | 127.6 | 39.03 | 256.1 | 39.03 | 121.2
39.035 | 3891 | 39.035 | 127.4 | 39.035 | 264.8 | 39.035 | 121.1
39.04 | 3900 | 39.04 | 127.4 | 39.04 | 256.1 | 39.04 | 121.2
39.045 | 3891 | 39.045 | 127.4 | 39.045 | 247.5 | 39.045 | 121.2
39.05 | 3909 | 39.05 | 127.5 | 39.05 | 264.8 | 39.05 | 121.2
39.055 | 3900 | 39.055 | 127.5 | 39.055 | 256.1 | 39.055 | 121.2
39.06 | 3909 | 39.06 | 127.5 | 39.06 | 273.5 | 39.06 | 121.2
39.065 | 3917 | 39.065 | 127.4 | 39.065 | 247.5 | 39.065 | 121.1
39.07 | 3909 | 39.07 | 127.4 | 39.07 | 264.8 | 39.07 | 121.3
39.075 | 3909 | 39.075 | 127.5 | 39.075 | 247.5 | 39.075 | 121.2
39.08 | 3917 | 39.08 | 127.6 | 39.08 | 264.8 | 39.08 | 121.2
39.085 | 3900 | 39.085 | 127.5 | 39.085 | 273.5 | 39.085 | 121.2
39.09 | 3891 | 39.09 | 127.5 | 39.09 | 264.8 | 39.09 | 121.1
39.095 | 3943 | 39.095 | 127.4 | 39.095 | 256.1 | 39.095 | 121.1
39.1 | 3909 | 39.1 | 127.4 | 39.1 | 264.8 | 39.1 | 121.2
39.105 | 3891 | 39.105 | 127.4 | 39.105 | 264.8 | 39.105 | 121.3
39.11 | 3909 | 39.11 | 127.5 | 39.11 | 282.1 | 39.11 | 121.3
39.115 | 3909 | 39.115 | 127.5 | 39.115 | 264.8 | 39.115 | 121.2
39.12 | 3891 | 39.12 | 127.5 | 39.12 | 282.1 | 39.12 | 121.2
39.125 | 3883 | 39.125 | 127.4 | 39.125 | 256.1 | 39.125 | 121.1
39.13 | 3917 | 39.13 | 127.5 | 39.13 | 273.5 | 39.13 | 121.3
39.135 | 3909 | 39.135 | 127.4 | 39.135 | 256.1 | 39.135 | 121.2
39.14 | 3900 | 39.14 | 127.5 | 39.14 | 264.8 | 39.14 | 121.3
39.145 | 3917 | 39.145 | 127.6 | 39.145 | 264.8 | 39.145 | 121.1
39.15 | 3909 | 39.15 | 127.5 | 39.15 | 273.5 | 39.15 | 121.2
39.155 | 3891 | 39.155 | 127.4 | 39.155 | 264.8 | 39.155 | 121.2
39.16 | 3909 | 39.16 | 127.4 | 39.16 | 273.5 | 39.16 | 121.3
39.165 | 3917 | 39.165 | 127.6 | 39.165 | 273.5 | 39.165 | 121.3
39.17 | 3891 | 39.17 | 127.5 | 39.17 | 264.8 | 39.17 | 121.3
39.175 | 3926 | 39.175 | 127.6 | 39.175 | 273.5 | 39.175 | 121.2
39.18 | 3917 | 39.18 | 127.5 | 39.18 | 256.1 | 39.18 | 121.2
39.185 | 3900 | 39.185 | 127.4 | 39.185 | 282.1 | 39.185 | 121.2
39.19 | 3891 | 39.19 | 127.4 | 39.19 | 273.5 | 39.19 | 121.3
39.195 | 3900 | 39.195 | 127.5 | 39.195 | 264.8 | 39.195 | 121.3
39.2 | 3909 | 39.2 | 127.5 | 39.2 | 264.8 | 39.2 | 121.2
39.205 | 3909 | 39.205 | 127.6 | 39.205 | 273.5 | 39.205 | 121.2
39.21 | 3891 | 39.21 | 127.4 | 39.21 | 273.5 | 39.21 | 121.2
39.215 | 3909 | 39.215 | 127.4 | 39.215 | 238.8 | 39.215 | 121.1
39.22 | 3900 | 39.22 | 127.5 | 39.22 | 264.8 | 39.22 | 121.3
39.225 | 3909 | 39.225 | 127.5 | 39.225 | 264.8 | 39.225 | 121.3
39.23 | 3891 | 39.23 | 127.5 | 39.23 | 264.8 | 39.23 | 121.3
39.235 | 3900 | 39.235 | 127.6 | 39.235 | 256.1 | 39.235 | 121.2
39.24 | 3900 | 39.24 | 127.4 | 39.24 | 256.1 | 39.24 | 121.2
39.245 | 3900 | 39.245 | 127.4 | 39.245 | 273.5 | 39.245 | 121.2
39.25 | 3891 | 39.25 | 127.4 | 39.25 | 264.8 | 39.25 | 121.3
39.255 | 3917 | 39.255 | 127.5 | 39.255 | 247.5 | 39.255 | 121.3
39.26 | 3900 | 39.26 | 127.6 | 39.26 | 273.5 | 39.26 | 121.3
39.265 | 3900 | 39.265 | 127.5 | 39.265 | 256.1 | 39.265 | 121.2
39.27 | 3909 | 39.27 | 127.5 | 39.27 | 264.8 | 39.27 | 121.1
39.275 | 3891 | 39.275 | 127.4 | 39.275 | 247.5 | 39.275 | 121.1
39.28 | 3909 | 39.28 | 127.4 | 39.28 | 273.5 | 39.28 | 121.3
39.285 | 3917 | 39.285 | 127.6 | 39.285 | 264.8 | 39.285 | 121.3
39.29 | 3917 | 39.29 | 127.5 | 39.29 | 264.8 | 39.29 | 121.2
39.295 | 3909 | 39.295 | 127.5 | 39.295 | 273.5 | 39.295 | 121.2
39.3 | 3909 | 39.3 | 127.4 | 39.3 | 264.8 | 39.3 | 121.2
39.305 | 3891 | 39.305 | 127.4 | 39.305 | 264.8 | 39.305 | 121.2
39.31 | 3917 | 39.31 | 127.5 | 39.31 | 273.5 | 39.31 | 121.3
39.315 | 3909 | 39.315 | 127.6 | 39.315 | 264.8 | 39.315 | 121.2
39.32 | 3909 | 39.32 | 127.6 | 39.32 | 256.1 | 39.32 | 121.1
39.325 | 3900 | 39.325 | 127.6 | 39.325 | 264.8 | 39.325 | 121.2
39.33 | 3917 | 39.33 | 127.4 | 39.33 | 264.8 | 39.33 | 121.2
39.335 | 3943 | 39.335 | 127.4 | 39.335 | 264.8 | 39.335 | 121.2
39.34 | 3917 | 39.34 | 127.4 | 39.34 | 264.8 | 39.34 | 121.3
39.345 | 3891 | 39.345 | 127.5 | 39.345 | 264.8 | 39.345 | 121.3
39.35 | 3909 | 39.35 | 127.6 | 39.35 | 247.5 | 39.35 | 121.1
39.355 | 3909 | 39.355 | 127.6 | 39.355 | 273.5 | 39.355 | 121.2
39.36 | 3917 | 39.36 | 127.5 | 39.36 | 238.8 | 39.36 | 121.1
39.365 | 3917 | 39.365 | 127.5 | 39.365 | 256.1 | 39.365 | 121.2
39.37 | 3909 | 39.37 | 127.4 | 39.37 | 256.1 | 39.37 | 121.2
39.375 | 3891 | 39.375 | 127.6 | 39.375 | 256.1 | 39.375 | 121.3
39.38 | 3909 | 39.38 | 127.5 | 39.38 | 264.8 | 39.38 | 121.2
39.385 | 3909 | 39.385 | 127.6 | 39.385 | 273.5 | 39.385 | 121.1
39.39 | 3891 | 39.39 | 127.4 | 39.39 | 264.8 | 39.39 | 121.1
39.395 | 3900 | 39.395 | 127.4 | 39.395 | 282.1 | 39.395 | 121.3
39.4 | 3909 | 39.4 | 127.4 | 39.4 | 247.5 | 39.4 | 121.2
39.405 | 3917 | 39.405 | 127.5 | 39.405 | 256.1 | 39.405 | 121.3
39.41 | 3900 | 39.41 | 127.6 | 39.41 | 247.5 | 39.41 | 121.1
39.415 | 3952 | 39.415 | 127.6 | 39.415 | 247.5 | 39.415 | 121.1
39.42 | 3909 | 39.42 | 127.4 | 39.42 | 273.5 | 39.42 | 121.1
39.425 | 3909 | 39.425 | 127.4 | 39.425 | 264.8 | 39.425 | 121.3
39.43 | 3917 | 39.43 | 127.5 | 39.43 | 273.5 | 39.43 | 121.3
39.435 | 3909 | 39.435 | 127.5 | 39.435 | 264.8 | 39.435 | 121.3
39.44 | 3909 | 39.44 | 127.5 | 39.44 | 264.8 | 39.44 | 121.2
39.445 | 3891 | 39.445 | 127.5 | 39.445 | 264.8 | 39.445 | 121.2
39.45 | 3900 | 39.45 | 127.4 | 39.45 | 264.8 | 39.45 | 121.1
39.455 | 3900 | 39.455 | 127.5 | 39.455 | 273.5 | 39.455 | 121.3
39.46 | 3909 | 39.46 | 127.4 | 39.46 | 264.8 | 39.46 | 121.3
39.465 | 3909 | 39.465 | 127.5 | 39.465 | 256.1 | 39.465 | 121.2
39.47 | 3900 | 39.47 | 127.6 | 39.47 | 256.1 | 39.47 | 121.1
39.475 | 3891 | 39.475 | 127.5 | 39.475 | 256.1 | 39.475 | 121.1
39.48 | 3909 | 39.48 | 127.4 | 39.48 | 256.1 | 39.48 | 121.1
39.485 | 3891 | 39.485 | 127.4 | 39.485 | 256.1 | 39.485 | 121.2
39.49 | 3900 | 39.49 | 127.6 | 39.49 | 264.8 | 39.49 | 121.3
39.495 | 3943 | 39.495 | 127.5 | 39.495 | 256.1 | 39.495 | 121.3
39.5 | 3891 | 39.5 | 127.5 | 39.5 | 273.5 | 39.5 | 121.1
39.505 | 3917 | 39.505 | 127.5 | 39.505 | 256.1 | 39.505 | 121.1
39.51 | 3926 | 39.51 | 127.5 | 39.51 | 273.5 | 39.51 | 121.2
39.515 | 3917 | 39.515 | 127.4 | 39.515 | 247.5 | 39.515 | 121.2
39.52 | 3900 | 39.52 | 127.5 | 39.52 | 264.8 | 39.52 | 121.2
39.525 | 3900 | 39.525 | 127.5 | 39.525 | 264.8 | 39.525 | 121.2
39.53 | 3891 | 39.53 | 127.5 | 39.53 | 247.5 | 39.53 | 121.2
39.535 | 3900 | 39.535 | 127.4 | 39.535 | 247.5 | 39.535 | 121.1
39.54 | 3900 | 39.54 | 127.4 | 39.54 | 256.1 | 39.54 | 121.3
39.545 | 3909 | 39.545 | 127.5 | 39.545 | 247.5 | 39.545 | 121.2
39.55 | 3891 | 39.55 | 127.6 | 39.55 | 256.1 | 39.55 | 121.3
39.555 | 3909 | 39.555 | 127.6 | 39.555 | 273.5 | 39.555 | 121.2
39.56 | 3891 | 39.56 | 127.5 | 39.56 | 256.1 | 39.56 | 121.1
39.565 | 3891 | 39.565 | 127.4 | 39.565 | 247.5 | 39.565 | 121.2
39.57 | 3909 | 39.57 | 127.4 | 39.57 | 273.5 | 39.57 | 121.3
39.575 | 3952 | 39.575 | 127.4 | 39.575 | 256.1 | 39.575 | 121.2
39.58 | 3909 | 39.58 | 127.5 | 39.58 | 256.1 | 39.58 | 121.2
39.585 | 3909 | 39.585 | 127.6 | 39.585 | 256.1 | 39.585 | 121.2
39.59 | 3900 | 39.59 | 127.6 | 39.59 | 256.1 | 39.59 | 121.2
39.595 | 3917 | 39.595 | 127.5 | 39.595 | 247.5 | 39.595 | 121.1
39.6 | 3909 | 39.6 | 127.4 | 39.6 | 256.1 | 39.6 | 121.2
39.605 | 3917 | 39.605 | 127.5 | 39.605 | 247.5 | 39.605 | 121.3
39.61 | 3883 | 39.61 | 127.5 | 39.61 | 273.5 | 39.61 | 121.3
39.615 | 3917 | 39.615 | 127.5 | 39.615 | 264.8 | 39.615 | 121.1
39.62 | 3909 | 39.62 | 127.6 | 39.62 | 256.1 | 39.62 | 121.1
39.625 | 3909 | 39.625 | 127.4 | 39.625 | 264.8 | 39.625 | 121.1
39.63 | 3909 | 39.63 | 127.4 | 39.63 | 282.1 | 39.63 | 121.3
39.635 | 3917 | 39.635 | 127.4 | 39.635 | 256.1 | 39.635 | 121.3
39.64 | 3909 | 39.64 | 127.6 | 39.64 | 256.1 | 39.64 | 121.2
39.645 | 3909 | 39.645 | 127.6 | 39.645 | 256.1 | 39.645 | 121.2
39.65 | 3883 | 39.65 | 127.5 | 39.65 | 247.5 | 39.65 | 121.1
39.655 | 3935 | 39.655 | 127.4 | 39.655 | 264.8 | 39.655 | 121.2
39.66 | 3917 | 39.66 | 127.4 | 39.66 | 247.5 | 39.66 | 121.3
39.665 | 3900 | 39.665 | 127.4 | 39.665 | 247.5 | 39.665 | 121.2
39.67 | 3900 | 39.67 | 127.5 | 39.67 | 238.8 | 39.67 | 121.3
39.675 | 3900 | 39.675 | 127.6 | 39.675 | 264.8 | 39.675 | 121.2
39.68 | 3900 | 39.68 | 127.5 | 39.68 | 264.8 | 39.68 | 121.2
39.685 | 3900 | 39.685 | 127.5 | 39.685 | 247.5 | 39.685 | 121.1
39.69 | 3909 | 39.69 | 127.4 | 39.69 | 247.5 | 39.69 | 121.2
39.695 | 3909 | 39.695 | 127.4 | 39.695 | 264.8 | 39.695 | 121.3
39.7 | 3891 | 39.7 | 127.5 | 39.7 | 264.8 | 39.7 | 121.3
39.705 | 3891 | 39.705 | 127.5 | 39.705 | 282.1 | 39.705 | 121.2
39.71 | 3900 | 39.71 | 127.5 | 39.71 | 247.5 | 39.71 | 121.2
39.715 | 3891 | 39.715 | 127.4 | 39.715 | 247.5 | 39.715 | 121.2
39.72 | 3909 | 39.72 | 127.4 | 39.72 | 264.8 | 39.72 | 121.2
39.725 | 3891 | 39.725 | 127.4 | 39.725 | 247.5 | 39.725 | 121.2
39.73 | 3909 | 39.73 | 127.5 | 39.73 | 256.1 | 39.73 | 121.3
39.735 | 3909 | 39.735 | 127.6 | 39.735 | 256.1 | 39.735 | 121.1
39.74 | 3900 | 39.74 | 127.6 | 39.74 | 273.5 | 39.74 | 121.2
39.745 | 3900 | 39.745 | 127.4 | 39.745 | 264.8 | 39.745 | 121.2
39.75 | 3900 | 39.75 | 127.4 | 39.75 | 264.8 | 39.75 | 121.3
39.755 | 3909 | 39.755 | 127.4 | 39.755 | 264.8 | 39.755 | 121.3
39.76 | 3900 | 39.76 | 127.6 | 39.76 | 256.1 | 39.76 | 121.2
39.765 | 3917 | 39.765 | 127.5 | 39.765 | 264.8 | 39.765 | 121.2
39.77 | 3917 | 39.77 | 127.6 | 39.77 | 273.5 | 39.77 | 121.2
39.775 | 3909 | 39.775 | 127.4 | 39.775 | 264.8 | 39.775 | 121.3
39.78 | 3883 | 39.78 | 127.4 | 39.78 | 264.8 | 39.78 | 121.2
39.785 | 3891 | 39.785 | 127.4 | 39.785 | 256.1 | 39.785 | 121.2
39.79 | 3900 | 39.79 | 127.6 | 39.79 | 256.1 | 39.79 | 121.1
39.795 | 3900 | 39.795 | 127.5 | 39.795 | 238.8 | 39.795 | 121.1
39.8 | 3926 | 39.8 | 127.6 | 39.8 | 238.8 | 39.8 | 121.1
39.805 | 3891 | 39.805 | 127.4 | 39.805 | 282.1 | 39.805 | 121.3
39.81 | 3900 | 39.81 | 127.4 | 39.81 | 264.8 | 39.81 | 121.3
39.815 | 3952 | 39.815 | 127.4 | 39.815 | 264.8 | 39.815 | 121.3
39.82 | 3909 | 39.82 | 127.5 | 39.82 | 264.8 | 39.82 | 121.2
39.825 | 3900 | 39.825 | 127.6 | 39.825 | 256.1 | 39.825 | 121.1
39.83 | 3909 | 39.83 | 127.6 | 39.83 | 256.1 | 39.83 | 121.2
39.835 | 3909 | 39.835 | 127.4 | 39.835 | 264.8 | 39.835 | 121.3
39.84 | 3900 | 39.84 | 127.4 | 39.84 | 273.5 | 39.84 | 121.2
39.845 | 3909 | 39.845 | 127.6 | 39.845 | 247.5 | 39.845 | 121.2
39.85 | 3900 | 39.85 | 127.5 | 39.85 | 238.8 | 39.85 | 121.2
39.855 | 3917 | 39.855 | 127.5 | 39.855 | 264.8 | 39.855 | 121.2
39.86 | 3909 | 39.86 | 127.5 | 39.86 | 273.5 | 39.86 | 121.2
39.865 | 3917 | 39.865 | 127.5 | 39.865 | 256.1 | 39.865 | 121.3
39.87 | 3883 | 39.87 | 127.3 | 39.87 | 247.5 | 39.87 | 121.2
39.875 | 3900 | 39.875 | 127.6 | 39.875 | 247.5 | 39.875 | 121.3
39.88 | 3917 | 39.88 | 127.6 | 39.88 | 256.1 | 39.88 | 121.2
39.885 | 3909 | 39.885 | 127.6 | 39.885 | 264.8 | 39.885 | 121.1
39.89 | 3909 | 39.89 | 127.5 | 39.89 | 247.5 | 39.89 | 121.1
39.895 | 3909 | 39.895 | 127.5 | 39.895 | 256.1 | 39.895 | 121.3
39.9 | 3900 | 39.9 | 127.4 | 39.9 | 247.5 | 39.9 | 121.3
39.905 | 3917 | 39.905 | 127.6 | 39.905 | 264.8 | 39.905 | 121.3
39.91 | 3917 | 39.91 | 127.5 | 39.91 | 247.5 | 39.91 | 121.1
39.915 | 3909 | 39.915 | 127.5 | 39.915 | 256.1 | 39.915 | 121.1
39.92 | 3900 | 39.92 | 127.5 | 39.92 | 273.5 | 39.92 | 121.2
39.925 | 3883 | 39.925 | 127.4 | 39.925 | 238.8 | 39.925 | 121.2
39.93 | 3909 | 39.93 | 127.5 | 39.93 | 256.1 | 39.93 | 121.3
39.935 | 3891 | 39.935 | 127.5 | 39.935 | 256.1 | 39.935 | 121.3
39.94 | 3900 | 39.94 | 127.5 | 39.94 | 230.2 | 39.94 | 121.1
39.945 | 3909 | 39.945 | 127.5 | 39.945 | 256.1 | 39.945 | 121.2
39.95 | 3900 | 39.95 | 127.4 | 39.95 | 238.8 | 39.95 | 121.1
39.955 | 3900 | 39.955 | 127.4 | 39.955 | 256.1 | 39.955 | 121.3
39.96 | 3891 | 39.96 | 127.4 | 39.96 | 264.8 | 39.96 | 121.3
39.965 | 3917 | 39.965 | 127.6 | 39.965 | 238.8 | 39.965 | 121.2
39.97 | 3891 | 39.97 | 127.5 | 39.97 | 264.8 | 39.97 | 121.2
39.975 | 3900 | 39.975 | 127.5 | 39.975 | 247.5 | 39.975 | 121.1
39.98 | 3909 | 39.98 | 127.4 | 39.98 | 264.8 | 39.98 | 121.2
39.985 | 3909 | 39.985 | 127.4 | 39.985 | 238.8 | 39.985 | 121.3
39.99 | 3900 | 39.99 | 127.5 | 39.99 | 238.8 | 39.99 | 121.2
39.995 | 3909 | 39.995 | 127.5 | 39.995 | 238.8 | 39.995 | 121.1
40 | 3917 | 40 | 127.6 | 40 | 264.8 | 40 | 121.2
40.005 | 3909 | 40.005 | 127.6 | 40.005 | 264.8 | 40.005 | 121.1
40.01 | 3909 | 40.01 | 127.4 | 40.01 | 247.5 | 40.01 | 121.2
40.015 | 3909 | 40.015 | 127.4 | 40.015 | 256.1 | 40.015 | 121.3
40.02 | 3909 | 40.02 | 127.5 | 40.02 | 247.5 | 40.02 | 121.2
40.025 | 3891 | 40.025 | 127.5 | 40.025 | 256.1 | 40.025 | 121.1
40.03 | 3909 | 40.03 | 127.5 | 40.03 | 256.1 | 40.03 | 121.1
40.035 | 3900 | 40.035 | 127.5 | 40.035 | 264.8 | 40.035 | 121.2
40.04 | 3900 | 40.04 | 127.4 | 40.04 | 247.5 | 40.04 | 121.2
40.045 | 3891 | 40.045 | 127.4 | 40.045 | 256.1 | 40.045 | 121.3
40.05 | 3909 | 40.05 | 127.4 | 40.05 | 247.5 | 40.05 | 121.3
40.055 | 3917 | 40.055 | 127.6 | 40.055 | 247.5 | 40.055 | 121.1
40.06 | 3917 | 40.06 | 127.6 | 40.06 | 238.8 | 40.06 | 121.1
40.065 | 3900 | 40.065 | 127.6 | 40.065 | 264.8 | 40.065 | 121.2
40.07 | 3900 | 40.07 | 127.4 | 40.07 | 273.5 | 40.07 | 121.2
40.075 | 3917 | 40.075 | 127.4 | 40.075 | 264.8 | 40.075 | 121.3
40.08 | 3900 | 40.08 | 127.4 | 40.08 | 256.1 | 40.08 | 121.2
40.085 | 3900 | 40.085 | 127.5 | 40.085 | 256.1 | 40.085 | 121.2
40.09 | 3909 | 40.09 | 127.5 | 40.09 | 247.5 | 40.09 | 121.2
40.095 | 3909 | 40.095 | 127.5 | 40.095 | 256.1 | 40.095 | 121.2
40.1 | 3891 | 40.1 | 127.4 | 40.1 | 256.1 | 40.1 | 121.3
40.105 | 3909 | 40.105 | 127.4 | 40.105 | 264.8 | 40.105 | 121.2
40.11 | 3909 | 40.11 | 127.5 | 40.11 | 256.1 | 40.11 | 121.3
40.115 | 3917 | 40.115 | 127.5 | 40.115 | 256.1 | 40.115 | 121.1
40.12 | 3909 | 40.12 | 127.5 | 40.12 | 247.5 | 40.12 | 121.2
40.125 | 3900 | 40.125 | 127.5 | 40.125 | 256.1 | 40.125 | 121.1
40.13 | 3900 | 40.13 | 127.4 | 40.13 | 256.1 | 40.13 | 121.2
40.135 | 3935 | 40.135 | 127.4 | 40.135 | 273.5 | 40.135 | 121.3
40.14 | 3909 | 40.14 | 127.4 | 40.14 | 247.5 | 40.14 | 121.3
40.145 | 3909 | 40.145 | 127.6 | 40.145 | 264.8 | 40.145 | 121.1
40.15 | 3909 | 40.15 | 127.6 | 40.15 | 238.8 | 40.15 | 121.1
40.155 | 3900 | 40.155 | 127.5 | 40.155 | 247.5 | 40.155 | 121.1
40.16 | 3917 | 40.16 | 127.5 | 40.16 | 256.1 | 40.16 | 121.3
40.165 | 3917 | 40.165 | 127.4 | 40.165 | 256.1 | 40.165 | 121.2
40.17 | 3909 | 40.17 | 127.5 | 40.17 | 273.5 | 40.17 | 121.3
40.175 | 3900 | 40.175 | 127.5 | 40.175 | 247.5 | 40.175 | 121.1
40.18 | 3891 | 40.18 | 127.5 | 40.18 | 247.5 | 40.18 | 121.1
40.185 | 3900 | 40.185 | 127.5 | 40.185 | 273.5 | 40.185 | 121.2
40.19 | 3900 | 40.19 | 127.4 | 40.19 | 264.8 | 40.19 | 121.3
40.195 | 3891 | 40.195 | 127.4 | 40.195 | 247.5 | 40.195 | 121.2
40.2 | 3909 | 40.2 | 127.4 | 40.2 | 264.8 | 40.2 | 121.1
40.205 | 3909 | 40.205 | 127.6 | 40.205 | 264.8 | 40.205 | 121.2
40.21 | 3917 | 40.21 | 127.5 | 40.21 | 238.8 | 40.21 | 121.1
40.215 | 3900 | 40.215 | 127.5 | 40.215 | 264.8 | 40.215 | 121.3
40.22 | 3891 | 40.22 | 127.5 | 40.22 | 247.5 | 40.22 | 121.3
40.225 | 3900 | 40.225 | 127.4 | 40.225 | 238.8 | 40.225 | 121.2
40.23 | 3909 | 40.23 | 127.5 | 40.23 | 264.8 | 40.23 | 121.2
40.235 | 3909 | 40.235 | 127.6 | 40.235 | 256.1 | 40.235 | 121.2
40.24 | 3909 | 40.24 | 127.6 | 40.24 | 247.5 | 40.24 | 121.1
40.245 | 3909 | 40.245 | 127.5 | 40.245 | 264.8 | 40.245 | 121.3
40.25 | 3909 | 40.25 | 127.4 | 40.25 | 247.5 | 40.25 | 121.2
40.255 | 3900 | 40.255 | 127.4 | 40.255 | 256.1 | 40.255 | 121.3
40.26 | 3900 | 40.26 | 127.4 | 40.26 | 264.8 | 40.26 | 121.1
40.265 | 3909 | 40.265 | 127.6 | 40.265 | 247.5 | 40.265 | 121.2
40.27 | 3917 | 40.27 | 127.5 | 40.27 | 256.1 | 40.27 | 121.1
40.275 | 3909 | 40.275 | 127.5 | 40.275 | 247.5 | 40.275 | 121.2
40.28 | 3917 | 40.28 | 127.4 | 40.28 | 238.8 | 40.28 | 121.3
40.285 | 3909 | 40.285 | 127.5 | 40.285 | 247.5 | 40.285 | 121.2
40.29 | 3900 | 40.29 | 127.4 | 40.29 | 256.1 | 40.29 | 121.2
40.295 | 3917 | 40.295 | 127.6 | 40.295 | 238.8 | 40.295 | 121.1
40.3 | 3900 | 40.3 | 127.6 | 40.3 | 247.5 | 40.3 | 121.2
40.305 | 3900 | 40.305 | 127.3 | 40.305 | 247.5 | 40.305 | 121.2
40.31 | 3917 | 40.31 | 127.5 | 40.31 | 247.5 | 40.31 | 121.2
40.315 | 3900 | 40.315 | 127.4 | 40.315 | 221.5 | 40.315 | 121.3
40.32 | 3883 | 40.32 | 127.6 | 40.32 | 256.1 | 40.32 | 121.1
40.325 | 3900 | 40.325 | 127.6 | 40.325 | 238.8 | 40.325 | 121.1
40.33 | 3900 | 40.33 | 127.5 | 40.33 | 256.1 | 40.33 | 121.2
40.335 | 3891 | 40.335 | 127.4 | 40.335 | 247.5 | 40.335 | 121.3
40.34 | 3917 | 40.34 | 127.5 | 40.34 | 256.1 | 40.34 | 121.2
40.345 | 3900 | 40.345 | 127.4 | 40.345 | 247.5 | 40.345 | 121.3
40.35 | 3909 | 40.35 | 127.6 | 40.35 | 247.5 | 40.35 | 121.1
40.355 | 3909 | 40.355 | 127.6 | 40.355 | 238.8 | 40.355 | 121.2
40.36 | 3909 | 40.36 | 127.6 | 40.36 | 247.5 | 40.36 | 121.1
40.365 | 3891 | 40.365 | 127.3 | 40.365 | 238.8 | 40.365 | 121.2
40.37 | 3883 | 40.37 | 127.4 | 40.37 | 256.1 | 40.37 | 121.3
40.375 | 3900 | 40.375 | 127.5 | 40.375 | 247.5 | 40.375 | 121.3
40.38 | 3900 | 40.38 | 127.6 | 40.38 | 264.8 | 40.38 | 121.2
40.385 | 3891 | 40.385 | 127.5 | 40.385 | 247.5 | 40.385 | 121.2
40.39 | 3883 | 40.39 | 127.5 | 40.39 | 256.1 | 40.39 | 121.2
40.395 | 3900 | 40.395 | 127.5 | 40.395 | 238.8 | 40.395 | 121.2
40.4 | 3900 | 40.4 | 127.4 | 40.4 | 273.5 | 40.4 | 121.2
40.405 | 3900 | 40.405 | 127.4 | 40.405 | 247.5 | 40.405 | 121.1
40.41 | 3909 | 40.41 | 127.6 | 40.41 | 247.5 | 40.41 | 121.1
40.415 | 3917 | 40.415 | 127.6 | 40.415 | 256.1 | 40.415 | 121.2
40.42 | 3891 | 40.42 | 127.5 | 40.42 | 256.1 | 40.42 | 121.2
40.425 | 3900 | 40.425 | 127.4 | 40.425 | 256.1 | 40.425 | 121.3
40.43 | 3900 | 40.43 | 127.4 | 40.43 | 247.5 | 40.43 | 121.3
40.435 | 3891 | 40.435 | 127.4 | 40.435 | 256.1 | 40.435 | 121.2
40.44 | 3909 | 40.44 | 127.6 | 40.44 | 238.8 | 40.44 | 121.1
40.445 | 3891 | 40.445 | 127.5 | 40.445 | 256.1 | 40.445 | 121.2
40.45 | 3900 | 40.45 | 127.5 | 40.45 | 230.2 | 40.45 | 121.2
40.455 | 3917 | 40.455 | 127.4 | 40.455 | 264.8 | 40.455 | 121.2
40.46 | 3900 | 40.46 | 127.4 | 40.46 | 264.8 | 40.46 | 121.2
40.465 | 3900 | 40.465 | 127.5 | 40.465 | 256.1 | 40.465 | 121.2
40.47 | 3917 | 40.47 | 127.6 | 40.47 | 256.1 | 40.47 | 121.2
40.475 | 3900 | 40.475 | 127.6 | 40.475 | 247.5 | 40.475 | 121.2
40.48 | 3900 | 40.48 | 127.5 | 40.48 | 247.5 | 40.48 | 121.3
40.485 | 3926 | 40.485 | 127.5 | 40.485 | 247.5 | 40.485 | 121.2
40.49 | 3909 | 40.49 | 127.4 | 40.49 | 256.1 | 40.49 | 121.2
40.495 | 3909 | 40.495 | 127.3 | 40.495 | 247.5 | 40.495 | 121.1
40.5 | 3917 | 40.5 | 127.6 | 40.5 | 247.5 | 40.5 | 121.2
40.505 | 3900 | 40.505 | 127.5 | 40.505 | 247.5 | 40.505 | 121.2
40.51 | 3909 | 40.51 | 127.5 | 40.51 | 256.1 | 40.51 | 121.3
40.515 | 3900 | 40.515 | 127.4 | 40.515 | 256.1 | 40.515 | 121.3
40.52 | 3909 | 40.52 | 127.5 | 40.52 | 273.5 | 40.52 | 121.3
40.525 | 3900 | 40.525 | 127.4 | 40.525 | 247.5 | 40.525 | 121.2
40.53 | 3900 | 40.53 | 127.5 | 40.53 | 264.8 | 40.53 | 121.1
40.535 | 3891 | 40.535 | 127.5 | 40.535 | 238.8 | 40.535 | 121.1
40.54 | 3917 | 40.54 | 127.6 | 40.54 | 247.5 | 40.54 | 121.3
40.545 | 3926 | 40.545 | 127.5 | 40.545 | 247.5 | 40.545 | 121.3
40.55 | 3917 | 40.55 | 127.5 | 40.55 | 256.1 | 40.55 | 121.3
40.555 | 3909 | 40.555 | 127.5 | 40.555 | 282.1 | 40.555 | 121.2
40.56 | 3926 | 40.56 | 127.6 | 40.56 | 256.1 | 40.56 | 121.1
40.565 | 3900 | 40.565 | 127.5 | 40.565 | 238.8 | 40.565 | 121.1
40.57 | 3909 | 40.57 | 127.6 | 40.57 | 264.8 | 40.57 | 121.3
40.575 | 3900 | 40.575 | 127.5 | 40.575 | 256.1 | 40.575 | 121.3
40.58 | 3900 | 40.58 | 127.4 | 40.58 | 247.5 | 40.58 | 121.3
40.585 | 3891 | 40.585 | 127.4 | 40.585 | 247.5 | 40.585 | 121.1
40.59 | 3900 | 40.59 | 127.5 | 40.59 | 247.5 | 40.59 | 121.2
40.595 | 3909 | 40.595 | 127.5 | 40.595 | 238.8 | 40.595 | 121.1
40.6 | 3909 | 40.6 | 127.6 | 40.6 | 247.5 | 40.6 | 121.2
40.605 | 3900 | 40.605 | 127.4 | 40.605 | 247.5 | 40.605 | 121.2
40.61 | 3909 | 40.61 | 127.4 | 40.61 | 247.5 | 40.61 | 120.9
40.615 | 3909 | 40.615 | 127.5 | 40.615 | 230.2 | 40.615 | 121.1
40.62 | 3900 | 40.62 | 127.6 | 40.62 | 256.1 | 40.62 | 121.2
40.625 | 3900 | 40.625 | 127.6 | 40.625 | 264.8 | 40.625 | 121.2
40.63 | 3909 | 40.63 | 127.6 | 40.63 | 238.8 | 40.63 | 121.3
40.635 | 3900 | 40.635 | 127.4 | 40.635 | 238.8 | 40.635 | 121.2
40.64 | 3909 | 40.64 | 127.4 | 40.64 | 247.5 | 40.64 | 121.1
40.645 | 3900 | 40.645 | 127.4 | 40.645 | 256.1 | 40.645 | 121.1
40.65 | 3891 | 40.65 | 127.6 | 40.65 | 247.5 | 40.65 | 121.2
40.655 | 3909 | 40.655 | 127.5 | 40.655 | 360 | 40.655 | 121.3
40.66 | 3909 | 40.66 | 127.6 | 40.66 | 247.5 | 40.66 | 121.2
40.665 | 3917 | 40.665 | 127.5 | 40.665 | 264.8 | 40.665 | 121.2
40.67 | 3900 | 40.67 | 127.4 | 40.67 | 256.1 | 40.67 | 121.2
40.675 | 3909 | 40.675 | 127.4 | 40.675 | 256.1 | 40.675 | 121.2
40.68 | 3900 | 40.68 | 127.5 | 40.68 | 247.5 | 40.68 | 121.2
40.685 | 3917 | 40.685 | 127.5 | 40.685 | 247.5 | 40.685 | 121.2
40.69 | 3900 | 40.69 | 127.5 | 40.69 | 264.8 | 40.69 | 121.3
40.695 | 3926 | 40.695 | 127.4 | 40.695 | 256.1 | 40.695 | 121.2
40.7 | 3926 | 40.7 | 127.5 | 40.7 | 256.1 | 40.7 | 121.1
40.705 | 3909 | 40.705 | 127.6 | 40.705 | 264.8 | 40.705 | 121.2
40.71 | 3917 | 40.71 | 127.6 | 40.71 | 256.1 | 40.71 | 121.2
40.715 | 3909 | 40.715 | 127.6 | 40.715 | 256.1 | 40.715 | 121.3
40.72 | 3900 | 40.72 | 127.4 | 40.72 | 247.5 | 40.72 | 121.2
40.725 | 3917 | 40.725 | 127.5 | 40.725 | 238.8 | 40.725 | 121.2
40.73 | 3917 | 40.73 | 127.5 | 40.73 | 247.5 | 40.73 | 121.1
40.735 | 3909 | 40.735 | 127.5 | 40.735 | 247.5 | 40.735 | 121.1
40.74 | 3917 | 40.74 | 127.6 | 40.74 | 238.8 | 40.74 | 121.1
40.745 | 3917 | 40.745 | 127.6 | 40.745 | 256.1 | 40.745 | 121.3
40.75 | 3926 | 40.75 | 127.4 | 40.75 | 264.8 | 40.75 | 121.3
40.755 | 3909 | 40.755 | 127.5 | 40.755 | 256.1 | 40.755 | 121.3
40.76 | 3900 | 40.76 | 127.4 | 40.76 | 264.8 | 40.76 | 121.2
40.765 | 3909 | 40.765 | 127.5 | 40.765 | 264.8 | 40.765 | 121.2
40.77 | 3909 | 40.77 | 127.5 | 40.77 | 256.1 | 40.77 | 121.1
40.775 | 3926 | 40.775 | 127.6 | 40.775 | 238.8 | 40.775 | 121.2
40.78 | 3909 | 40.78 | 127.4 | 40.78 | 247.5 | 40.78 | 121.3
40.785 | 3917 | 40.785 | 127.4 | 40.785 | 256.1 | 40.785 | 121.3
40.79 | 3900 | 40.79 | 127.4 | 40.79 | 247.5 | 40.79 | 121.2
40.795 | 3917 | 40.795 | 127.5 | 40.795 | 256.1 | 40.795 | 121.2
40.8 | 3891 | 40.8 | 127.5 | 40.8 | 264.8 | 40.8 | 121.3
40.805 | 3900 | 40.805 | 127.5 | 40.805 | 247.5 | 40.805 | 121.2
40.81 | 3900 | 40.81 | 127.4 | 40.81 | 256.1 | 40.81 | 121.3
40.815 | 3891 | 40.815 | 127.4 | 40.815 | 247.5 | 40.815 | 121.1
40.82 | 3909 | 40.82 | 127.4 | 40.82 | 273.5 | 40.82 | 121.2
40.825 | 3900 | 40.825 | 127.5 | 40.825 | 238.8 | 40.825 | 121.1
40.83 | 3909 | 40.83 | 127.5 | 40.83 | 247.5 | 40.83 | 121.2
40.835 | 3909 | 40.835 | 127.5 | 40.835 | 273.5 | 40.835 | 121.2
40.84 | 3926 | 40.84 | 127.5 | 40.84 | 247.5 | 40.84 | 121.2
40.845 | 3917 | 40.845 | 127.5 | 40.845 | 247.5 | 40.845 | 121.2
40.85 | 3900 | 40.85 | 127.4 | 40.85 | 273.5 | 40.85 | 121.2
40.855 | 3917 | 40.855 | 127.6 | 40.855 | 264.8 | 40.855 | 121.3
40.86 | 3909 | 40.86 | 127.6 | 40.86 | 273.5 | 40.86 | 121.3
40.865 | 3909 | 40.865 | 127.6 | 40.865 | 238.8 | 40.865 | 121.3
40.87 | 3926 | 40.87 | 127.5 | 40.87 | 256.1 | 40.87 | 121.3
40.875 | 3917 | 40.875 | 127.4 | 40.875 | 256.1 | 40.875 | 121.2
40.88 | 3926 | 40.88 | 127.5 | 40.88 | 256.1 | 40.88 | 121.1
40.885 | 3900 | 40.885 | 127.5 | 40.885 | 247.5 | 40.885 | 121.1
40.89 | 3909 | 40.89 | 127.5 | 40.89 | 247.5 | 40.89 | 121.2
40.895 | 3909 | 40.895 | 127.6 | 40.895 | 256.1 | 40.895 | 121.2
40.9 | 3917 | 40.9 | 127.4 | 40.9 | 256.1 | 40.9 | 121.2
40.905 | 3909 | 40.905 | 127.4 | 40.905 | 264.8 | 40.905 | 121.2
40.91 | 3909 | 40.91 | 127.4 | 40.91 | 247.5 | 40.91 | 121.1
40.915 | 3909 | 40.915 | 127.6 | 40.915 | 256.1 | 40.915 | 121.1
40.92 | 3909 | 40.92 | 127.5 | 40.92 | 247.5 | 40.92 | 121.2
40.925 | 3900 | 40.925 | 127.5 | 40.925 | 247.5 | 40.925 | 121.3
40.93 | 3917 | 40.93 | 127.5 | 40.93 | 264.8 | 40.93 | 121.3
40.935 | 3926 | 40.935 | 127.5 | 40.935 | 256.1 | 40.935 | 121.1
40.94 | 3917 | 40.94 | 127.5 | 40.94 | 247.5 | 40.94 | 121.1
40.945 | 3909 | 40.945 | 127.5 | 40.945 | 264.8 | 40.945 | 121.2
40.95 | 3900 | 40.95 | 127.5 | 40.95 | 238.8 | 40.95 | 121.3
40.955 | 3909 | 40.955 | 127.5 | 40.955 | 256.1 | 40.955 | 121.3
40.96 | 3917 | 40.96 | 127.4 | 40.96 | 247.5 | 40.96 | 121.2
40.965 | 3926 | 40.965 | 127.4 | 40.965 | 256.1 | 40.965 | 121.1
40.97 | 3891 | 40.97 | 127.4 | 40.97 | 247.5 | 40.97 | 121.1
40.975 | 3900 | 40.975 | 127.5 | 40.975 | 256.1 | 40.975 | 121.2
40.98 | 3917 | 40.98 | 127.6 | 40.98 | 256.1 | 40.98 | 121.2
40.985 | 3900 | 40.985 | 127.5 | 40.985 | 256.1 | 40.985 | 121.3
40.99 | 3917 | 40.99 | 127.5 | 40.99 | 247.5 | 40.99 | 121.3
40.995 | 3917 | 40.995 | 127.4 | 40.995 | 247.5 | 40.995 | 121.2
41 | 3900 | 41 | 127.5 | 41 | 256.1 | 41 | 121.1
41.005 | 3900 | 41.005 | 127.5 | 41.005 | 264.8 | 41.005 | 121.2
41.01 | 3917 | 41.01 | 127.6 | 41.01 | 256.1 | 41.01 | 121.2
41.015 | 3909 | 41.015 | 127.6 | 41.015 | 247.5 | 41.015 | 121.2
41.02 | 3909 | 41.02 | 127.5 | 41.02 | 247.5 | 41.02 | 121.1
41.025 | 3909 | 41.025 | 127.4 | 41.025 | 256.1 | 41.025 | 121.1
41.03 | 3909 | 41.03 | 127.5 | 41.03 | 247.5 | 41.03 | 121.2
41.035 | 3891 | 41.035 | 127.4 | 41.035 | 247.5 | 41.035 | 121.3
41.04 | 3891 | 41.04 | 127.5 | 41.04 | 256.1 | 41.04 | 121.2
41.045 | 3917 | 41.045 | 127.6 | 41.045 | 256.1 | 41.045 | 121.3
41.05 | 3909 | 41.05 | 127.5 | 41.05 | 256.1 | 41.05 | 121.2
41.055 | 3909 | 41.055 | 127.4 | 41.055 | 273.5 | 41.055 | 121.1
41.06 | 3917 | 41.06 | 127.4 | 41.06 | 256.1 | 41.06 | 121.1
41.065 | 3917 | 41.065 | 127.5 | 41.065 | 247.5 | 41.065 | 121.2
41.07 | 3900 | 41.07 | 127.5 | 41.07 | 420.6 | 41.07 | 121.3
41.075 | 3900 | 41.075 | 127.5 | 41.075 | 247.5 | 41.075 | 121.3
41.08 | 3926 | 41.08 | 127.4 | 41.08 | 256.1 | 41.08 | 121.1
41.085 | 3900 | 41.085 | 127.5 | 41.085 | 247.5 | 41.085 | 121.1
41.09 | 3900 | 41.09 | 127.4 | 41.09 | 238.8 | 41.09 | 121.1
41.095 | 3943 | 41.095 | 127.6 | 41.095 | 256.1 | 41.095 | 121.2
41.1 | 3917 | 41.1 | 127.5 | 41.1 | 247.5 | 41.1 | 121.3
41.105 | 3891 | 41.105 | 127.5 | 41.105 | 264.8 | 41.105 | 121.2
41.11 | 3900 | 41.11 | 127.4 | 41.11 | 264.8 | 41.11 | 121.1
41.115 | 3909 | 41.115 | 127.4 | 41.115 | 256.1 | 41.115 | 121.2
41.12 | 3917 | 41.12 | 127.5 | 41.12 | 256.1 | 41.12 | 121.1
41.125 | 3891 | 41.125 | 127.6 | 41.125 | 247.5 | 41.125 | 121.3
41.13 | 3917 | 41.13 | 127.6 | 41.13 | 256.1 | 41.13 | 121.3
41.135 | 3909 | 41.135 | 127.5 | 41.135 | 256.1 | 41.135 | 121.3
41.14 | 3917 | 41.14 | 127.5 | 41.14 | 230.2 | 41.14 | 121.1
41.145 | 3926 | 41.145 | 127.4 | 41.145 | 264.8 | 41.145 | 121.2
41.15 | 3909 | 41.15 | 127.5 | 41.15 | 256.1 | 41.15 | 121.1
41.155 | 3891 | 41.155 | 127.4 | 41.155 | 247.5 | 41.155 | 121.2
41.16 | 3909 | 41.16 | 127.5 | 41.16 | 247.5 | 41.16 | 121.3
41.165 | 3900 | 41.165 | 127.4 | 41.165 | 247.5 | 41.165 | 121.2
41.17 | 3909 | 41.17 | 127.5 | 41.17 | 238.8 | 41.17 | 121.1
41.175 | 3909 | 41.175 | 127.4 | 41.175 | 264.8 | 41.175 | 121.2
41.18 | 3917 | 41.18 | 127.5 | 41.18 | 256.1 | 41.18 | 121.2
41.185 | 3891 | 41.185 | 127.6 | 41.185 | 256.1 | 41.185 | 121.2
41.19 | 3900 | 41.19 | 127.5 | 41.19 | 256.1 | 41.19 | 121.3
41.195 | 3909 | 41.195 | 127.5 | 41.195 | 247.5 | 41.195 | 121.3
41.2 | 3909 | 41.2 | 127.4 | 41.2 | 238.8 | 41.2 | 121.2
41.205 | 3909 | 41.205 | 127.4 | 41.205 | 256.1 | 41.205 | 121.1
41.21 | 3900 | 41.21 | 127.5 | 41.21 | 273.5 | 41.21 | 121.1
41.215 | 3900 | 41.215 | 127.6 | 41.215 | 247.5 | 41.215 | 121.2
41.22 | 3891 | 41.22 | 127.5 | 41.22 | 264.8 | 41.22 | 121.3
41.225 | 3909 | 41.225 | 127.4 | 41.225 | 256.1 | 41.225 | 121.3
41.23 | 3909 | 41.23 | 127.5 | 41.23 | 264.8 | 41.23 | 121.2
41.235 | 3891 | 41.235 | 127.4 | 41.235 | 264.8 | 41.235 | 121.2
41.24 | 3917 | 41.24 | 127.6 | 41.24 | 247.5 | 41.24 | 121.2
41.245 | 3900 | 41.245 | 127.6 | 41.245 | 264.8 | 41.245 | 121.3
41.25 | 3917 | 41.25 | 127.5 | 41.25 | 273.5 | 41.25 | 121.3
41.255 | 3909 | 41.255 | 127.4 | 41.255 | 238.8 | 41.255 | 121.1
41.26 | 3909 | 41.26 | 127.4 | 41.26 | 256.1 | 41.26 | 121.1
41.265 | 3909 | 41.265 | 127.4 | 41.265 | 247.5 | 41.265 | 121.2
41.27 | 3917 | 41.27 | 127.6 | 41.27 | 247.5 | 41.27 | 121.2
41.275 | 3900 | 41.275 | 127.6 | 41.275 | 247.5 | 41.275 | 121.2
41.28 | 3900 | 41.28 | 127.6 | 41.28 | 247.5 | 41.28 | 121.2
41.285 | 3909 | 41.285 | 127.4 | 41.285 | 256.1 | 41.285 | 121.1
41.29 | 3909 | 41.29 | 127.4 | 41.29 | 247.5 | 41.29 | 121.2
41.295 | 3909 | 41.295 | 127.4 | 41.295 | 273.5 | 41.295 | 121.1
41.3 | 3900 | 41.3 | 127.5 | 41.3 | 238.8 | 41.3 | 121.2
41.305 | 3909 | 41.305 | 127.5 | 41.305 | 256.1 | 41.305 | 121.3
41.31 | 3917 | 41.31 | 127.5 | 41.31 | 256.1 | 41.31 | 121.2
41.315 | 3917 | 41.315 | 127.4 | 41.315 | 256.1 | 41.315 | 121.2
41.32 | 3926 | 41.32 | 127.5 | 41.32 | 264.8 | 41.32 | 121.2
41.325 | 3900 | 41.325 | 127.5 | 41.325 | 247.5 | 41.325 | 121.2
41.33 | 3909 | 41.33 | 127.5 | 41.33 | 273.5 | 41.33 | 121.3
41.335 | 3900 | 41.335 | 127.5 | 41.335 | 256.1 | 41.335 | 121.2
41.34 | 3917 | 41.34 | 127.6 | 41.34 | 264.8 | 41.34 | 121.3
41.345 | 3909 | 41.345 | 127.4 | 41.345 | 264.8 | 41.345 | 121.2
41.35 | 3926 | 41.35 | 127.4 | 41.35 | 256.1 | 41.35 | 121.1
41.355 | 3891 | 41.355 | 127.4 | 41.355 | 273.5 | 41.355 | 121.2
41.36 | 3917 | 41.36 | 127.6 | 41.36 | 247.5 | 41.36 | 121.2
41.365 | 3926 | 41.365 | 127.5 | 41.365 | 256.1 | 41.365 | 121.3
41.37 | 3909 | 41.37 | 127.6 | 41.37 | 273.5 | 41.37 | 121.3
41.375 | 3917 | 41.375 | 127.4 | 41.375 | 256.1 | 41.375 | 121.1
41.38 | 3909 | 41.38 | 127.4 | 41.38 | 264.8 | 41.38 | 121.1
41.385 | 3917 | 41.385 | 127.5 | 41.385 | 264.8 | 41.385 | 121.2
41.39 | 3926 | 41.39 | 127.6 | 41.39 | 247.5 | 41.39 | 121.2
41.395 | 3909 | 41.395 | 127.5 | 41.395 | 238.8 | 41.395 | 121.3
41.4 | 3917 | 41.4 | 127.6 | 41.4 | 247.5 | 41.4 | 121.2
41.405 | 3926 | 41.405 | 127.5 | 41.405 | 264.8 | 41.405 | 121.2
41.41 | 3909 | 41.41 | 127.4 | 41.41 | 256.1 | 41.41 | 121.2
41.415 | 3917 | 41.415 | 127.4 | 41.415 | 264.8 | 41.415 | 121.1
41.42 | 3935 | 41.42 | 127.5 | 41.42 | 264.8 | 41.42 | 121.4
41.425 | 3917 | 41.425 | 127.6 | 41.425 | 256.1 | 41.425 | 121.2
41.43 | 3909 | 41.43 | 127.6 | 41.43 | 256.1 | 41.43 | 121.3
41.435 | 3917 | 41.435 | 127.4 | 41.435 | 256.1 | 41.435 | 121.2
41.44 | 3917 | 41.44 | 127.4 | 41.44 | 264.8 | 41.44 | 121.1
41.445 | 3917 | 41.445 | 127.4 | 41.445 | 256.1 | 41.445 | 121.3
41.45 | 3900 | 41.45 | 127.6 | 41.45 | 264.8 | 41.45 | 121.3
41.455 | 3909 | 41.455 | 127.6 | 41.455 | 256.1 | 41.455 | 121.2
41.46 | 3917 | 41.46 | 127.6 | 41.46 | 264.8 | 41.46 | 121.1
41.465 | 3917 | 41.465 | 127.4 | 41.465 | 238.8 | 41.465 | 121.2
41.47 | 3917 | 41.47 | 127.5 | 41.47 | 256.1 | 41.47 | 121.1
41.475 | 3900 | 41.475 | 127.5 | 41.475 | 247.5 | 41.475 | 121.2
41.48 | 3917 | 41.48 | 127.6 | 41.48 | 264.8 | 41.48 | 121.3
41.485 | 3900 | 41.485 | 127.5 | 41.485 | 282.1 | 41.485 | 121.3
41.49 | 3900 | 41.49 | 127.5 | 41.49 | 256.1 | 41.49 | 121.2
41.495 | 3900 | 41.495 | 127.4 | 41.495 | 230.2 | 41.495 | 121.1
41.5 | 3917 | 41.5 | 127.5 | 41.5 | 256.1 | 41.5 | 121.2
41.505 | 3926 | 41.505 | 127.4 | 41.505 | 273.5 | 41.505 | 121.3
41.51 | 3900 | 41.51 | 127.6 | 41.51 | 247.5 | 41.51 | 121.3
41.515 | 3900 | 41.515 | 127.5 | 41.515 | 247.5 | 41.515 | 121.2
41.52 | 3909 | 41.52 | 127.7 | 41.52 | 256.1 | 41.52 | 121.2
41.525 | 3909 | 41.525 | 127.4 | 41.525 | 256.1 | 41.525 | 121.1
41.53 | 3909 | 41.53 | 127.4 | 41.53 | 264.8 | 41.53 | 121.2
41.535 | 3917 | 41.535 | 127.6 | 41.535 | 256.1 | 41.535 | 121.2
41.54 | 3909 | 41.54 | 127.6 | 41.54 | 256.1 | 41.54 | 121.2
41.545 | 3900 | 41.545 | 127.6 | 41.545 | 238.8 | 41.545 | 121.2
41.55 | 3917 | 41.55 | 127.5 | 41.55 | 247.5 | 41.55 | 121.1
41.555 | 3909 | 41.555 | 127.5 | 41.555 | 273.5 | 41.555 | 121.2
41.56 | 3926 | 41.56 | 127.5 | 41.56 | 247.5 | 41.56 | 121.2
41.565 | 3917 | 41.565 | 127.6 | 41.565 | 238.8 | 41.565 | 121.2
41.57 | 3909 | 41.57 | 127.5 | 41.57 | 256.1 | 41.57 | 121.3
41.575 | 3909 | 41.575 | 127.5 | 41.575 | 273.5 | 41.575 | 121.3
41.58 | 3926 | 41.58 | 127.5 | 41.58 | 264.8 | 41.58 | 121.2
41.585 | 3909 | 41.585 | 127.4 | 41.585 | 247.5 | 41.585 | 121.2
41.59 | 3909 | 41.59 | 127.4 | 41.59 | 256.1 | 41.59 | 121.1
41.595 | 3935 | 41.595 | 127.6 | 41.595 | 264.8 | 41.595 | 121.3
41.6 | 3900 | 41.6 | 127.6 | 41.6 | 264.8 | 41.6 | 121.2
41.605 | 3900 | 41.605 | 127.5 | 41.605 | 256.1 | 41.605 | 121.3
41.61 | 3917 | 41.61 | 127.4 | 41.61 | 256.1 | 41.61 | 121.1
41.615 | 3917 | 41.615 | 127.4 | 41.615 | 256.1 | 41.615 | 121.2
41.62 | 3917 | 41.62 | 127.4 | 41.62 | 273.5 | 41.62 | 121.2
41.625 | 3909 | 41.625 | 127.5 | 41.625 | 256.1 | 41.625 | 121.3
41.63 | 3917 | 41.63 | 127.6 | 41.63 | 247.5 | 41.63 | 121.3
41.635 | 3917 | 41.635 | 127.6 | 41.635 | 247.5 | 41.635 | 121.1
41.64 | 3917 | 41.64 | 127.5 | 41.64 | 256.1 | 41.64 | 121.2
41.645 | 3917 | 41.645 | 127.4 | 41.645 | 247.5 | 41.645 | 121.1
41.65 | 3917 | 41.65 | 127.5 | 41.65 | 282.1 | 41.65 | 121.3
41.655 | 3900 | 41.655 | 127.6 | 41.655 | 273.5 | 41.655 | 121.3
41.66 | 3909 | 41.66 | 127.5 | 41.66 | 273.5 | 41.66 | 121.3
41.665 | 3917 | 41.665 | 127.6 | 41.665 | 247.5 | 41.665 | 121.1
41.67 | 3909 | 41.67 | 127.4 | 41.67 | 264.8 | 41.67 | 121.1
41.675 | 3909 | 41.675 | 127.4 | 41.675 | 264.8 | 41.675 | 121.1
41.68 | 3917 | 41.68 | 127.4 | 41.68 | 264.8 | 41.68 | 121.2
41.685 | 3917 | 41.685 | 127.6 | 41.685 | 273.5 | 41.685 | 121.3
41.69 | 3900 | 41.69 | 127.5 | 41.69 | 256.1 | 41.69 | 121.3
41.695 | 3909 | 41.695 | 127.6 | 41.695 | 256.1 | 41.695 | 121.1
41.7 | 3917 | 41.7 | 127.4 | 41.7 | 256.1 | 41.7 | 121.1
41.705 | 3900 | 41.705 | 127.4 | 41.705 | 256.1 | 41.705 | 121.1
41.71 | 3917 | 41.71 | 127.4 | 41.71 | 256.1 | 41.71 | 121.3
41.715 | 3900 | 41.715 | 127.5 | 41.715 | 247.5 | 41.715 | 121.2
41.72 | 3935 | 41.72 | 127.6 | 41.72 | 264.8 | 41.72 | 121.2
41.725 | 3900 | 41.725 | 127.5 | 41.725 | 264.8 | 41.725 | 121.1
41.73 | 3909 | 41.73 | 127.4 | 41.73 | 264.8 | 41.73 | 121.2
41.735 | 3943 | 41.735 | 127.5 | 41.735 | 247.5 | 41.735 | 121.1
41.74 | 3900 | 41.74 | 127.5 | 41.74 | 238.8 | 41.74 | 121.3
41.745 | 3900 | 41.745 | 127.6 | 41.745 | 247.5 | 41.745 | 121.2
41.75 | 3891 | 41.75 | 127.5 | 41.75 | 238.8 | 41.75 | 121.2
41.755 | 3909 | 41.755 | 127.5 | 41.755 | 273.5 | 41.755 | 121.2
41.76 | 3900 | 41.76 | 127.4 | 41.76 | 264.8 | 41.76 | 121.2
41.765 | 3917 | 41.765 | 127.4 | 41.765 | 264.8 | 41.765 | 121.1
41.77 | 3917 | 41.77 | 127.4 | 41.77 | 264.8 | 41.77 | 121.2
41.775 | 3909 | 41.775 | 127.5 | 41.775 | 273.5 | 41.775 | 121.2
41.78 | 3909 | 41.78 | 127.5 | 41.78 | 264.8 | 41.78 | 121.3
41.785 | 3909 | 41.785 | 127.5 | 41.785 | 264.8 | 41.785 | 121.1
41.79 | 3917 | 41.79 | 127.5 | 41.79 | 238.8 | 41.79 | 121.1
41.795 | 3909 | 41.795 | 127.5 | 41.795 | 247.5 | 41.795 | 121.1
41.8 | 3909 | 41.8 | 127.4 | 41.8 | 256.1 | 41.8 | 121.2
41.805 | 3891 | 41.805 | 127.5 | 41.805 | 238.8 | 41.805 | 121.2
41.81 | 3909 | 41.81 | 127.5 | 41.81 | 264.8 | 41.81 | 121.3
41.815 | 3909 | 41.815 | 127.5 | 41.815 | 264.8 | 41.815 | 121.2
41.82 | 3900 | 41.82 | 127.4 | 41.82 | 264.8 | 41.82 | 121.1
41.825 | 3917 | 41.825 | 127.5 | 41.825 | 264.8 | 41.825 | 121.3
41.83 | 3926 | 41.83 | 127.5 | 41.83 | 247.5 | 41.83 | 121.2
41.835 | 3909 | 41.835 | 127.6 | 41.835 | 247.5 | 41.835 | 121.2
41.84 | 3900 | 41.84 | 127.6 | 41.84 | 264.8 | 41.84 | 121.2
41.845 | 3917 | 41.845 | 127.5 | 41.845 | 256.1 | 41.845 | 121.1
41.85 | 3917 | 41.85 | 127.4 | 41.85 | 264.8 | 41.85 | 121.2
41.855 | 3909 | 41.855 | 127.5 | 41.855 | 264.8 | 41.855 | 121.3
41.86 | 3900 | 41.86 | 127.4 | 41.86 | 256.1 | 41.86 | 121.2
41.865 | 3909 | 41.865 | 127.5 | 41.865 | 256.1 | 41.865 | 121.3
41.87 | 3900 | 41.87 | 127.5 | 41.87 | 282.1 | 41.87 | 121.1
41.875 | 3909 | 41.875 | 127.5 | 41.875 | 256.1 | 41.875 | 121.2
41.88 | 3909 | 41.88 | 127.4 | 41.88 | 273.5 | 41.88 | 121.2
41.885 | 3917 | 41.885 | 127.4 | 41.885 | 282.1 | 41.885 | 121.3
41.89 | 3926 | 41.89 | 127.4 | 41.89 | 282.1 | 41.89 | 121.3
41.895 | 3909 | 41.895 | 127.5 | 41.895 | 256.1 | 41.895 | 121.3
41.9 | 3909 | 41.9 | 127.5 | 41.9 | 256.1 | 41.9 | 121.1
41.905 | 3909 | 41.905 | 127.5 | 41.905 | 273.5 | 41.905 | 121.1
41.91 | 3926 | 41.91 | 127.4 | 41.91 | 264.8 | 41.91 | 121.1
41.915 | 3900 | 41.915 | 127.4 | 41.915 | 264.8 | 41.915 | 121.3
41.92 | 3909 | 41.92 | 127.4 | 41.92 | 273.5 | 41.92 | 121.2
41.925 | 3900 | 41.925 | 127.5 | 41.925 | 238.8 | 41.925 | 121.2
41.93 | 3909 | 41.93 | 127.5 | 41.93 | 247.5 | 41.93 | 121.1
41.935 | 3900 | 41.935 | 126.7 | 41.935 | 247.5 | 41.935 | 121.1
41.94 | 3909 | 41.94 | 127.5 | 41.94 | 256.1 | 41.94 | 121.2
41.945 | 3900 | 41.945 | 127.4 | 41.945 | 264.8 | 41.945 | 121.3
41.95 | 3900 | 41.95 | 127.5 | 41.95 | 256.1 | 41.95 | 121.3
41.955 | 3926 | 41.955 | 127.5 | 41.955 | 247.5 | 41.955 | 121.2
41.96 | 3909 | 41.96 | 127.6 | 41.96 | 256.1 | 41.96 | 121.2
41.965 | 3909 | 41.965 | 127.4 | 41.965 | 264.8 | 41.965 | 121.1
41.97 | 3909 | 41.97 | 127.4 | 41.97 | 247.5 | 41.97 | 121.1
41.975 | 3900 | 41.975 | 127.5 | 41.975 | 247.5 | 41.975 | 121.2
41.98 | 3926 | 41.98 | 127.6 | 41.98 | 264.8 | 41.98 | 121.3
41.985 | 3909 | 41.985 | 127.5 | 41.985 | 256.1 | 41.985 | 121.3
41.99 | 3926 | 41.99 | 127.6 | 41.99 | 256.1 | 41.99 | 121.2
41.995 | 3900 | 41.995 | 127.4 | 41.995 | 256.1 | 41.995 | 121.1
42 | 3909 | 42 | 127.4 | 42 | 264.8 | 42 | 121.1
42.005 | 3917 | 42.005 | 127.4 | 42.005 | 256.1 | 42.005 | 121.2
42.01 | 3900 | 42.01 | 127.6 | 42.01 | 247.5 | 42.01 | 121.2
42.015 | 3917 | 42.015 | 127.6 | 42.015 | 247.5 | 42.015 | 121.3
42.02 | 3900 | 42.02 | 127.5 | 42.02 | 247.5 | 42.02 | 121.1
42.025 | 3917 | 42.025 | 127.5 | 42.025 | 256.1 | 42.025 | 121.1
42.03 | 3900 | 42.03 | 127.5 | 42.03 | 247.5 | 42.03 | 121.2
42.035 | 3909 | 42.035 | 127.5 | 42.035 | 247.5 | 42.035 | 121.3
42.04 | 3909 | 42.04 | 127.5 | 42.04 | 264.8 | 42.04 | 121.3
42.045 | 3926 | 42.045 | 127.6 | 42.045 | 256.1 | 42.045 | 121.1
42.05 | 3909 | 42.05 | 127.5 | 42.05 | 247.5 | 42.05 | 121.1
42.055 | 3926 | 42.055 | 127.4 | 42.055 | 264.8 | 42.055 | 121.1
42.06 | 3900 | 42.06 | 127.4 | 42.06 | 247.5 | 42.06 | 121.2
42.065 | 3917 | 42.065 | 127.4 | 42.065 | 247.5 | 42.065 | 121.3
42.07 | 3900 | 42.07 | 127.6 | 42.07 | 256.1 | 42.07 | 121.2
42.075 | 3909 | 42.075 | 127.5 | 42.075 | 264.8 | 42.075 | 121.2
42.08 | 3909 | 42.08 | 127.5 | 42.08 | 256.1 | 42.08 | 121.2
42.085 | 3909 | 42.085 | 127.4 | 42.085 | 264.8 | 42.085 | 121.2
42.09 | 3926 | 42.09 | 127.5 | 42.09 | 256.1 | 42.09 | 121.1
42.095 | 3917 | 42.095 | 127.4 | 42.095 | 256.1 | 42.095 | 121.2
42.1 | 3900 | 42.1 | 127.5 | 42.1 | 273.5 | 42.1 | 121.3
42.105 | 3909 | 42.105 | 127.5 | 42.105 | 282.1 | 42.105 | 121.2
42.11 | 3917 | 42.11 | 127.6 | 42.11 | 247.5 | 42.11 | 121.1
42.115 | 3909 | 42.115 | 127.5 | 42.115 | 264.8 | 42.115 | 121.1
42.12 | 3926 | 42.12 | 127.5 | 42.12 | 273.5 | 42.12 | 121.3
42.125 | 3900 | 42.125 | 127.4 | 42.125 | 256.1 | 42.125 | 121.2
42.13 | 3900 | 42.13 | 127.6 | 42.13 | 247.5 | 42.13 | 121.3
42.135 | 3900 | 42.135 | 127.5 | 42.135 | 264.8 | 42.135 | 121.1
42.14 | 3917 | 42.14 | 127.6 | 42.14 | 247.5 | 42.14 | 121.1
42.145 | 3891 | 42.145 | 127.4 | 42.145 | 264.8 | 42.145 | 121.2
42.15 | 3917 | 42.15 | 127.4 | 42.15 | 247.5 | 42.15 | 121.2
42.155 | 3917 | 42.155 | 127.5 | 42.155 | 247.5 | 42.155 | 121.2
42.16 | 3900 | 42.16 | 127.5 | 42.16 | 256.1 | 42.16 | 121.3
42.165 | 3909 | 42.165 | 127.5 | 42.165 | 256.1 | 42.165 | 121.2
42.17 | 3909 | 42.17 | 127.5 | 42.17 | 264.8 | 42.17 | 121.2
42.175 | 3900 | 42.175 | 127.4 | 42.175 | 256.1 | 42.175 | 121.2
42.18 | 3909 | 42.18 | 127.4 | 42.18 | 238.8 | 42.18 | 121.3
42.185 | 3900 | 42.185 | 127.4 | 42.185 | 264.8 | 42.185 | 121.2
42.19 | 3891 | 42.19 | 127.5 | 42.19 | 256.1 | 42.19 | 121.3
42.195 | 3909 | 42.195 | 127.5 | 42.195 | 256.1 | 42.195 | 121.1
42.2 | 3917 | 42.2 | 127.6 | 42.2 | 247.5 | 42.2 | 121.1
42.205 | 3909 | 42.205 | 127.4 | 42.205 | 264.8 | 42.205 | 121.1
42.21 | 3917 | 42.21 | 127.5 | 42.21 | 256.1 | 42.21 | 121.3
42.215 | 3909 | 42.215 | 127.5 | 42.215 | 256.1 | 42.215 | 121.3
42.22 | 3900 | 42.22 | 127.6 | 42.22 | 282.1 | 42.22 | 121.3
42.225 | 3900 | 42.225 | 127.5 | 42.225 | 256.1 | 42.225 | 121.1
42.23 | 3917 | 42.23 | 127.5 | 42.23 | 247.5 | 42.23 | 121.1
42.235 | 3909 | 42.235 | 127.4 | 42.235 | 264.8 | 42.235 | 121.3
42.24 | 3900 | 42.24 | 127.4 | 42.24 | 256.1 | 42.24 | 121.2
42.245 | 3917 | 42.245 | 127.4 | 42.245 | 247.5 | 42.245 | 121.3
42.25 | 3900 | 42.25 | 127.5 | 42.25 | 256.1 | 42.25 | 121.1
42.255 | 3917 | 42.255 | 127.6 | 42.255 | 264.8 | 42.255 | 121.1
42.26 | 3917 | 42.26 | 127.5 | 42.26 | 256.1 | 42.26 | 121.2
42.265 | 3909 | 42.265 | 127.4 | 42.265 | 256.1 | 42.265 | 121.3
42.27 | 3900 | 42.27 | 127.4 | 42.27 | 282.1 | 42.27 | 121.3
42.275 | 3909 | 42.275 | 127.4 | 42.275 | 264.8 | 42.275 | 121.2
42.28 | 3909 | 42.28 | 127.5 | 42.28 | 247.5 | 42.28 | 121.2
42.285 | 3900 | 42.285 | 127.5 | 42.285 | 256.1 | 42.285 | 121.1
42.29 | 3909 | 42.29 | 127.7 | 42.29 | 247.5 | 42.29 | 121.1
42.295 | 3917 | 42.295 | 127.5 | 42.295 | 264.8 | 42.295 | 121.3
42.3 | 3900 | 42.3 | 127.4 | 42.3 | 256.1 | 42.3 | 121.2
42.305 | 3917 | 42.305 | 127.4 | 42.305 | 273.5 | 42.305 | 121.3
42.31 | 3900 | 42.31 | 127.5 | 42.31 | 247.5 | 42.31 | 121.1
42.315 | 3926 | 42.315 | 127.6 | 42.315 | 264.8 | 42.315 | 121.1
42.32 | 3900 | 42.32 | 127.5 | 42.32 | 256.1 | 42.32 | 121.2
42.325 | 3909 | 42.325 | 127.4 | 42.325 | 256.1 | 42.325 | 121.2
42.33 | 3917 | 42.33 | 127.5 | 42.33 | 256.1 | 42.33 | 121.3
42.335 | 3917 | 42.335 | 127.5 | 42.335 | 264.8 | 42.335 | 121.2
42.34 | 3900 | 42.34 | 127.6 | 42.34 | 256.1 | 42.34 | 121.2
42.345 | 3935 | 42.345 | 127.6 | 42.345 | 264.8 | 42.345 | 121.2
42.35 | 3926 | 42.35 | 127.6 | 42.35 | 256.1 | 42.35 | 121.2
42.355 | 3900 | 42.355 | 127.4 | 42.355 | 264.8 | 42.355 | 121.2
42.36 | 3900 | 42.36 | 127.4 | 42.36 | 256.1 | 42.36 | 121.2
42.365 | 3909 | 42.365 | 127.5 | 42.365 | 273.5 | 42.365 | 121.3
42.37 | 3909 | 42.37 | 127.5 | 42.37 | 256.1 | 42.37 | 121.2
42.375 | 3926 | 42.375 | 127.5 | 42.375 | 256.1 | 42.375 | 121.2
42.38 | 3935 | 42.38 | 127.5 | 42.38 | 247.5 | 42.38 | 121.1
42.385 | 3909 | 42.385 | 127.4 | 42.385 | 256.1 | 42.385 | 121.2
42.39 | 3891 | 42.39 | 127.4 | 42.39 | 256.1 | 42.39 | 121.3
42.395 | 3909 | 42.395 | 127.6 | 42.395 | 247.5 | 42.395 | 121.3
42.4 | 3909 | 42.4 | 127.6 | 42.4 | 264.8 | 42.4 | 121.2
42.405 | 3891 | 42.405 | 127.6 | 42.405 | 264.8 | 42.405 | 121.2
42.41 | 3909 | 42.41 | 127.4 | 42.41 | 264.8 | 42.41 | 121.2
42.415 | 3909 | 42.415 | 127.4 | 42.415 | 238.8 | 42.415 | 121.3
42.42 | 3900 | 42.42 | 127.5 | 42.42 | 256.1 | 42.42 | 121.2
42.425 | 3900 | 42.425 | 127.6 | 42.425 | 256.1 | 42.425 | 121.2
42.43 | 3909 | 42.43 | 127.5 | 42.43 | 273.5 | 42.43 | 121.1
42.435 | 3909 | 42.435 | 127.5 | 42.435 | 264.8 | 42.435 | 121.1
42.44 | 3909 | 42.44 | 127.4 | 42.44 | 264.8 | 42.44 | 121.1
42.445 | 3926 | 42.445 | 127.5 | 42.445 | 256.1 | 42.445 | 121.3
42.45 | 3900 | 42.45 | 127.4 | 42.45 | 256.1 | 42.45 | 121.3
42.455 | 3960 | 42.455 | 127.6 | 42.455 | 264.8 | 42.455 | 121.5
42.46 | 3909 | 42.46 | 127.6 | 42.46 | 247.5 | 42.46 | 121.1
42.465 | 3917 | 42.465 | 127.5 | 42.465 | 264.8 | 42.465 | 121.1
42.47 | 3900 | 42.47 | 127.4 | 42.47 | 264.8 | 42.47 | 121.3
42.475 | 3909 | 42.475 | 127.5 | 42.475 | 238.8 | 42.475 | 121.2
42.48 | 3909 | 42.48 | 127.5 | 42.48 | 256.1 | 42.48 | 121.2
42.485 | 3909 | 42.485 | 127.6 | 42.485 | 264.8 | 42.485 | 121.2
42.49 | 3909 | 42.49 | 127.6 | 42.49 | 247.5 | 42.49 | 121.1
42.495 | 3900 | 42.495 | 127.5 | 42.495 | 256.1 | 42.495 | 121.1
42.5 | 3917 | 42.5 | 127.4 | 42.5 | 282.1 | 42.5 | 121.3
42.505 | 3909 | 42.505 | 127.4 | 42.505 | 256.1 | 42.505 | 121.3
42.51 | 3917 | 42.51 | 127.4 | 42.51 | 264.8 | 42.51 | 121.3
42.515 | 3917 | 42.515 | 127.6 | 42.515 | 273.5 | 42.515 | 121.1
42.52 | 3909 | 42.52 | 127.6 | 42.52 | 264.8 | 42.52 | 121.1
42.525 | 3900 | 42.525 | 127.5 | 42.525 | 247.5 | 42.525 | 121.2
42.53 | 3909 | 42.53 | 127.5 | 42.53 | 247.5 | 42.53 | 121.3
42.535 | 3969 | 42.535 | 127.4 | 42.535 | 264.8 | 42.535 | 121.2
42.54 | 3909 | 42.54 | 127.5 | 42.54 | 247.5 | 42.54 | 121.2
42.545 | 3900 | 42.545 | 127.5 | 42.545 | 264.8 | 42.545 | 121.2
42.55 | 3926 | 42.55 | 127.6 | 42.55 | 264.8 | 42.55 | 121.2
42.555 | 3891 | 42.555 | 127.5 | 42.555 | 273.5 | 42.555 | 121.1
42.56 | 3891 | 42.56 | 127.5 | 42.56 | 264.8 | 42.56 | 121.2
42.565 | 3926 | 42.565 | 127.5 | 42.565 | 256.1 | 42.565 | 121.2
42.57 | 3909 | 42.57 | 127.5 | 42.57 | 264.8 | 42.57 | 121.3
42.575 | 3909 | 42.575 | 127.5 | 42.575 | 247.5 | 42.575 | 121
42.58 | 3909 | 42.58 | 127.5 | 42.58 | 264.8 | 42.58 | 121.2
42.585 | 3909 | 42.585 | 127.5 | 42.585 | 264.8 | 42.585 | 121.2
42.59 | 3900 | 42.59 | 127.4 | 42.59 | 256.1 | 42.59 | 121.2
42.595 | 3900 | 42.595 | 127.4 | 42.595 | 264.8 | 42.595 | 121.3
42.6 | 3926 | 42.6 | 127.4 | 42.6 | 264.8 | 42.6 | 121.2
42.605 | 3909 | 42.605 | 127.6 | 42.605 | 256.1 | 42.605 | 121.1
42.61 | 3917 | 42.61 | 127.5 | 42.61 | 264.8 | 42.61 | 121.1
42.615 | 3986 | 42.615 | 127.5 | 42.615 | 264.8 | 42.615 | 121.1
42.62 | 3900 | 42.62 | 127.4 | 42.62 | 273.5 | 42.62 | 121.3
42.625 | 3909 | 42.625 | 127.5 | 42.625 | 264.8 | 42.625 | 121.3
42.63 | 3909 | 42.63 | 127.4 | 42.63 | 264.8 | 42.63 | 121.3
42.635 | 3891 | 42.635 | 127.5 | 42.635 | 264.8 | 42.635 | 121.1
42.64 | 3917 | 42.64 | 127.6 | 42.64 | 256.1 | 42.64 | 121.2
42.645 | 3909 | 42.645 | 127.5 | 42.645 | 256.1 | 42.645 | 121.2
42.65 | 3926 | 42.65 | 127.4 | 42.65 | 256.1 | 42.65 | 121.3
42.655 | 3909 | 42.655 | 127.4 | 42.655 | 256.1 | 42.655 | 121.2
42.66 | 3900 | 42.66 | 127.4 | 42.66 | 256.1 | 42.66 | 121.3
42.665 | 3909 | 42.665 | 127.5 | 42.665 | 264.8 | 42.665 | 121.2
42.67 | 3926 | 42.67 | 127.6 | 42.67 | 264.8 | 42.67 | 121.2
42.675 | 3917 | 42.675 | 127.6 | 42.675 | 264.8 | 42.675 | 121.3
42.68 | 3917 | 42.68 | 127.5 | 42.68 | 247.5 | 42.68 | 121.2
42.685 | 3917 | 42.685 | 127.4 | 42.685 | 256.1 | 42.685 | 121.2
42.69 | 3926 | 42.69 | 127.5 | 42.69 | 256.1 | 42.69 | 121.1
42.695 | 3960 | 42.695 | 127.5 | 42.695 | 247.5 | 42.695 | 121.2
42.7 | 3900 | 42.7 | 127.5 | 42.7 | 264.8 | 42.7 | 121.2
42.705 | 3926 | 42.705 | 127.5 | 42.705 | 264.8 | 42.705 | 121.3
42.71 | 3891 | 42.71 | 127.4 | 42.71 | 247.5 | 42.71 | 121.2
42.715 | 3909 | 42.715 | 127.5 | 42.715 | 256.1 | 42.715 | 121.3
42.72 | 3909 | 42.72 | 127.5 | 42.72 | 264.8 | 42.72 | 121.1
42.725 | 3900 | 42.725 | 127.5 | 42.725 | 264.8 | 42.725 | 121.1
42.73 | 3909 | 42.73 | 127.5 | 42.73 | 247.5 | 42.73 | 121.2
42.735 | 3891 | 42.735 | 127.5 | 42.735 | 273.5 | 42.735 | 121.3
42.74 | 3926 | 42.74 | 127.4 | 42.74 | 264.8 | 42.74 | 121.3
42.745 | 3900 | 42.745 | 127.4 | 42.745 | 238.8 | 42.745 | 121.2
42.75 | 3926 | 42.75 | 127.4 | 42.75 | 264.8 | 42.75 | 121.1
42.755 | 3900 | 42.755 | 127.6 | 42.755 | 273.5 | 42.755 | 121.2
42.76 | 3909 | 42.76 | 127.5 | 42.76 | 264.8 | 42.76 | 121.2
42.765 | 3900 | 42.765 | 127.6 | 42.765 | 264.8 | 42.765 | 121.3
42.77 | 3900 | 42.77 | 127.4 | 42.77 | 264.8 | 42.77 | 121.2
42.775 | 3969 | 42.775 | 127.4 | 42.775 | 247.5 | 42.775 | 121.3
42.78 | 3926 | 42.78 | 127.5 | 42.78 | 264.8 | 42.78 | 121.2
42.785 | 3917 | 42.785 | 127.6 | 42.785 | 256.1 | 42.785 | 121.2
42.79 | 3900 | 42.79 | 127.6 | 42.79 | 273.5 | 42.79 | 121.2
42.795 | 3909 | 42.795 | 127.5 | 42.795 | 264.8 | 42.795 | 121.3
42.8 | 3900 | 42.8 | 127.4 | 42.8 | 256.1 | 42.8 | 121.2
42.805 | 3917 | 42.805 | 127.4 | 42.805 | 264.8 | 42.805 | 121.2
42.81 | 3917 | 42.81 | 127.5 | 42.81 | 273.5 | 42.81 | 121.2
42.815 | 3900 | 42.815 | 127.5 | 42.815 | 264.8 | 42.815 | 121.1
42.82 | 3917 | 42.82 | 127.6 | 42.82 | 273.5 | 42.82 | 121.1
42.825 | 3900 | 42.825 | 127.8 | 42.825 | 256.1 | 42.825 | 121.2
42.83 | 3909 | 42.83 | 127.4 | 42.83 | 256.1 | 42.83 | 121.3
42.835 | 3917 | 42.835 | 127.4 | 42.835 | 256.1 | 42.835 | 121.3
42.84 | 3926 | 42.84 | 127.6 | 42.84 | 264.8 | 42.84 | 121.1
42.845 | 3909 | 42.845 | 127.5 | 42.845 | 264.8 | 42.845 | 121.1
42.85 | 3891 | 42.85 | 127.5 | 42.85 | 247.5 | 42.85 | 121.1
42.855 | 3978 | 42.855 | 127.5 | 42.855 | 273.5 | 42.855 | 121.3
42.86 | 3909 | 42.86 | 127.4 | 42.86 | 290.8 | 42.86 | 121.3
42.865 | 3900 | 42.865 | 127.4 | 42.865 | 256.1 | 42.865 | 121.3
42.87 | 3917 | 42.87 | 127.5 | 42.87 | 256.1 | 42.87 | 121.1
42.875 | 3883 | 42.875 | 127.5 | 42.875 | 264.8 | 42.875 | 121.1
42.88 | 3917 | 42.88 | 127.5 | 42.88 | 273.5 | 42.88 | 121.2
42.885 | 3917 | 42.885 | 127.5 | 42.885 | 256.1 | 42.885 | 121.2
42.89 | 3909 | 42.89 | 127.4 | 42.89 | 264.8 | 42.89 | 121.3
42.895 | 3926 | 42.895 | 127.4 | 42.895 | 264.8 | 42.895 | 121.5
42.9 | 3891 | 42.9 | 127.5 | 42.9 | 247.5 | 42.9 | 121.1
42.905 | 3909 | 42.905 | 127.5 | 42.905 | 256.1 | 42.905 | 121.1
42.91 | 3883 | 42.91 | 127.5 | 42.91 | 264.8 | 42.91 | 121.3
42.915 | 3926 | 42.915 | 127.5 | 42.915 | 264.8 | 42.915 | 121.2
42.92 | 3909 | 42.92 | 127.4 | 42.92 | 256.1 | 42.92 | 121.3
42.925 | 3909 | 42.925 | 127.4 | 42.925 | 264.8 | 42.925 | 121.1
42.93 | 3926 | 42.93 | 127.5 | 42.93 | 256.1 | 42.93 | 121.1
42.935 | 3900 | 42.935 | 127.5 | 42.935 | 273.5 | 42.935 | 121.1
42.94 | 3900 | 42.94 | 127.5 | 42.94 | 282.1 | 42.94 | 121.3
42.945 | 3917 | 42.945 | 127.4 | 42.945 | 247.5 | 42.945 | 121.2
42.95 | 3900 | 42.95 | 127.4 | 42.95 | 273.5 | 42.95 | 121.3
42.955 | 3900 | 42.955 | 127.5 | 42.955 | 256.1 | 42.955 | 121.1
42.96 | 3917 | 42.96 | 127.5 | 42.96 | 247.5 | 42.96 | 121.1
42.965 | 3909 | 42.965 | 127.6 | 42.965 | 264.8 | 42.965 | 121.2
42.97 | 3891 | 42.97 | 127.5 | 42.97 | 264.8 | 42.97 | 121.3
42.975 | 3900 | 42.975 | 127.4 | 42.975 | 247.5 | 42.975 | 121.2
42.98 | 3909 | 42.98 | 127.4 | 42.98 | 256.1 | 42.98 | 121.2
42.985 | 3900 | 42.985 | 127.4 | 42.985 | 282.1 | 42.985 | 121.2
42.99 | 3900 | 42.99 | 127.5 | 42.99 | 264.8 | 42.99 | 121.1
42.995 | 3917 | 42.995 | 127.6 | 42.995 | 273.5 | 42.995 | 121.2
43 | 3909 | 43 | 127.6 | 43 | 273.5 | 43 | 121.3
43.005 | 3909 | 43.005 | 127.4 | 43.005 | 273.5 | 43.005 | 121.3
43.01 | 3909 | 43.01 | 127.5 | 43.01 | 256.1 | 43.01 | 121.2
43.015 | 3960 | 43.015 | 127.4 | 43.015 | 256.1 | 43.015 | 121.2
43.02 | 3900 | 43.02 | 127.6 | 43.02 | 264.8 | 43.02 | 121.1
43.025 | 3900 | 43.025 | 127.5 | 43.025 | 256.1 | 43.025 | 121.2
43.03 | 3900 | 43.03 | 127.5 | 43.03 | 273.5 | 43.03 | 121.3
43.035 | 3891 | 43.035 | 127.4 | 43.035 | 256.1 | 43.035 | 121.3
43.04 | 3909 | 43.04 | 127.4 | 43.04 | 256.1 | 43.04 | 121.3
43.045 | 3909 | 43.045 | 127.5 | 43.045 | 273.5 | 43.045 | 121.2
43.05 | 3926 | 43.05 | 127.6 | 43.05 | 273.5 | 43.05 | 121.1
43.055 | 3917 | 43.055 | 127.6 | 43.055 | 256.1 | 43.055 | 121.1
43.06 | 3900 | 43.06 | 127.6 | 43.06 | 247.5 | 43.06 | 121.2
43.065 | 3917 | 43.065 | 127.4 | 43.065 | 264.8 | 43.065 | 121.3
43.07 | 3900 | 43.07 | 127.4 | 43.07 | 264.8 | 43.07 | 121.3
43.075 | 3909 | 43.075 | 127.4 | 43.075 | 264.8 | 43.075 | 121.2
43.08 | 3917 | 43.08 | 127.6 | 43.08 | 256.1 | 43.08 | 121.1
43.085 | 3917 | 43.085 | 127.5 | 43.085 | 264.8 | 43.085 | 121.2
43.09 | 3909 | 43.09 | 127.5 | 43.09 | 256.1 | 43.09 | 121.2
43.095 | 3900 | 43.095 | 127.4 | 43.095 | 273.5 | 43.095 | 121.2
43.1 | 3891 | 43.1 | 127.4 | 43.1 | 273.5 | 43.1 | 121.3
43.105 | 3900 | 43.105 | 127.4 | 43.105 | 264.8 | 43.105 | 121.2
43.11 | 3891 | 43.11 | 127.5 | 43.11 | 273.5 | 43.11 | 121.2
43.115 | 3917 | 43.115 | 127.5 | 43.115 | 247.5 | 43.115 | 121.2
43.12 | 3909 | 43.12 | 127.6 | 43.12 | 273.5 | 43.12 | 121.3
43.125 | 3917 | 43.125 | 127.4 | 43.125 | 256.1 | 43.125 | 121.2
43.13 | 3909 | 43.13 | 127.4 | 43.13 | 264.8 | 43.13 | 121.1
43.135 | 3909 | 43.135 | 127.4 | 43.135 | 256.1 | 43.135 | 121.1
43.14 | 3909 | 43.14 | 127.6 | 43.14 | 247.5 | 43.14 | 121.1
43.145 | 3909 | 43.145 | 127.6 | 43.145 | 273.5 | 43.145 | 121.3
43.15 | 3926 | 43.15 | 127.6 | 43.15 | 264.8 | 43.15 | 121.3
43.155 | 3891 | 43.155 | 127.4 | 43.155 | 247.5 | 43.155 | 121.2
43.16 | 3917 | 43.16 | 127.4 | 43.16 | 264.8 | 43.16 | 121.2
43.165 | 3917 | 43.165 | 127.4 | 43.165 | 256.1 | 43.165 | 121.2
43.17 | 3909 | 43.17 | 127.6 | 43.17 | 273.5 | 43.17 | 121.2
43.175 | 3909 | 43.175 | 127.6 | 43.175 | 256.1 | 43.175 | 121.2
43.18 | 3917 | 43.18 | 127.5 | 43.18 | 264.8 | 43.18 | 121.2
43.185 | 3909 | 43.185 | 127.5 | 43.185 | 256.1 | 43.185 | 121.1
43.19 | 3900 | 43.19 | 127.5 | 43.19 | 273.5 | 43.19 | 121.2
43.195 | 3900 | 43.195 | 127.4 | 43.195 | 247.5 | 43.195 | 121.1
43.2 | 3909 | 43.2 | 127.6 | 43.2 | 256.1 | 43.2 | 121.2
43.205 | 3909 | 43.205 | 127.5 | 43.205 | 273.5 | 43.205 | 121.2
43.21 | 3909 | 43.21 | 127.4 | 43.21 | 264.8 | 43.21 | 121.3
43.215 | 3917 | 43.215 | 127.5 | 43.215 | 247.5 | 43.215 | 121.2
43.22 | 3900 | 43.22 | 127.4 | 43.22 | 256.1 | 43.22 | 121.1
43.225 | 3909 | 43.225 | 127.5 | 43.225 | 256.1 | 43.225 | 121.1
43.23 | 3900 | 43.23 | 127.5 | 43.23 | 282.1 | 43.23 | 121.2
43.235 | 3900 | 43.235 | 127.6 | 43.235 | 264.8 | 43.235 | 121.2
43.24 | 3909 | 43.24 | 127.5 | 43.24 | 264.8 | 43.24 | 121.2
43.245 | 3891 | 43.245 | 127.4 | 43.245 | 264.8 | 43.245 | 121.2
43.25 | 3917 | 43.25 | 127.4 | 43.25 | 238.8 | 43.25 | 121.1
43.255 | 3900 | 43.255 | 127.6 | 43.255 | 273.5 | 43.255 | 121.2
43.26 | 3917 | 43.26 | 127.5 | 43.26 | 247.5 | 43.26 | 121.1
43.265 | 3900 | 43.265 | 127.5 | 43.265 | 256.1 | 43.265 | 121.2
43.27 | 3917 | 43.27 | 127.5 | 43.27 | 264.8 | 43.27 | 121.3
43.275 | 3909 | 43.275 | 127.5 | 43.275 | 256.1 | 43.275 | 121.2
43.28 | 3900 | 43.28 | 127.4 | 43.28 | 256.1 | 43.28 | 121.1
43.285 | 3909 | 43.285 | 127.6 | 43.285 | 264.8 | 43.285 | 121.2
43.29 | 3926 | 43.29 | 127.5 | 43.29 | 264.8 | 43.29 | 121.2
43.295 | 3900 | 43.295 | 127.5 | 43.295 | 247.5 | 43.295 | 121.3
43.3 | 3909 | 43.3 | 127.4 | 43.3 | 256.1 | 43.3 | 121.3
43.305 | 3909 | 43.305 | 127.5 | 43.305 | 282.1 | 43.305 | 121.3
43.31 | 3891 | 43.31 | 127.3 | 43.31 | 273.5 | 43.31 | 121.3
43.315 | 3909 | 43.315 | 127.5 | 43.315 | 264.8 | 43.315 | 121.2
43.32 | 3917 | 43.32 | 127.6 | 43.32 | 256.1 | 43.32 | 121.1
43.325 | 3891 | 43.325 | 127.5 | 43.325 | 256.1 | 43.325 | 121.3
43.33 | 3900 | 43.33 | 127.5 | 43.33 | 264.8 | 43.33 | 121.2
43.335 | 3986 | 43.335 | 127.4 | 43.335 | 273.5 | 43.335 | 121.2
43.34 | 3917 | 43.34 | 127.5 | 43.34 | 256.1 | 43.34 | 121.2
43.345 | 3900 | 43.345 | 127.5 | 43.345 | 256.1 | 43.345 | 121.2
43.35 | 3900 | 43.35 | 127.6 | 43.35 | 256.1 | 43.35 | 121.3
43.355 | 3900 | 43.355 | 127.5 | 43.355 | 264.8 | 43.355 | 121.2
43.36 | 3909 | 43.36 | 127.4 | 43.36 | 264.8 | 43.36 | 121.3
43.365 | 3909 | 43.365 | 127.5 | 43.365 | 256.1 | 43.365 | 121.1
43.37 | 3909 | 43.37 | 127.4 | 43.37 | 256.1 | 43.37 | 121.1
43.375 | 3909 | 43.375 | 127.6 | 43.375 | 256.1 | 43.375 | 121.2
43.38 | 3917 | 43.38 | 127.6 | 43.38 | 238.8 | 43.38 | 121.2
43.385 | 3900 | 43.385 | 127.5 | 43.385 | 264.8 | 43.385 | 121.2
43.39 | 3909 | 43.39 | 127.4 | 43.39 | 256.1 | 43.39 | 121.2
43.395 | 3909 | 43.395 | 127.5 | 43.395 | 256.1 | 43.395 | 121.1
43.4 | 3909 | 43.4 | 127.4 | 43.4 | 247.5 | 43.4 | 121.1
43.405 | 3900 | 43.405 | 127.5 | 43.405 | 256.1 | 43.405 | 121.1
43.41 | 3926 | 43.41 | 127.6 | 43.41 | 264.8 | 43.41 | 121.2
43.415 | 3926 | 43.415 | 127.6 | 43.415 | 247.5 | 43.415 | 121.3
43.42 | 3909 | 43.42 | 127.4 | 43.42 | 273.5 | 43.42 | 121.3
43.425 | 3891 | 43.425 | 127.4 | 43.425 | 256.1 | 43.425 | 121.2
43.43 | 3917 | 43.43 | 127.5 | 43.43 | 264.8 | 43.43 | 121.1
43.435 | 3917 | 43.435 | 127.6 | 43.435 | 256.1 | 43.435 | 121.2
43.44 | 3900 | 43.44 | 127.5 | 43.44 | 247.5 | 43.44 | 121.3
43.445 | 3926 | 43.445 | 127.5 | 43.445 | 264.8 | 43.445 | 121.3
43.45 | 3909 | 43.45 | 127.4 | 43.45 | 264.8 | 43.45 | 121.2
43.455 | 3909 | 43.455 | 127.5 | 43.455 | 247.5 | 43.455 | 121.1
43.46 | 3909 | 43.46 | 127.4 | 43.46 | 264.8 | 43.46 | 121.1
43.465 | 3909 | 43.465 | 127.6 | 43.465 | 247.5 | 43.465 | 121.2
43.47 | 3909 | 43.47 | 127.5 | 43.47 | 273.5 | 43.47 | 121.2
43.475 | 3900 | 43.475 | 127.5 | 43.475 | 256.1 | 43.475 | 121.2
43.48 | 3900 | 43.48 | 127.4 | 43.48 | 256.1 | 43.48 | 121.3
43.485 | 3909 | 43.485 | 127.4 | 43.485 | 273.5 | 43.485 | 121.2
43.49 | 3891 | 43.49 | 127.4 | 43.49 | 247.5 | 43.49 | 121.1
43.495 | 3909 | 43.495 | 127.5 | 43.495 | 247.5 | 43.495 | 121.2
43.5 | 3909 | 43.5 | 127.6 | 43.5 | 273.5 | 43.5 | 121.2
43.505 | 3909 | 43.505 | 127.6 | 43.505 | 264.8 | 43.505 | 121.3
43.51 | 3900 | 43.51 | 127.4 | 43.51 | 256.1 | 43.51 | 121.2
43.515 | 3926 | 43.515 | 127.5 | 43.515 | 256.1 | 43.515 | 121.1
43.52 | 3926 | 43.52 | 127.5 | 43.52 | 256.1 | 43.52 | 121.1
43.525 | 3900 | 43.525 | 127.5 | 43.525 | 273.5 | 43.525 | 121.2
43.53 | 3917 | 43.53 | 127.6 | 43.53 | 256.1 | 43.53 | 121.3
43.535 | 3909 | 43.535 | 127.5 | 43.535 | 1000 | 43.535 | 121.3
43.54 | 3909 | 43.54 | 127.4 | 43.54 | 256.1 | 43.54 | 121.3
43.545 | 3909 | 43.545 | 127.4 | 43.545 | 256.1 | 43.545 | 121.2
43.55 | 3900 | 43.55 | 127.4 | 43.55 | 256.1 | 43.55 | 121.1
43.555 | 3909 | 43.555 | 127.5 | 43.555 | 264.8 | 43.555 | 121.1
43.56 | 3909 | 43.56 | 127.6 | 43.56 | 256.1 | 43.56 | 121.3
43.565 | 3900 | 43.565 | 127.6 | 43.565 | 264.8 | 43.565 | 121.3
43.57 | 3909 | 43.57 | 127.5 | 43.57 | 264.8 | 43.57 | 121.2
43.575 | 3891 | 43.575 | 127.4 | 43.575 | 238.8 | 43.575 | 121.1
43.58 | 3909 | 43.58 | 127.4 | 43.58 | 256.1 | 43.58 | 121.1
43.585 | 3909 | 43.585 | 127.6 | 43.585 | 256.1 | 43.585 | 121.3
43.59 | 3909 | 43.59 | 127.6 | 43.59 | 247.5 | 43.59 | 121.3
43.595 | 3909 | 43.595 | 127.5 | 43.595 | 256.1 | 43.595 | 121.2
43.6 | 3917 | 43.6 | 127.4 | 43.6 | 256.1 | 43.6 | 121.1
43.605 | 3900 | 43.605 | 127.4 | 43.605 | 256.1 | 43.605 | 121.2
43.61 | 3900 | 43.61 | 127.6 | 43.61 | 264.8 | 43.61 | 121.1
43.615 | 3891 | 43.615 | 127.5 | 43.615 | 256.1 | 43.615 | 121.2
43.62 | 3917 | 43.62 | 127.6 | 43.62 | 273.5 | 43.62 | 121.3
43.625 | 3900 | 43.625 | 127.4 | 43.625 | 264.8 | 43.625 | 121.3
43.63 | 3917 | 43.63 | 127.4 | 43.63 | 264.8 | 43.63 | 121.2
43.635 | 3891 | 43.635 | 127.4 | 43.635 | 273.5 | 43.635 | 121.2
43.64 | 3926 | 43.64 | 127.6 | 43.64 | 264.8 | 43.64 | 121.1
43.645 | 3900 | 43.645 | 127.6 | 43.645 | 264.8 | 43.645 | 121.3
43.65 | 3891 | 43.65 | 127.5 | 43.65 | 264.8 | 43.65 | 121.3
43.655 | 3926 | 43.655 | 127.5 | 43.655 | 282.1 | 43.655 | 121.3
43.66 | 3917 | 43.66 | 127.5 | 43.66 | 256.1 | 43.66 | 121.1
43.665 | 3900 | 43.665 | 127.4 | 43.665 | 256.1 | 43.665 | 121.1
43.67 | 3900 | 43.67 | 127.6 | 43.67 | 247.5 | 43.67 | 121.1
43.675 | 3900 | 43.675 | 127.5 | 43.675 | 264.8 | 43.675 | 121.2
43.68 | 3917 | 43.68 | 127.5 | 43.68 | 273.5 | 43.68 | 121.3
43.685 | 3900 | 43.685 | 127.4 | 43.685 | 256.1 | 43.685 | 121.3
43.69 | 3900 | 43.69 | 127.4 | 43.69 | 247.5 | 43.69 | 121.1
43.695 | 3917 | 43.695 | 127.4 | 43.695 | 273.5 | 43.695 | 121.1
43.7 | 3909 | 43.7 | 127.6 | 43.7 | 264.8 | 43.7 | 121.1
43.705 | 3883 | 43.705 | 127.5 | 43.705 | 256.1 | 43.705 | 121.3
43.71 | 3900 | 43.71 | 127.6 | 43.71 | 247.5 | 43.71 | 121.2
43.715 | 3909 | 43.715 | 127.5 | 43.715 | 273.5 | 43.715 | 121.3
43.72 | 3891 | 43.72 | 127.4 | 43.72 | 264.8 | 43.72 | 121.2
43.725 | 3909 | 43.725 | 127.4 | 43.725 | 247.5 | 43.725 | 121.1
43.73 | 3917 | 43.73 | 127.6 | 43.73 | 273.5 | 43.73 | 121.3
43.735 | 3883 | 43.735 | 127.5 | 43.735 | 264.8 | 43.735 | 121.2
43.74 | 3909 | 43.74 | 127.5 | 43.74 | 256.1 | 43.74 | 121.2
43.745 | 3909 | 43.745 | 127.4 | 43.745 | 264.8 | 43.745 | 121.3
43.75 | 3900 | 43.75 | 127.4 | 43.75 | 273.5 | 43.75 | 121.2
43.755 | 3900 | 43.755 | 127.5 | 43.755 | 264.8 | 43.755 | 121.1
43.76 | 3900 | 43.76 | 127.5 | 43.76 | 264.8 | 43.76 | 121.1
43.765 | 3900 | 43.765 | 127.5 | 43.765 | 273.5 | 43.765 | 121.3
43.77 | 3900 | 43.77 | 127.5 | 43.77 | 247.5 | 43.77 | 121.2
43.775 | 3900 | 43.775 | 127.4 | 43.775 | 247.5 | 43.775 | 121.2
43.78 | 3909 | 43.78 | 127.5 | 43.78 | 256.1 | 43.78 | 121.1
43.785 | 3900 | 43.785 | 127.4 | 43.785 | 264.8 | 43.785 | 121.1
43.79 | 3909 | 43.79 | 127.6 | 43.79 | 247.5 | 43.79 | 121.2
43.795 | 3900 | 43.795 | 127.5 | 43.795 | 256.1 | 43.795 | 121.3
|  |  |  | 43.8 | 256.1 | 43.8 | 121.3
|  |  |  | 43.805 | 273.5 | 43.805 | 121.2
|  |  |  | 43.81 | 247.5 | 43.81 | 121.2
|  |  |  | 43.815 | 256.1 | 43.815 | 121.2
|  |  |  | 43.82 | 273.5 | 43.82 | 121.3
|  |  |  | 43.825 | 256.1 | 43.825 | 121.1
|  |  |  | 43.83 | 264.8 | 43.83 | 121.2
|  |  |  | 43.835 | 273.5 | 43.835 | 121.2
|  |  |  | 43.84 | 256.1 | 43.84 | 121.2
|  |  |  | 43.845 | 273.5 | 43.845 | 121.2
|  |  |  | 43.85 | 256.1 | 43.85 | 121.3
|  |  |  | 43.855 | 264.8 | 43.855 | 121.2
|  |  |  | 43.86 | 256.1 | 43.86 | 121.2
|  |  |  | 43.865 | 264.8 | 43.865 | 121.2
|  |  |  | 43.87 | 256.1 | 43.87 | 121.1
|  |  |  | 43.875 | 238.8 | 43.875 | 121.1
|  |  |  | 43.88 | 238.8 | 43.88 | 121.1
|  |  |  | 43.885 | 264.8 | 43.885 | 121.3
|  |  |  | 43.89 | 256.1 | 43.89 | 121.3
|  |  |  | 43.895 | 247.5 | 43.895 | 121.1
|  |  |  | 43.9 | 247.5 | 43.9 | 121.1
|  |  |  | 43.905 | 264.8 | 43.905 | 121.2
|  |  |  | 43.91 | 247.5 | 43.91 | 121.3
|  |  |  | 43.915 | 273.5 | 43.915 | 121.3
|  |  |  | 43.92 | 264.8 | 43.92 | 121.2
|  |  |  | 43.925 | 247.5 | 43.925 | 121.2
|  |  |  | 43.93 | 256.1 | 43.93 | 121.1
|  |  |  | 43.935 | 264.8 | 43.935 | 121.1
|  |  |  | 43.94 | 247.5 | 43.94 | 121.2
|  |  |  | 43.945 | 256.1 | 43.945 | 121.3
|  |  |  | 43.95 | 264.8 | 43.95 | 121.3
|  |  |  | 43.955 | 273.5 | 43.955 | 121.1
|  |  |  | 43.96 | 256.1 | 43.96 | 121.1
|  |  |  | 43.965 | 247.5 | 43.965 | 121.2
|  |  |  | 43.97 | 256.1 | 43.97 | 121.3
|  |  |  | 43.975 | 273.5 | 43.975 | 121.3
|  |  |  | 43.98 | 256.1 | 43.98 | 121.2
|  |  |  | 43.985 | 264.8 | 43.985 | 121.2
|  |  |  | 43.99 | 256.1 | 43.99 | 121.1
|  |  |  | 43.995 | 273.5 | 43.995 | 121.2
|  |  |  | 44 | 264.8 | 44 | 121.3
|  |  |  | 44.005 | 264.8 | 44.005 | 121.3
|  |  |  | 44.01 | 256.1 | 44.01 | 121.2
|  |  |  | 44.015 | 264.8 | 44.015 | 121.2
|  |  |  | 44.02 | 256.1 | 44.02 | 121.1
|  |  |  | 44.025 | 256.1 | 44.025 | 121.1
|  |  |  | 44.03 | 238.8 | 44.03 | 121.2
|  |  |  | 44.035 | 256.1 | 44.035 | 121.2
|  |  |  | 44.04 | 264.8 | 44.04 | 121.2
|  |  |  | 44.045 | 256.1 | 44.045 | 121.2
|  |  |  | 44.05 | 264.8 | 44.05 | 121.2
|  |  |  | 44.055 | 256.1 | 44.055 | 121.3
|  |  |  | 44.06 | 256.1 | 44.06 | 121.3
|  |  |  | 44.065 | 264.8 | 44.065 | 121.3
|  |  |  | 44.07 | 264.8 | 44.07 | 121.2
|  |  |  | 44.075 | 256.1 | 44.075 | 121.1
|  |  |  | 44.08 | 264.8 | 44.08 | 121.2
|  |  |  | 44.085 | 273.5 | 44.085 | 121.3
|  |  |  | 44.09 | 247.5 | 44.09 | 121.3
|  |  |  | 44.095 | 273.5 | 44.095 | 121.3
|  |  |  | 44.1 | 238.8 | 44.1 | 121.1
|  |  |  | 44.105 | 247.5 | 44.105 | 121.2
|  |  |  | 44.11 | 273.5 | 44.11 | 121.2
|  |  |  | 44.115 | 238.8 | 44.115 | 121.2
|  |  |  | 44.12 | 264.8 | 44.12 | 121.3
|  |  |  | 44.125 | 273.5 | 44.125 | 121.3
|  |  |  | 44.13 | 247.5 | 44.13 | 121.1
|  |  |  | 44.135 | 264.8 | 44.135 | 121.2
|  |  |  | 44.14 | 256.1 | 44.14 | 121.1
|  |  |  | 44.145 | 247.5 | 44.145 | 121.2
|  |  |  | 44.15 | 282.1 | 44.15 | 121.3
|  |  |  | 44.155 | 264.8 | 44.155 | 121.3
|  |  |  | 44.16 | 247.5 | 44.16 | 121.2
|  |  |  | 44.165 | 273.5 | 44.165 | 121.2
|  |  |  | 44.17 | 273.5 | 44.17 | 121.2
|  |  |  | 44.175 | 264.8 | 44.175 | 121.2
|  |  |  | 44.18 | 256.1 | 44.18 | 121.3
|  |  |  | 44.185 | 256.1 | 44.185 | 121.2
|  |  |  | 44.19 | 256.1 | 44.19 | 121.2
|  |  |  | 44.195 | 256.1 | 44.195 | 121.1
|  |  |  | 44.2 | 247.5 | 44.2 | 121.1
|  |  |  | 44.205 | 264.8 | 44.205 | 121.3
|  |  |  | 44.21 | 273.5 | 44.21 | 121.3
|  |  |  | 44.215 | 256.1 | 44.215 | 121.2
|  |  |  | 44.22 | 264.8 | 44.22 | 121.1
|  |  |  | 44.225 | 247.5 | 44.225 | 121.1
|  |  |  | 44.23 | 238.8 | 44.23 | 121.1
|  |  |  | 44.235 | 273.5 | 44.235 | 121.3
|  |  |  | 44.24 | 264.8 | 44.24 | 121.3
|  |  |  | 44.245 | 264.8 | 44.245 | 121.3
|  |  |  | 44.25 | 238.8 | 44.25 | 121.1
|  |  |  | 44.255 | 256.1 | 44.255 | 121.1
|  |  |  | 44.26 | 256.1 | 44.26 | 121.3
|  |  |  | 44.265 | 256.1 | 44.265 | 121.2
|  |  |  | 44.27 | 264.8 | 44.27 | 121.2
|  |  |  | 44.275 | 247.5 | 44.275 | 121.1
|  |  |  | 44.28 | 256.1 | 44.28 | 121.1
|  |  |  | 44.285 | 247.5 | 44.285 | 121.1
|  |  |  | 44.29 | 264.8 | 44.29 | 121.3
|  |  |  | 44.295 | 264.8 | 44.295 | 121.3
|  |  |  | 44.3 | 238.8 | 44.3 | 121.2
|  |  |  | 44.305 | 247.5 | 44.305 | 121.2
|  |  |  | 44.31 | 264.8 | 44.31 | 121.2
|  |  |  | 44.315 | 247.5 | 44.315 | 121.1
|  |  |  | 44.32 | 256.1 | 44.32 | 121.2
|  |  |  | 44.325 | 256.1 | 44.325 | 121.3
|  |  |  | 44.33 | 256.1 | 44.33 | 121.3
|  |  |  | 44.335 | 256.1 | 44.335 | 121.2
|  |  |  | 44.34 | 256.1 | 44.34 | 121.2
|  |  |  | 44.345 | 256.1 | 44.345 | 121.2
|  |  |  | 44.35 | 238.8 | 44.35 | 121.2
|  |  |  | 44.355 | 256.1 | 44.355 | 121.2
|  |  |  | 44.36 | 247.5 | 44.36 | 121.2
|  |  |  | 44.365 | 264.8 | 44.365 | 121.2
|  |  |  | 44.37 | 264.8 | 44.37 | 121.1
|  |  |  | 44.375 | 273.5 | 44.375 | 121.2
|  |  |  | 44.38 | 264.8 | 44.38 | 121.3
|  |  |  | 44.385 | 264.8 | 44.385 | 121.3
|  |  |  | 44.39 | 273.5 | 44.39 | 121.3
|  |  |  | 44.395 | 264.8 | 44.395 | 121.1
|  |  |  | 44.4 | 264.8 | 44.4 | 121.2
|  |  |  | 44.405 | 247.5 | 44.405 | 121.1
|  |  |  | 44.41 | 256.1 | 44.41 | 121.2
|  |  |  | 44.415 | 264.8 | 44.415 | 121.3
|  |  |  | 44.42 | 282.1 | 44.42 | 121.3
|  |  |  | 44.425 | 238.8 | 44.425 | 121.1
|  |  |  | 44.43 | 273.5 | 44.43 | 121.2
|  |  |  | 44.435 | 256.1 | 44.435 | 121.2
|  |  |  | 44.44 | 256.1 | 44.44 | 121.2
|  |  |  | 44.445 | 238.8 | 44.445 | 121.2
|  |  |  | 44.45 | 247.5 | 44.45 | 121.2
|  |  |  | 44.455 | 264.8 | 44.455 | 121.2
|  |  |  | 44.46 | 264.8 | 44.46 | 121.1
|  |  |  | 44.465 | 256.1 | 44.465 | 121.1
|  |  |  | 44.47 | 256.1 | 44.47 | 121.3
|  |  |  | 44.475 | 256.1 | 44.475 | 121.3
|  |  |  | 44.48 | 247.5 | 44.48 | 121.2
|  |  |  | 44.485 | 264.8 | 44.485 | 121.2
|  |  |  | 44.49 | 273.5 | 44.49 | 121.2
|  |  |  | 44.495 | 489.8 | 44.495 | 121.3
|  |  |  | 44.5 | 256.1 | 44.5 | 121.3
|  |  |  | 44.505 | 273.5 | 44.505 | 121.3
|  |  |  | 44.51 | 264.8 | 44.51 | 121.2
|  |  |  | 44.515 | 264.8 | 44.515 | 121.2
|  |  |  | 44.52 | 273.5 | 44.52 | 121.2
|  |  |  | 44.525 | 238.8 | 44.525 | 121.2
|  |  |  | 44.53 | 264.8 | 44.53 | 121.3
|  |  |  | 44.535 | 256.1 | 44.535 | 121.3
|  |  |  | 44.54 | 247.5 | 44.54 | 121.2
|  |  |  | 44.545 | 247.5 | 44.545 | 121.1
|  |  |  | 44.55 | 247.5 | 44.55 | 121.1
|  |  |  | 44.555 | 256.1 | 44.555 | 121.3
|  |  |  | 44.56 | 247.5 | 44.56 | 121.2
|  |  |  | 44.565 | 273.5 | 44.565 | 121.3
|  |  |  | 44.57 | 273.5 | 44.57 | 121.2
|  |  |  | 44.575 | 238.8 | 44.575 | 121.2
|  |  |  | 44.58 | 256.1 | 44.58 | 121.2
|  |  |  | 44.585 | 256.1 | 44.585 | 121.2
|  |  |  | 44.59 | 256.1 | 44.59 | 121.3
|  |  |  | 44.595 | 247.5 | 44.595 | 121.3
|  |  |  | 44.6 | 256.1 | 44.6 | 121.1
|  |  |  | 44.605 | 264.8 | 44.605 | 121.2
|  |  |  | 44.61 | 264.8 | 44.61 | 121.3
|  |  |  | 44.615 | 264.8 | 44.615 | 121.3
|  |  |  | 44.62 | 290.8 | 44.62 | 121.3
|  |  |  | 44.625 | 256.1 | 44.625 | 121.2
|  |  |  | 44.63 | 256.1 | 44.63 | 121.1
|  |  |  | 44.635 | 264.8 | 44.635 | 121.2
|  |  |  | 44.64 | 247.5 | 44.64 | 121.1
|  |  |  | 44.645 | 247.5 | 44.645 | 121.3
|  |  |  | 44.65 | 273.5 | 44.65 | 121.2
|  |  |  | 44.655 | 256.1 | 44.655 | 121.3
|  |  |  | 44.66 | 256.1 | 44.66 | 121.1
|  |  |  | 44.665 | 247.5 | 44.665 | 121.1
|  |  |  | 44.67 | 282.1 | 44.67 | 121.2
|  |  |  | 44.675 | 256.1 | 44.675 | 121.2
|  |  |  | 44.68 | 264.8 | 44.68 | 121.3
|  |  |  | 44.685 | 264.8 | 44.685 | 121.2
|  |  |  | 44.69 | 247.5 | 44.69 | 121.1
|  |  |  | 44.695 | 256.1 | 44.695 | 121.1
|  |  |  | 44.7 | 273.5 | 44.7 | 121.2
|  |  |  | 44.705 | 256.1 | 44.705 | 121.2
|  |  |  | 44.71 | 264.8 | 44.71 | 121.3
|  |  |  | 44.715 | 256.1 | 44.715 | 121.1
|  |  |  | 44.72 | 247.5 | 44.72 | 121.2
|  |  |  | 44.725 | 256.1 | 44.725 | 121.2
|  |  |  | 44.73 | 264.8 | 44.73 | 121.2
|  |  |  | 44.735 | 273.5 | 44.735 | 121.3
|  |  |  | 44.74 | 264.8 | 44.74 | 121.2
|  |  |  | 44.745 | 264.8 | 44.745 | 121.2
|  |  |  | 44.75 | 256.1 | 44.75 | 121.2
|  |  |  | 44.755 | 247.5 | 44.755 | 121.1
|  |  |  | 44.76 | 256.1 | 44.76 | 121.3
|  |  |  | 44.765 | 247.5 | 44.765 | 121.2
|  |  |  | 44.77 | 256.1 | 44.77 | 121.3
|  |  |  | 44.775 | 247.5 | 44.775 | 121.2
|  |  |  | 44.78 | 256.1 | 44.78 | 121.1
|  |  |  | 44.785 | 264.8 | 44.785 | 121.2
|  |  |  | 44.79 | 256.1 | 44.79 | 121.2
|  |  |  | 44.795 | 256.1 | 44.795 | 121.3
|  |  |  | 44.8 | 256.1 | 44.8 | 121.3
|  |  |  | 44.805 | 264.8 | 44.805 | 121.2
|  |  |  | 44.81 | 264.8 | 44.81 | 121.2
|  |  |  | 44.815 | 247.5 | 44.815 | 121.1
|  |  |  | 44.82 | 273.5 | 44.82 | 121.2
|  |  |  | 44.825 | 247.5 | 44.825 | 121.3
|  |  |  | 44.83 | 238.8 | 44.83 | 121.2
|  |  |  | 44.835 | 264.8 | 44.835 | 121.2
|  |  |  | 44.84 | 256.1 | 44.84 | 121.2
|  |  |  | 44.845 | 256.1 | 44.845 | 121.1
|  |  |  | 44.85 | 256.1 | 44.85 | 121.2
|  |  |  | 44.855 | 247.5 | 44.855 | 121.3
|  |  |  | 44.86 | 264.8 | 44.86 | 121.4
|  |  |  | 44.865 | 264.8 | 44.865 | 121.2
|  |  |  | 44.87 | 256.1 | 44.87 | 121.1
|  |  |  | 44.875 | 256.1 | 44.875 | 121.2
|  |  |  | 44.88 | 264.8 | 44.88 | 121.3
|  |  |  | 44.885 | 264.8 | 44.885 | 121.2
|  |  |  | 44.89 | 247.5 | 44.89 | 121.1
|  |  |  | 44.895 | 264.8 | 44.895 | 121.1
|  |  |  | 44.9 | 264.8 | 44.9 | 121.2
|  |  |  | 44.905 | 264.8 | 44.905 | 121.3
|  |  |  | 44.91 | 264.8 | 44.91 | 121.3
|  |  |  | 44.915 | 264.8 | 44.915 | 121.2
|  |  |  | 44.92 | 256.1 | 44.92 | 121.1
|  |  |  | 44.925 | 247.5 | 44.925 | 121.1
|  |  |  | 44.93 | 247.5 | 44.93 | 121.1
|  |  |  | 44.935 | 256.1 | 44.935 | 121.3
|  |  |  | 44.94 | 247.5 | 44.94 | 121.3
|  |  |  | 44.945 | 273.5 | 44.945 | 121.3
|  |  |  | 44.95 | 256.1 | 44.95 | 121.1
|  |  |  | 44.955 | 264.8 | 44.955 | 121.2
|  |  |  | 44.96 | 256.1 | 44.96 | 121.1
|  |  |  | 44.965 | 264.8 | 44.965 | 121.3
|  |  |  | 44.97 | 273.5 | 44.97 | 121.3
|  |  |  | 44.975 | 256.1 | 44.975 | 121.3
|  |  |  | 44.98 | 264.8 | 44.98 | 121.1
|  |  |  | 44.985 | 273.5 | 44.985 | 121.1
|  |  |  | 44.99 | 264.8 | 44.99 | 121.1
|  |  |  | 44.995 | 256.1 | 44.995 | 121.3
|  |  |  | 45 | 247.5 | 45 | 121.3
|  |  |  | 45.005 | 264.8 | 45.005 | 121.3
|  |  |  | 45.01 | 273.5 | 45.01 | 121.2
|  |  |  | 45.015 | 247.5 | 45.015 | 121.1
|  |  |  | 45.02 | 264.8 | 45.02 | 121.1
|  |  |  | 45.025 | 256.1 | 45.025 | 121.3
|  |  |  | 45.03 | 256.1 | 45.03 | 121.3
|  |  |  | 45.035 | 273.5 | 45.035 | 121.3
|  |  |  | 45.04 | 247.5 | 45.04 | 121.2
|  |  |  | 45.045 | 256.1 | 45.045 | 121.1
|  |  |  | 45.05 | 264.8 | 45.05 | 121.1
|  |  |  | 45.055 | 264.8 | 45.055 | 121.3
|  |  |  | 45.06 | 256.1 | 45.06 | 121.3
|  |  |  | 45.065 | 256.1 | 45.065 | 121.1
|  |  |  | 45.07 | 273.5 | 45.07 | 121.1
|  |  |  | 45.075 | 264.8 | 45.075 | 121.2
|  |  |  | 45.08 | 256.1 | 45.08 | 121.2
|  |  |  | 45.085 | 264.8 | 45.085 | 121.3
|  |  |  | 45.09 | 256.1 | 45.09 | 121.2
|  |  |  | 45.095 | 264.8 | 45.095 | 121.2
|  |  |  | 45.1 | 264.8 | 45.1 | 121.2
|  |  |  | 45.105 | 264.8 | 45.105 | 121.2
|  |  |  | 45.11 | 264.8 | 45.11 | 121.2
|  |  |  | 45.115 | 256.1 | 45.115 | 121.3
|  |  |  | 45.12 | 273.5 | 45.12 | 121.2
|  |  |  | 45.125 | 256.1 | 45.125 | 121.2
|  |  |  | 45.13 | 256.1 | 45.13 | 121.1
|  |  |  | 45.135 | 256.1 | 45.135 | 121.1
|  |  |  | 45.14 | 247.5 | 45.14 | 121.2
|  |  |  | 45.145 | 264.8 | 45.145 | 121.3
|  |  |  | 45.15 | 273.5 | 45.15 | 121.3
|  |  |  | 45.155 | 273.5 | 45.155 | 121.2
|  |  |  | 45.16 | 247.5 | 45.16 | 121.1
|  |  |  | 45.165 | 256.1 | 45.165 | 121.1
|  |  |  | 45.17 | 264.8 | 45.17 | 121.3
|  |  |  | 45.175 | 264.8 | 45.175 | 121.3
|  |  |  | 45.18 | 256.1 | 45.18 | 121.3
|  |  |  | 45.185 | 256.1 | 45.185 | 121.1
|  |  |  | 45.19 | 264.8 | 45.19 | 121.2
|  |  |  | 45.195 | 247.5 | 45.195 | 121.2
|  |  |  | 45.2 | 247.5 | 45.2 | 121.2
|  |  |  | 45.205 | 273.5 | 45.205 | 121.3
|  |  |  | 45.21 | 264.8 | 45.21 | 121.2
|  |  |  | 45.215 | 238.8 | 45.215 | 121.1
|  |  |  | 45.22 | 264.8 | 45.22 | 121.1
|  |  |  | 45.225 | 256.1 | 45.225 | 121.1
|  |  |  | 45.23 | 264.8 | 45.23 | 121.2
|  |  |  | 45.235 | 282.1 | 45.235 | 121.3
|  |  |  | 45.24 | 256.1 | 45.24 | 121.2
|  |  |  | 45.245 | 273.5 | 45.245 | 121.2
|  |  |  | 45.25 | 256.1 | 45.25 | 121.1
|  |  |  | 45.255 | 264.8 | 45.255 | 121.2
|  |  |  | 45.26 | 264.8 | 45.26 | 121.2
|  |  |  | 45.265 | 256.1 | 45.265 | 121.3
|  |  |  | 45.27 | 264.8 | 45.27 | 121.2
|  |  |  | 45.275 | 256.1 | 45.275 | 121.1
|  |  |  | 45.28 | 256.1 | 45.28 | 121.2
|  |  |  | 45.285 | 247.5 | 45.285 | 121.2
|  |  |  | 45.29 | 247.5 | 45.29 | 121.2
|  |  |  | 45.295 | 256.1 | 45.295 | 121.3
|  |  |  | 45.3 | 256.1 | 45.3 | 121.1
|  |  |  | 45.305 | 273.5 | 45.305 | 121.2
|  |  |  | 45.31 | 256.1 | 45.31 | 121.1
|  |  |  | 45.315 | 247.5 | 45.315 | 121.3
|  |  |  | 45.32 | 273.5 | 45.32 | 121.3
|  |  |  | 45.325 | 264.8 | 45.325 | 121.3
|  |  |  | 45.33 | 247.5 | 45.33 | 121.1
|  |  |  | 45.335 | 264.8 | 45.335 | 121.1
|  |  |  | 45.34 | 264.8 | 45.34 | 121.2
|  |  |  | 45.345 | 264.8 | 45.345 | 121.3
|  |  |  | 45.35 | 256.1 | 45.35 | 121.2
|  |  |  | 45.355 | 264.8 | 45.355 | 121.3
|  |  |  | 45.36 | 282.1 | 45.36 | 121.2
|  |  |  | 45.365 | 247.5 | 45.365 | 121.2
|  |  |  | 45.37 | 256.1 | 45.37 | 121.2
|  |  |  | 45.375 | 264.8 | 45.375 | 121.3
|  |  |  | 45.38 | 247.5 | 45.38 | 121.3
|  |  |  | 45.385 | 264.8 | 45.385 | 121.2
|  |  |  | 45.39 | 264.8 | 45.39 | 121.1
|  |  |  | 45.395 | 264.8 | 45.395 | 121.1
|  |  |  | 45.4 | 256.1 | 45.4 | 121.1
|  |  |  | 45.405 | 264.8 | 45.405 | 121.2
|  |  |  | 45.41 | 264.8 | 45.41 | 121.2
|  |  |  | 45.415 | 247.5 | 45.415 | 121.2
|  |  |  | 45.42 | 256.1 | 45.42 | 121.1
|  |  |  | 45.425 | 264.8 | 45.425 | 121.2
|  |  |  | 45.43 | 256.1 | 45.43 | 121.2
|  |  |  | 45.435 | 264.8 | 45.435 | 121.2
|  |  |  | 45.44 | 247.5 | 45.44 | 121.2
|  |  |  | 45.445 | 247.5 | 45.445 | 121.3
|  |  |  | 45.45 | 256.1 | 45.45 | 121.1
|  |  |  | 45.455 | 264.8 | 45.455 | 121.1
|  |  |  | 45.46 | 256.1 | 45.46 | 121.2
|  |  |  | 45.465 | 256.1 | 45.465 | 121.3
|  |  |  | 45.47 | 256.1 | 45.47 | 121.3
|  |  |  | 45.475 | 247.5 | 45.475 | 121.3
|  |  |  | 45.48 | 264.8 | 45.48 | 121.1
|  |  |  | 45.485 | 256.1 | 45.485 | 121.1
|  |  |  | 45.49 | 247.5 | 45.49 | 121.1
|  |  |  | 45.495 | 273.5 | 45.495 | 121.2
|  |  |  | 45.5 | 256.1 | 45.5 | 121.2
|  |  |  | 45.505 | 256.1 | 45.505 | 121.1
|  |  |  | 45.51 | 256.1 | 45.51 | 121.1
|  |  |  | 45.515 | 247.5 | 45.515 | 121.2
|  |  |  | 45.52 | 264.8 | 45.52 | 121.3
|  |  |  | 45.525 | 247.5 | 45.525 | 121.3
|  |  |  | 45.53 | 256.1 | 45.53 | 121.2
|  |  |  | 45.535 | 273.5 | 45.535 | 121.1
|  |  |  | 45.54 | 264.8 | 45.54 | 121.1
|  |  |  | 45.545 | 256.1 | 45.545 | 121.1
|  |  |  | 45.55 | 273.5 | 45.55 | 121.2
|  |  |  | 45.555 | 264.8 | 45.555 | 121.2
|  |  |  | 45.56 | 247.5 | 45.56 | 121.3
|  |  |  | 45.565 | 256.1 | 45.565 | 121.3
|  |  |  | 45.57 | 282.1 | 45.57 | 121.2
|  |  |  | 45.575 | 264.8 | 45.575 | 121.2
|  |  |  | 45.58 | 247.5 | 45.58 | 121.2
|  |  |  | 45.585 | 273.5 | 45.585 | 121.3
|  |  |  | 45.59 | 247.5 | 45.59 | 121.2
|  |  |  | 45.595 | 264.8 | 45.595 | 121.2
|  |  |  | 45.6 | 238.8 | 45.6 | 121.1
|  |  |  | 45.605 | 264.8 | 45.605 | 121.2
|  |  |  | 45.61 | 264.8 | 45.61 | 121.3
|  |  |  | 45.615 | 256.1 | 45.615 | 121.2
|  |  |  | 45.62 | 264.8 | 45.62 | 121.2
|  |  |  | 45.625 | 256.1 | 45.625 | 121.2
|  |  |  | 45.63 | 264.8 | 45.63 | 121.2
|  |  |  | 45.635 | 264.8 | 45.635 | 121.2
|  |  |  | 45.64 | 264.8 | 45.64 | 121.2
|  |  |  | 45.645 | 230.2 | 45.645 | 121.3
|  |  |  | 45.65 | 264.8 | 45.65 | 121.3
|  |  |  | 45.655 | 264.8 | 45.655 | 121.2
|  |  |  | 45.66 | 247.5 | 45.66 | 121.1
|  |  |  | 45.665 | 264.8 | 45.665 | 121.1
|  |  |  | 45.67 | 264.8 | 45.67 | 121.3
|  |  |  | 45.675 | 247.5 | 45.675 | 121.3
|  |  |  | 45.68 | 264.8 | 45.68 | 121.3
|  |  |  | 45.685 | 264.8 | 45.685 | 121.2
|  |  |  | 45.69 | 256.1 | 45.69 | 121.2
|  |  |  | 45.695 | 247.5 | 45.695 | 121.1
|  |  |  | 45.7 | 247.5 | 45.7 | 121.2
|  |  |  | 45.705 | 256.1 | 45.705 | 121.3
|  |  |  | 45.71 | 256.1 | 45.71 | 121.4
|  |  |  | 45.715 | 256.1 | 45.715 | 121.1
|  |  |  | 45.72 | 264.8 | 45.72 | 121.1
|  |  |  | 45.725 | 264.8 | 45.725 | 121.2
|  |  |  | 45.73 | 238.8 | 45.73 | 121.2
|  |  |  | 45.735 | 256.1 | 45.735 | 121.2
|  |  |  | 45.74 | 256.1 | 45.74 | 121.1
|  |  |  | 45.745 | 247.5 | 45.745 | 121.1
|  |  |  | 45.75 | 256.1 | 45.75 | 121.2
|  |  |  | 45.755 | 273.5 | 45.755 | 121.2
|  |  |  | 45.76 | 264.8 | 45.76 | 121.3
|  |  |  | 45.765 | 247.5 | 45.765 | 121.2
|  |  |  | 45.77 | 273.5 | 45.77 | 121.1
|  |  |  | 45.775 | 671.6 | 45.775 | 121.1
|  |  |  | 45.78 | 256.1 | 45.78 | 121.1
|  |  |  | 45.785 | 264.8 | 45.785 | 121.2
|  |  |  | 45.79 | 264.8 | 45.79 | 121.3
|  |  |  | 45.795 | 273.5 | 45.795 | 121.3
|  |  |  | 45.8 | 273.5 | 45.8 | 121.2
|  |  |  | 45.805 | 247.5 | 45.805 | 121.1
|  |  |  | 45.81 | 273.5 | 45.81 | 121.2
|  |  |  | 45.815 | 264.8 | 45.815 | 121.3
|  |  |  | 45.82 | 273.5 | 45.82 | 121.2
|  |  |  | 45.825 | 264.8 | 45.825 | 121.2
|  |  |  | 45.83 | 247.5 | 45.83 | 121.1
|  |  |  | 45.835 | 273.5 | 45.835 | 121.2
|  |  |  | 45.84 | 256.1 | 45.84 | 121.2
|  |  |  | 45.845 | 273.5 | 45.845 | 121.3
|  |  |  | 45.85 | 273.5 | 45.85 | 121.3
|  |  |  | 45.855 | 273.5 | 45.855 | 121.3
|  |  |  | 45.86 | 256.1 | 45.86 | 121.1
|  |  |  | 45.865 | 256.1 | 45.865 | 121.1
|  |  |  | 45.87 | 256.1 | 45.87 | 121.1
|  |  |  | 45.875 | 273.5 | 45.875 | 121.3
|  |  |  | 45.88 | 264.8 | 45.88 | 121.3
|  |  |  | 45.885 | 273.5 | 45.885 | 121.3
|  |  |  | 45.89 | 273.5 | 45.89 | 121.2
|  |  |  | 45.895 | 264.8 | 45.895 | 121.2
|  |  |  | 45.9 | 264.8 | 45.9 | 121.1
|  |  |  | 45.905 | 264.8 | 45.905 | 121.2
|  |  |  | 45.91 | 264.8 | 45.91 | 121.2
|  |  |  | 45.915 | 264.8 | 45.915 | 121.2
|  |  |  | 45.92 | 247.5 | 45.92 | 121.1
|  |  |  | 45.925 | 247.5 | 45.925 | 121.2
|  |  |  | 45.93 | 247.5 | 45.93 | 121.3
|  |  |  | 45.935 | 273.5 | 45.935 | 121.3
|  |  |  | 45.94 | 264.8 | 45.94 | 121.3
|  |  |  | 45.945 | 247.5 | 45.945 | 121.1
|  |  |  | 45.95 | 256.1 | 45.95 | 121.1
|  |  |  | 45.955 | 256.1 | 45.955 | 121.1
|  |  |  | 45.96 | 264.8 | 45.96 | 121.3
|  |  |  | 45.965 | 247.5 | 45.965 | 121.2
|  |  |  | 45.97 | 264.8 | 45.97 | 121.2
|  |  |  | 45.975 | 256.1 | 45.975 | 121.2
|  |  |  | 45.98 | 264.8 | 45.98 | 121.2
|  |  |  | 45.985 | 264.8 | 45.985 | 121.1
|  |  |  | 45.99 | 264.8 | 45.99 | 121.3
|  |  |  | 45.995 | 256.1 | 45.995 | 121.2
|  |  |  | 46 | 247.5 | 46 | 121.2
|  |  |  | 46.005 | 273.5 | 46.005 | 121.2
|  |  |  | 46.01 | 256.1 | 46.01 | 121.1
|  |  |  | 46.015 | 247.5 | 46.015 | 121
|  |  |  | 46.02 | 273.5 | 46.02 | 121.3
|  |  |  | 46.025 | 247.5 | 46.025 | 121.2
|  |  |  | 46.03 | 273.5 | 46.03 | 121.3
|  |  |  | 46.035 | 247.5 | 46.035 | 121.2
|  |  |  | 46.04 | 264.8 | 46.04 | 121.2
|  |  |  | 46.045 | 264.8 | 46.045 | 121.2
|  |  |  | 46.05 | 256.1 | 46.05 | 121.3
|  |  |  | 46.055 | 264.8 | 46.055 | 121.3
|  |  |  | 46.06 | 256.1 | 46.06 | 121.2
|  |  |  | 46.065 | 247.5 | 46.065 | 121.2
|  |  |  | 46.07 | 273.5 | 46.07 | 121.2
|  |  |  | 46.075 | 273.5 | 46.075 | 121.1
|  |  |  | 46.08 | 264.8 | 46.08 | 121.3
|  |  |  | 46.085 | 256.1 | 46.085 | 121.3
|  |  |  | 46.09 | 273.5 | 46.09 | 121.3
|  |  |  | 46.095 | 256.1 | 46.095 | 121.1
|  |  |  | 46.1 | 256.1 | 46.1 | 121.1
|  |  |  | 46.105 | 264.8 | 46.105 | 121.1
|  |  |  | 46.11 | 256.1 | 46.11 | 121.2
|  |  |  | 46.115 | 256.1 | 46.115 | 121.2
|  |  |  | 46.12 | 273.5 | 46.12 | 121.3
|  |  |  | 46.125 | 256.1 | 46.125 | 121.1
|  |  |  | 46.13 | 238.8 | 46.13 | 121.1
|  |  |  | 46.135 | 247.5 | 46.135 | 121.2
|  |  |  | 46.14 | 256.1 | 46.14 | 121.3
|  |  |  | 46.145 | 264.8 | 46.145 | 121.3
|  |  |  | 46.15 | 247.5 | 46.15 | 121.1
|  |  |  | 46.155 | 256.1 | 46.155 | 121.1
|  |  |  | 46.16 | 264.8 | 46.16 | 121.2
|  |  |  | 46.165 | 247.5 | 46.165 | 121.3
|  |  |  | 46.17 | 256.1 | 46.17 | 121.3
|  |  |  | 46.175 | 256.1 | 46.175 | 121.3
|  |  |  | 46.18 | 247.5 | 46.18 | 121.1
|  |  |  | 46.185 | 238.8 | 46.185 | 121.1
|  |  |  | 46.19 | 256.1 | 46.19 | 121.1
|  |  |  | 46.195 | 264.8 | 46.195 | 121.3
|  |  |  | 46.2 | 264.8 | 46.2 | 121.3
|  |  |  | 46.205 | 256.1 | 46.205 | 121.2
|  |  |  | 46.21 | 264.8 | 46.21 | 121.2
|  |  |  | 46.215 | 256.1 | 46.215 | 121.2
|  |  |  | 46.22 | 264.8 | 46.22 | 121.2
|  |  |  | 46.225 | 264.8 | 46.225 | 121.3
|  |  |  | 46.23 | 273.5 | 46.23 | 121.2
|  |  |  | 46.235 | 256.1 | 46.235 | 121.2
|  |  |  | 46.24 | 256.1 | 46.24 | 121.1
|  |  |  | 46.245 | 256.1 | 46.245 | 121.1
|  |  |  | 46.25 | 256.1 | 46.25 | 121.1
|  |  |  | 46.255 | 247.5 | 46.255 | 121.3
|  |  |  | 46.26 | 264.8 | 46.26 | 121.3
|  |  |  | 46.265 | 247.5 | 46.265 | 121.3
|  |  |  | 46.27 | 273.5 | 46.27 | 121.1
|  |  |  | 46.275 | 264.8 | 46.275 | 121.2
|  |  |  | 46.28 | 264.8 | 46.28 | 121.2
|  |  |  | 46.285 | 256.1 | 46.285 | 121.3
|  |  |  | 46.29 | 264.8 | 46.29 | 121.3
|  |  |  | 46.295 | 264.8 | 46.295 | 121.3
|  |  |  | 46.3 | 264.8 | 46.3 | 121.2
|  |  |  | 46.305 | 264.8 | 46.305 | 121.2
|  |  |  | 46.31 | 264.8 | 46.31 | 121.2
|  |  |  | 46.315 | 238.8 | 46.315 | 121.2
|  |  |  | 46.32 | 264.8 | 46.32 | 121.3
|  |  |  | 46.325 | 247.5 | 46.325 | 121.2
|  |  |  | 46.33 | 256.1 | 46.33 | 121.1
|  |  |  | 46.335 | 256.1 | 46.335 | 121.1
|  |  |  | 46.34 | 247.5 | 46.34 | 121.1
|  |  |  | 46.345 | 264.8 | 46.345 | 121.3
|  |  |  | 46.35 | 264.8 | 46.35 | 121.3
|  |  |  | 46.355 | 256.1 | 46.355 | 121.2
|  |  |  | 46.36 | 238.8 | 46.36 | 121.1
|  |  |  | 46.365 | 247.5 | 46.365 | 121.1
|  |  |  | 46.37 | 273.5 | 46.37 | 121.3
|  |  |  | 46.375 | 238.8 | 46.375 | 121.2
|  |  |  | 46.38 | 264.8 | 46.38 | 121.3
|  |  |  | 46.385 | 247.5 | 46.385 | 121.1
|  |  |  | 46.39 | 256.1 | 46.39 | 121.1
|  |  |  | 46.395 | 247.5 | 46.395 | 121.1
|  |  |  | 46.4 | 256.1 | 46.4 | 121.2
|  |  |  | 46.405 | 256.1 | 46.405 | 121.2
|  |  |  | 46.41 | 238.8 | 46.41 | 121.2
|  |  |  | 46.415 | 299.4 | 46.415 | 121.2
|  |  |  | 46.42 | 273.5 | 46.42 | 121.2
|  |  |  | 46.425 | 264.8 | 46.425 | 121.2
|  |  |  | 46.43 | 247.5 | 46.43 | 121.2
|  |  |  | 46.435 | 256.1 | 46.435 | 121.2
|  |  |  | 46.44 | 247.5 | 46.44 | 121.3
|  |  |  | 46.445 | 264.8 | 46.445 | 121.2
|  |  |  | 46.45 | 256.1 | 46.45 | 121.2
|  |  |  | 46.455 | 256.1 | 46.455 | 121.2
|  |  |  | 46.46 | 264.8 | 46.46 | 121.3
|  |  |  | 46.465 | 256.1 | 46.465 | 121.3
|  |  |  | 46.47 | 273.5 | 46.47 | 121.3
|  |  |  | 46.475 | 256.1 | 46.475 | 121.1
|  |  |  | 46.48 | 256.1 | 46.48 | 121.2
|  |  |  | 46.485 | 256.1 | 46.485 | 121.2
|  |  |  | 46.49 | 256.1 | 46.49 | 121.3
|  |  |  | 46.495 | 256.1 | 46.495 | 121.3
|  |  |  | 46.5 | 256.1 | 46.5 | 121.3
|  |  |  | 46.505 | 256.1 | 46.505 | 121.2
|  |  |  | 46.51 | 247.5 | 46.51 | 121.2
|  |  |  | 46.515 | 256.1 | 46.515 | 121.1
|  |  |  | 46.52 | 264.8 | 46.52 | 121.2
|  |  |  | 46.525 | 264.8 | 46.525 | 121.3
|  |  |  | 46.53 | 273.5 | 46.53 | 121.3
|  |  |  | 46.535 | 264.8 | 46.535 | 121.2
|  |  |  | 46.54 | 256.1 | 46.54 | 121.1
|  |  |  | 46.545 | 247.5 | 46.545 | 121.1
|  |  |  | 46.55 | 256.1 | 46.55 | 121.3
|  |  |  | 46.555 | 256.1 | 46.555 | 121.2
|  |  |  | 46.56 | 247.5 | 46.56 | 121.2
|  |  |  | 46.565 | 264.8 | 46.565 | 121.2
|  |  |  | 46.57 | 264.8 | 46.57 | 121.1
|  |  |  | 46.575 | 256.1 | 46.575 | 121.3
|  |  |  | 46.58 | 247.5 | 46.58 | 121.2
|  |  |  | 46.585 | 238.8 | 46.585 | 121.3
|  |  |  | 46.59 | 256.1 | 46.59 | 121.1
|  |  |  | 46.595 | 256.1 | 46.595 | 121.2
|  |  |  | 46.6 | 264.8 | 46.6 | 121.2
|  |  |  | 46.605 | 256.1 | 46.605 | 121.3
|  |  |  | 46.61 | 264.8 | 46.61 | 121.3
|  |  |  | 46.615 | 247.5 | 46.615 | 121.2
|  |  |  | 46.62 | 264.8 | 46.62 | 121.1
|  |  |  | 46.625 | 264.8 | 46.625 | 121.2
|  |  |  | 46.63 | 264.8 | 46.63 | 121.1
|  |  |  | 46.635 | 256.1 | 46.635 | 121.3
|  |  |  | 46.64 | 264.8 | 46.64 | 121.3
|  |  |  | 46.645 | 247.5 | 46.645 | 121.2
|  |  |  | 46.65 | 247.5 | 46.65 | 121.2
|  |  |  | 46.655 | 256.1 | 46.655 | 121.1
|  |  |  | 46.66 | 273.5 | 46.66 | 121.1
|  |  |  | 46.665 | 264.8 | 46.665 | 121.3
|  |  |  | 46.67 | 264.8 | 46.67 | 121.3
|  |  |  | 46.675 | 247.5 | 46.675 | 121.2
|  |  |  | 46.68 | 247.5 | 46.68 | 121.1
|  |  |  | 46.685 | 273.5 | 46.685 | 121.2
|  |  |  | 46.69 | 264.8 | 46.69 | 121.2
|  |  |  | 46.695 | 256.1 | 46.695 | 121.3
|  |  |  | 46.7 | 247.5 | 46.7 | 121.2
|  |  |  | 46.705 | 264.8 | 46.705 | 121.3
|  |  |  | 46.71 | 264.8 | 46.71 | 121.1
|  |  |  | 46.715 | 264.8 | 46.715 | 121.2
|  |  |  | 46.72 | 264.8 | 46.72 | 121.2
|  |  |  | 46.725 | 238.8 | 46.725 | 121.3
|  |  |  | 46.73 | 247.5 | 46.73 | 121.2
|  |  |  | 46.735 | 264.8 | 46.735 | 121.2
|  |  |  | 46.74 | 247.5 | 46.74 | 121.1
|  |  |  | 46.745 | 256.1 | 46.745 | 121.1
|  |  |  | 46.75 | 256.1 | 46.75 | 121.1
|  |  |  | 46.755 | 264.8 | 46.755 | 121.3
|  |  |  | 46.76 | 247.5 | 46.76 | 121.2
|  |  |  | 46.765 | 256.1 | 46.765 | 121.2
|  |  |  | 46.77 | 282.1 | 46.77 | 121.1
|  |  |  | 46.775 | 256.1 | 46.775 | 121.2
|  |  |  | 46.78 | 238.8 | 46.78 | 121.1
|  |  |  | 46.785 | 256.1 | 46.785 | 121.2
|  |  |  | 46.79 | 247.5 | 46.79 | 121.3
|  |  |  | 46.795 | 256.1 | 46.795 | 121.4
|  |  |  | 46.8 | 264.8 | 46.8 | 121.2
|  |  |  | 46.805 | 247.5 | 46.805 | 121.1
|  |  |  | 46.81 | 264.8 | 46.81 | 121.3
|  |  |  | 46.815 | 273.5 | 46.815 | 121.2
|  |  |  | 46.82 | 264.8 | 46.82 | 121.3
|  |  |  | 46.825 | 256.1 | 46.825 | 121.2
|  |  |  | 46.83 | 256.1 | 46.83 | 121.2
|  |  |  | 46.835 | 256.1 | 46.835 | 121.1
|  |  |  | 46.84 | 256.1 | 46.84 | 121.2
|  |  |  | 46.845 | 256.1 | 46.845 | 121.2
|  |  |  | 46.85 | 264.8 | 46.85 | 121.2
|  |  |  | 46.855 | 256.1 | 46.855 | 121.1
|  |  |  | 46.86 | 256.1 | 46.86 | 121.2
|  |  |  | 46.865 | 264.8 | 46.865 | 121.2
|  |  |  | 46.87 | 256.1 | 46.87 | 121.2
|  |  |  | 46.875 | 256.1 | 46.875 | 121.2
|  |  |  | 46.88 | 238.8 | 46.88 | 121.2
|  |  |  | 46.885 | 264.8 | 46.885 | 121.1
|  |  |  | 46.89 | 247.5 | 46.89 | 121.2
|  |  |  | 46.895 | 264.8 | 46.895 | 121.1
|  |  |  | 46.9 | 264.8 | 46.9 | 121.3
|  |  |  | 46.905 | 256.1 | 46.905 | 121.3
|  |  |  | 46.91 | 247.5 | 46.91 | 121.3
|  |  |  | 46.915 | 247.5 | 46.915 | 121.1
|  |  |  | 46.92 | 264.8 | 46.92 | 121.2
|  |  |  | 46.925 | 256.1 | 46.925 | 121.2
|  |  |  | 46.93 | 256.1 | 46.93 | 121.3
|  |  |  | 46.935 | 264.8 | 46.935 | 121.3
|  |  |  | 46.94 | 256.1 | 46.94 | 121.3
|  |  |  | 46.945 | 238.8 | 46.945 | 121.1
|  |  |  | 46.95 | 247.5 | 46.95 | 121.1
|  |  |  | 46.955 | 256.1 | 46.955 | 121.1
|  |  |  | 46.96 | 264.8 | 46.96 | 121.2
|  |  |  | 46.965 | 264.8 | 46.965 | 121.3
|  |  |  | 46.97 | 256.1 | 46.97 | 121.3
|  |  |  | 46.975 | 247.5 | 46.975 | 121.1
|  |  |  | 46.98 | 256.1 | 46.98 | 121.1
|  |  |  | 46.985 | 264.8 | 46.985 | 121.1
|  |  |  | 46.99 | 256.1 | 46.99 | 121.3
|  |  |  | 46.995 | 273.5 | 46.995 | 121.2
|  |  |  | 47 | 264.8 | 47 | 121.3
|  |  |  | 47.005 | 264.8 | 47.005 | 121.2
|  |  |  | 47.01 | 247.5 | 47.01 | 121.1
|  |  |  | 47.015 | 256.1 | 47.015 | 121.1
|  |  |  | 47.02 | 256.1 | 47.02 | 121.2
|  |  |  | 47.025 | 256.1 | 47.025 | 121.3
|  |  |  | 47.03 | 264.8 | 47.03 | 121.1
|  |  |  | 47.035 | 273.5 | 47.035 | 121.2
|  |  |  | 47.04 | 256.1 | 47.04 | 121.2
|  |  |  | 47.045 | 247.5 | 47.045 | 121.3
|  |  |  | 47.05 | 264.8 | 47.05 | 121.2
|  |  |  | 47.055 | 247.5 | 47.055 | 121.2
|  |  |  | 47.06 | 247.5 | 47.06 | 121.2
|  |  |  | 47.065 | 273.5 | 47.065 | 121.2
|  |  |  | 47.07 | 282.1 | 47.07 | 121.2
|  |  |  | 47.075 | 238.8 | 47.075 | 121.2
|  |  |  | 47.08 | 273.5 | 47.08 | 121.3
|  |  |  | 47.085 | 264.8 | 47.085 | 121.3
|  |  |  | 47.09 | 238.8 | 47.09 | 121.1
|  |  |  | 47.095 | 247.5 | 47.095 | 121.2
|  |  |  | 47.1 | 256.1 | 47.1 | 121.2
|  |  |  | 47.105 | 256.1 | 47.105 | 121.2
|  |  |  | 47.11 | 256.1 | 47.11 | 121.2
|  |  |  | 47.115 | 247.5 | 47.115 | 121.3
|  |  |  | 47.12 | 247.5 | 47.12 | 121.1
|  |  |  | 47.125 | 264.8 | 47.125 | 121.1
|  |  |  | 47.13 | 264.8 | 47.13 | 121.2
|  |  |  | 47.135 | 273.5 | 47.135 | 121.2
|  |  |  | 47.14 | 273.5 | 47.14 | 121.2
|  |  |  | 47.145 | 273.5 | 47.145 | 121.3
|  |  |  | 47.15 | 264.8 | 47.15 | 121.2
|  |  |  | 47.155 | 256.1 | 47.155 | 121.1
|  |  |  | 47.16 | 273.5 | 47.16 | 121.1
|  |  |  | 47.165 | 264.8 | 47.165 | 121.3
|  |  |  | 47.17 | 264.8 | 47.17 | 121.3
|  |  |  | 47.175 | 256.1 | 47.175 | 121.2
|  |  |  | 47.18 | 256.1 | 47.18 | 121.2
|  |  |  | 47.185 | 264.8 | 47.185 | 121.2
|  |  |  | 47.19 | 238.8 | 47.19 | 121.1
|  |  |  | 47.195 | 256.1 | 47.195 | 121.3
|  |  |  | 47.2 | 273.5 | 47.2 | 121.3
|  |  |  | 47.205 | 264.8 | 47.205 | 121.2
|  |  |  | 47.21 | 264.8 | 47.21 | 121.2
|  |  |  | 47.215 | 247.5 | 47.215 | 121.1
|  |  |  | 47.22 | 256.1 | 47.22 | 121.1
|  |  |  | 47.225 | 264.8 | 47.225 | 121.2
|  |  |  | 47.23 | 273.5 | 47.23 | 121.3
|  |  |  | 47.235 | 256.1 | 47.235 | 121.1
|  |  |  | 47.24 | 256.1 | 47.24 | 121.1
|  |  |  | 47.245 | 247.5 | 47.245 | 121.1
|  |  |  | 47.25 | 256.1 | 47.25 | 121.3
|  |  |  | 47.255 | 273.5 | 47.255 | 121.3
|  |  |  | 47.26 | 264.8 | 47.26 | 121.3
|  |  |  | 47.265 | 256.1 | 47.265 | 121.1
|  |  |  | 47.27 | 273.5 | 47.27 | 121.1
|  |  |  | 47.275 | 256.1 | 47.275 | 121.1
|  |  |  | 47.28 | 264.8 | 47.28 | 121.2
|  |  |  | 47.285 | 247.5 | 47.285 | 121.2
|  |  |  | 47.29 | 256.1 | 47.29 | 121.2
|  |  |  | 47.295 | 264.8 | 47.295 | 121.1
|  |  |  | 47.3 | 256.1 | 47.3 | 121.2
|  |  |  | 47.305 | 256.1 | 47.305 | 121.1
|  |  |  | 47.31 | 264.8 | 47.31 | 121.3
|  |  |  | 47.315 | 256.1 | 47.315 | 121.2
|  |  |  | 47.32 | 264.8 | 47.32 | 121.2
|  |  |  | 47.325 | 256.1 | 47.325 | 121.1
|  |  |  | 47.33 | 247.5 | 47.33 | 121.1
|  |  |  | 47.335 | 264.8 | 47.335 | 121.1
|  |  |  | 47.34 | 247.5 | 47.34 | 121.2
|  |  |  | 47.345 | 264.8 | 47.345 | 121.3
|  |  |  | 47.35 | 256.1 | 47.35 | 121.3
|  |  |  | 47.355 | 273.5 | 47.355 | 121.2
|  |  |  | 47.36 | 247.5 | 47.36 | 121.1
|  |  |  | 47.365 | 256.1 | 47.365 | 121.1
|  |  |  | 47.37 | 256.1 | 47.37 | 121.2
|  |  |  | 47.375 | 273.5 | 47.375 | 121.3
|  |  |  | 47.38 | 264.8 | 47.38 | 121.2
|  |  |  | 47.385 | 264.8 | 47.385 | 121.2
|  |  |  | 47.39 | 256.1 | 47.39 | 121.2
|  |  |  | 47.395 | 256.1 | 47.395 | 121.1
|  |  |  | 47.4 | 273.5 | 47.4 | 121.3
|  |  |  | 47.405 | 256.1 | 47.405 | 121.2
|  |  |  | 47.41 | 264.8 | 47.41 | 121.3
|  |  |  | 47.415 | 273.5 | 47.415 | 121.1
|  |  |  | 47.42 | 264.8 | 47.42 | 121.2
|  |  |  | 47.425 | 256.1 | 47.425 | 121.2
|  |  |  | 47.43 | 264.8 | 47.43 | 121.2
|  |  |  | 47.435 | 256.1 | 47.435 | 121.3
|  |  |  | 47.44 | 256.1 | 47.44 | 121.1
|  |  |  | 47.445 | 247.5 | 47.445 | 121.1
|  |  |  | 47.45 | 256.1 | 47.45 | 121.2
|  |  |  | 47.455 | 256.1 | 47.455 | 121.2
|  |  |  | 47.46 | 264.8 | 47.46 | 121.3
|  |  |  | 47.465 | 264.8 | 47.465 | 121.2
|  |  |  | 47.47 | 256.1 | 47.47 | 121.2
|  |  |  | 47.475 | 256.1 | 47.475 | 121.1
|  |  |  | 47.48 | 256.1 | 47.48 | 121.1
|  |  |  | 47.485 | 256.1 | 47.485 | 121.3
|  |  |  | 47.49 | 256.1 | 47.49 | 121.3
|  |  |  | 47.495 | 256.1 | 47.495 | 121.3
|  |  |  | 47.5 | 264.8 | 47.5 | 121.1
|  |  |  | 47.505 | 256.1 | 47.505 | 121.2
|  |  |  | 47.51 | 238.8 | 47.51 | 121.1
|  |  |  | 47.515 | 256.1 | 47.515 | 121.2
|  |  |  | 47.52 | 282.1 | 47.52 | 121.2
|  |  |  | 47.525 | 256.1 | 47.525 | 121.3
|  |  |  | 47.53 | 273.5 | 47.53 | 121.1
|  |  |  | 47.535 | 264.8 | 47.535 | 121.2
|  |  |  | 47.54 | 247.5 | 47.54 | 121.1
|  |  |  | 47.545 | 256.1 | 47.545 | 121.3
|  |  |  | 47.55 | 264.8 | 47.55 | 121.3
|  |  |  | 47.555 | 264.8 | 47.555 | 121.3
|  |  |  | 47.56 | 238.8 | 47.56 | 121.1
|  |  |  | 47.565 | 264.8 | 47.565 | 121.2
|  |  |  | 47.57 | 264.8 | 47.57 | 121.1
|  |  |  | 47.575 | 247.5 | 47.575 | 121.2
|  |  |  | 47.58 | 264.8 | 47.58 | 121.3
|  |  |  | 47.585 | 256.1 | 47.585 | 121.3
|  |  |  | 47.59 | 264.8 | 47.59 | 121.2
|  |  |  | 47.595 | 273.5 | 47.595 | 121.2
|  |  |  | 47.6 | 256.1 | 47.6 | 121.1
|  |  |  | 47.605 | 247.5 | 47.605 | 121.2
|  |  |  | 47.61 | 282.1 | 47.61 | 121.2
|  |  |  | 47.615 | 264.8 | 47.615 | 121.3
|  |  |  | 47.62 | 264.8 | 47.62 | 121.2
|  |  |  | 47.625 | 273.5 | 47.625 | 121.2
|  |  |  | 47.63 | 256.1 | 47.63 | 121.3
|  |  |  | 47.635 | 264.8 | 47.635 | 121.3
|  |  |  | 47.64 | 264.8 | 47.64 | 121.3
|  |  |  | 47.645 | 247.5 | 47.645 | 121.1
|  |  |  | 47.65 | 247.5 | 47.65 | 121.1
|  |  |  | 47.655 | 273.5 | 47.655 | 121.2
|  |  |  | 47.66 | 256.1 | 47.66 | 121.2
|  |  |  | 47.665 | 247.5 | 47.665 | 121.2
|  |  |  | 47.67 | 256.1 | 47.67 | 121.2
|  |  |  | 47.675 | 256.1 | 47.675 | 121.2
|  |  |  | 47.68 | 247.5 | 47.68 | 121.2
|  |  |  | 47.685 | 247.5 | 47.685 | 121.2
|  |  |  | 47.69 | 264.8 | 47.69 | 121.3
|  |  |  | 47.695 | 723.5 | 47.695 | 121.2
|  |  |  | 47.7 | 256.1 | 47.7 | 121.3
|  |  |  | 47.705 | 256.1 | 47.705 | 121.1
|  |  |  | 47.71 | 264.8 | 47.71 | 121.2
|  |  |  | 47.715 | 256.1 | 47.715 | 121.2
|  |  |  | 47.72 | 247.5 | 47.72 | 121.2
|  |  |  | 47.725 | 273.5 | 47.725 | 121.3
|  |  |  | 47.73 | 264.8 | 47.73 | 121.3
|  |  |  | 47.735 | 256.1 | 47.735 | 121.1
|  |  |  | 47.74 | 264.8 | 47.74 | 121.2
|  |  |  | 47.745 | 256.1 | 47.745 | 121.1
|  |  |  | 47.75 | 256.1 | 47.75 | 121.2
|  |  |  | 47.755 | 247.5 | 47.755 | 121.2
|  |  |  | 47.76 | 256.1 | 47.76 | 121.3
|  |  |  | 47.765 | 264.8 | 47.765 | 121.2
|  |  |  | 47.77 | 256.1 | 47.77 | 121.2
|  |  |  | 47.775 | 247.5 | 47.775 | 121.2
|  |  |  | 47.78 | 264.8 | 47.78 | 121.3
|  |  |  | 47.785 | 264.8 | 47.785 | 121.2
|  |  |  | 47.79 | 256.1 | 47.79 | 121.3
|  |  |  | 47.795 | 273.5 | 47.795 | 121.1
|  |  |  | 47.8 | 264.8 | 47.8 | 121.1
|  |  |  | 47.805 | 238.8 | 47.805 | 121.1
|  |  |  | 47.81 | 256.1 | 47.81 | 121.3
|  |  |  | 47.815 | 264.8 | 47.815 | 121.3
|  |  |  | 47.82 | 264.8 | 47.82 | 121.2
|  |  |  | 47.825 | 247.5 | 47.825 | 121.2
|  |  |  | 47.83 | 264.8 | 47.83 | 121.1
|  |  |  | 47.835 | 264.8 | 47.835 | 121.1
|  |  |  | 47.84 | 247.5 | 47.84 | 121.2
|  |  |  | 47.845 | 264.8 | 47.845 | 121.2
|  |  |  | 47.85 | 256.1 | 47.85 | 121.3
|  |  |  | 47.855 | 256.1 | 47.855 | 121.2
|  |  |  | 47.86 | 273.5 | 47.86 | 121.2
|  |  |  | 47.865 | 256.1 | 47.865 | 121.2
|  |  |  | 47.87 | 264.8 | 47.87 | 121.4
|  |  |  | 47.875 | 273.5 | 47.875 | 121.3
|  |  |  | 47.88 | 256.1 | 47.88 | 121.1
|  |  |  | 47.885 | 247.5 | 47.885 | 121.1
|  |  |  | 47.89 | 264.8 | 47.89 | 121.1
|  |  |  | 47.895 | 264.8 | 47.895 | 121.2
|  |  |  | 47.9 | 256.1 | 47.9 | 121.2
|  |  |  | 47.905 | 238.8 | 47.905 | 121.2
|  |  |  | 47.91 | 273.5 | 47.91 | 121.2
|  |  |  | 47.915 | 264.8 | 47.915 | 121.2
|  |  |  | 47.92 | 247.5 | 47.92 | 121.1
|  |  |  | 47.925 | 264.8 | 47.925 | 121.2
|  |  |  | 47.93 | 264.8 | 47.93 | 121.3
|  |  |  | 47.935 | 256.1 | 47.935 | 121.3
|  |  |  | 47.94 | 273.5 | 47.94 | 121.2
|  |  |  | 47.945 | 264.8 | 47.945 | 121.2
|  |  |  | 47.95 | 247.5 | 47.95 | 121.1
|  |  |  | 47.955 | 273.5 | 47.955 | 121.3
|  |  |  | 47.96 | 273.5 | 47.96 | 121.2
|  |  |  | 47.965 | 238.8 | 47.965 | 121.2
|  |  |  | 47.97 | 264.8 | 47.97 | 121.1
|  |  |  | 47.975 | 256.1 | 47.975 | 121.1
|  |  |  | 47.98 | 264.8 | 47.98 | 121.2
|  |  |  | 47.985 | 264.8 | 47.985 | 121.3
|  |  |  | 47.99 | 273.5 | 47.99 | 121.3
|  |  |  | 47.995 | 273.5 | 47.995 | 121.3
|  |  |  | 48 | 256.1 | 48 | 121.1
|  |  |  | 48.005 | 256.1 | 48.005 | 121.2
|  |  |  | 48.01 | 247.5 | 48.01 | 121.2
|  |  |  | 48.015 | 247.5 | 48.015 | 121.3
|  |  |  | 48.02 | 273.5 | 48.02 | 121.3
|  |  |  | 48.025 | 273.5 | 48.025 | 121.2
|  |  |  | 48.03 | 238.8 | 48.03 | 121.1
|  |  |  | 48.035 | 264.8 | 48.035 | 121.2
|  |  |  | 48.04 | 247.5 | 48.04 | 121.2
|  |  |  | 48.045 | 256.1 | 48.045 | 121.2
|  |  |  | 48.05 | 256.1 | 48.05 | 121.3
|  |  |  | 48.055 | 256.1 | 48.055 | 121.6
|  |  |  | 48.06 | 256.1 | 48.06 | 121.2
|  |  |  | 48.065 | 256.1 | 48.065 | 121.2
|  |  |  | 48.07 | 264.8 | 48.07 | 121.2
|  |  |  | 48.075 | 256.1 | 48.075 | 121.2
|  |  |  | 48.08 | 273.5 | 48.08 | 121.2
|  |  |  | 48.085 | 256.1 | 48.085 | 121.1
|  |  |  | 48.09 | 264.8 | 48.09 | 121.1
|  |  |  | 48.095 | 264.8 | 48.095 | 121.1
|  |  |  | 48.1 | 247.5 | 48.1 | 121.3
|  |  |  | 48.105 | 264.8 | 48.105 | 121.3
|  |  |  | 48.11 | 273.5 | 48.11 | 121.3
|  |  |  | 48.115 | 273.5 | 48.115 | 121.2
|  |  |  | 48.12 | 264.8 | 48.12 | 121.2
|  |  |  | 48.125 | 273.5 | 48.125 | 121.2
|  |  |  | 48.13 | 256.1 | 48.13 | 121.2
|  |  |  | 48.135 | 264.8 | 48.135 | 121.2
|  |  |  | 48.14 | 256.1 | 48.14 | 121.3
|  |  |  | 48.145 | 273.5 | 48.145 | 121.2
|  |  |  | 48.15 | 273.5 | 48.15 | 121.1
|  |  |  | 48.155 | 264.8 | 48.155 | 121.2
|  |  |  | 48.16 | 273.5 | 48.16 | 121.3
|  |  |  | 48.165 | 264.8 | 48.165 | 121.3
|  |  |  | 48.17 | 256.1 | 48.17 | 121.3
|  |  |  | 48.175 | 256.1 | 48.175 | 121.2
|  |  |  | 48.18 | 273.5 | 48.18 | 121.2
|  |  |  | 48.185 | 256.1 | 48.185 | 121.1
|  |  |  | 48.19 | 256.1 | 48.19 | 121.2
|  |  |  | 48.195 | 264.8 | 48.195 | 121.3
|  |  |  | 48.2 | 256.1 | 48.2 | 121.2
|  |  |  | 48.205 | 238.8 | 48.205 | 121.2
|  |  |  | 48.21 | 256.1 | 48.21 | 121.2
|  |  |  | 48.215 | 256.1 | 48.215 | 121.1
|  |  |  | 48.22 | 256.1 | 48.22 | 121.2
|  |  |  | 48.225 | 256.1 | 48.225 | 121.3
|  |  |  | 48.23 | 247.5 | 48.23 | 121.2
|  |  |  | 48.235 | 256.1 | 48.235 | 121.2
|  |  |  | 48.24 | 264.8 | 48.24 | 121.2
|  |  |  | 48.245 | 264.8 | 48.245 | 121.3
|  |  |  | 48.25 | 273.5 | 48.25 | 121.3
|  |  |  | 48.255 | 264.8 | 48.255 | 121.3
|  |  |  | 48.26 | 256.1 | 48.26 | 121.2
|  |  |  | 48.265 | 273.5 | 48.265 | 121.1
|  |  |  | 48.27 | 264.8 | 48.27 | 121.1
|  |  |  | 48.275 | 256.1 | 48.275 | 121.2
|  |  |  | 48.28 | 256.1 | 48.28 | 121.2
|  |  |  | 48.285 | 264.8 | 48.285 | 121.3
|  |  |  | 48.29 | 264.8 | 48.29 | 121.2
|  |  |  | 48.295 | 256.1 | 48.295 | 121.2
|  |  |  | 48.3 | 282.1 | 48.3 | 121.1
|  |  |  | 48.305 | 256.1 | 48.305 | 121.2
|  |  |  | 48.31 | 247.5 | 48.31 | 121.3
|  |  |  | 48.315 | 256.1 | 48.315 | 121.3
|  |  |  | 48.32 | 256.1 | 48.32 | 121.1
|  |  |  | 48.325 | 256.1 | 48.325 | 121.1
|  |  |  | 48.33 | 247.5 | 48.33 | 121.1
|  |  |  | 48.335 | 264.8 | 48.335 | 121.3
|  |  |  | 48.34 | 247.5 | 48.34 | 121.2
|  |  |  | 48.345 | 273.5 | 48.345 | 121.3
|  |  |  | 48.35 | 264.8 | 48.35 | 121.1
|  |  |  | 48.355 | 238.8 | 48.355 | 121.1
|  |  |  | 48.36 | 264.8 | 48.36 | 121.1
|  |  |  | 48.365 | 256.1 | 48.365 | 121.2
|  |  |  | 48.37 | 273.5 | 48.37 | 121.3
|  |  |  | 48.375 | 273.5 | 48.375 | 121.3
|  |  |  | 48.38 | 256.1 | 48.38 | 121.2
|  |  |  | 48.385 | 256.1 | 48.385 | 121.1
|  |  |  | 48.39 | 264.8 | 48.39 | 121.2
|  |  |  | 48.395 | 247.5 | 48.395 | 121.2
|  |  |  | 48.4 | 238.8 | 48.4 | 121.2
|  |  |  | 48.405 | 264.8 | 48.405 | 121.3
|  |  |  | 48.41 | 256.1 | 48.41 | 121.2
|  |  |  | 48.415 | 256.1 | 48.415 | 121.1
|  |  |  | 48.42 | 264.8 | 48.42 | 121.1
|  |  |  | 48.425 | 256.1 | 48.425 | 121.3
|  |  |  | 48.43 | 256.1 | 48.43 | 121.3
|  |  |  | 48.435 | 264.8 | 48.435 | 121.3
|  |  |  | 48.44 | 247.5 | 48.44 | 121.1
|  |  |  | 48.445 | 238.8 | 48.445 | 121.1
|  |  |  | 48.45 | 256.1 | 48.45 | 121.3
|  |  |  | 48.455 | 256.1 | 48.455 | 121.3
|  |  |  | 48.46 | 256.1 | 48.46 | 121.3
|  |  |  | 48.465 | 256.1 | 48.465 | 121.1
|  |  |  | 48.47 | 264.8 | 48.47 | 121.2
|  |  |  | 48.475 | 264.8 | 48.475 | 121.2
|  |  |  | 48.48 | 256.1 | 48.48 | 121.2
|  |  |  | 48.485 | 256.1 | 48.485 | 121.3
|  |  |  | 48.49 | 256.1 | 48.49 | 121.2
|  |  |  | 48.495 | 264.8 | 48.495 | 121.1
|  |  |  | 48.5 | 264.8 | 48.5 | 121.1
|  |  |  | 48.505 | 264.8 | 48.505 | 121.2
|  |  |  | 48.51 | 247.5 | 48.51 | 121.2
|  |  |  | 48.515 | 264.8 | 48.515 | 121.2
|  |  |  | 48.52 | 264.8 | 48.52 | 121.3
|  |  |  | 48.525 | 256.1 | 48.525 | 121.2
|  |  |  | 48.53 | 256.1 | 48.53 | 121.1
|  |  |  | 48.535 | 264.8 | 48.535 | 121.2
|  |  |  | 48.54 | 247.5 | 48.54 | 121.3
|  |  |  | 48.545 | 264.8 | 48.545 | 121.3
|  |  |  | 48.55 | 282.1 | 48.55 | 121.2
|  |  |  | 48.555 | 264.8 | 48.555 | 121.1
|  |  |  | 48.56 | 238.8 | 48.56 | 121.1
|  |  |  | 48.565 | 247.5 | 48.565 | 121.1
|  |  |  | 48.57 | 264.8 | 48.57 | 121.3
|  |  |  | 48.575 | 273.5 | 48.575 | 121.2
|  |  |  | 48.58 | 238.8 | 48.58 | 121.2
|  |  |  | 48.585 | 256.1 | 48.585 | 121.2
|  |  |  | 48.59 | 256.1 | 48.59 | 121.2
|  |  |  | 48.595 | 247.5 | 48.595 | 121.1
|  |  |  | 48.6 | 247.5 | 48.6 | 121.2
|  |  |  | 48.605 | 273.5 | 48.605 | 121.3
|  |  |  | 48.61 | 247.5 | 48.61 | 121.2
|  |  |  | 48.615 | 256.1 | 48.615 | 121.1
|  |  |  | 48.62 | 256.1 | 48.62 | 121.1
|  |  |  | 48.625 | 247.5 | 48.625 | 121.1
|  |  |  | 48.63 | 247.5 | 48.63 | 121.3
|  |  |  | 48.635 | 264.8 | 48.635 | 121.2
|  |  |  | 48.64 | 256.1 | 48.64 | 121.1
|  |  |  | 48.645 | 264.8 | 48.645 | 121.2
|  |  |  | 48.65 | 264.8 | 48.65 | 121.2
|  |  |  | 48.655 | 559.1 | 48.655 | 121.3
|  |  |  | 48.66 | 264.8 | 48.66 | 121.3
|  |  |  | 48.665 | 264.8 | 48.665 | 121.3
|  |  |  | 48.67 | 264.8 | 48.67 | 121.2
|  |  |  | 48.675 | 264.8 | 48.675 | 121.1
|  |  |  | 48.68 | 264.8 | 48.68 | 121.2
|  |  |  | 48.685 | 256.1 | 48.685 | 121.2
|  |  |  | 48.69 | 238.8 | 48.69 | 121.3
|  |  |  | 48.695 | 256.1 | 48.695 | 121.2
|  |  |  | 48.7 | 264.8 | 48.7 | 121.1
|  |  |  | 48.705 | 238.8 | 48.705 | 121.1
|  |  |  | 48.71 | 282.1 | 48.71 | 121.1
|  |  |  | 48.715 | 264.8 | 48.715 | 121.3
|  |  |  | 48.72 | 247.5 | 48.72 | 121.3
|  |  |  | 48.725 | 264.8 | 48.725 | 121.3
|  |  |  | 48.73 | 264.8 | 48.73 | 121.2
|  |  |  | 48.735 | 256.1 | 48.735 | 121.1
|  |  |  | 48.74 | 247.5 | 48.74 | 121.1
|  |  |  | 48.745 | 256.1 | 48.745 | 121.3
|  |  |  | 48.75 | 273.5 | 48.75 | 121.3
|  |  |  | 48.755 | 247.5 | 48.755 | 121.3
|  |  |  | 48.76 | 264.8 | 48.76 | 121.2
|  |  |  | 48.765 | 256.1 | 48.765 | 121.2
|  |  |  | 48.77 | 256.1 | 48.77 | 121.2
|  |  |  | 48.775 | 256.1 | 48.775 | 121.3
|  |  |  | 48.78 | 273.5 | 48.78 | 121.3
|  |  |  | 48.785 | 264.8 | 48.785 | 121.4
|  |  |  | 48.79 | 256.1 | 48.79 | 121.2
|  |  |  | 48.795 | 247.5 | 48.795 | 121.1
|  |  |  | 48.8 | 273.5 | 48.8 | 121.3
|  |  |  | 48.805 | 264.8 | 48.805 | 121.3
|  |  |  | 48.81 | 256.1 | 48.81 | 121.3
|  |  |  | 48.815 | 256.1 | 48.815 | 121.1
|  |  |  | 48.82 | 273.5 | 48.82 | 121.2
|  |  |  | 48.825 | 264.8 | 48.825 | 121.1
|  |  |  | 48.83 | 256.1 | 48.83 | 121.3
|  |  |  | 48.835 | 247.5 | 48.835 | 121.2
|  |  |  | 48.84 | 247.5 | 48.84 | 121.2
|  |  |  | 48.845 | 256.1 | 48.845 | 121.1
|  |  |  | 48.85 | 247.5 | 48.85 | 121.1
|  |  |  | 48.855 | 256.1 | 48.855 | 121.1
|  |  |  | 48.86 | 273.5 | 48.86 | 121.2
|  |  |  | 48.865 | 256.1 | 48.865 | 121.3
|  |  |  | 48.87 | 247.5 | 48.87 | 121.3
|  |  |  | 48.875 | 256.1 | 48.875 | 121.1
|  |  |  | 48.88 | 273.5 | 48.88 | 121.2
|  |  |  | 48.885 | 256.1 | 48.885 | 121.1
|  |  |  | 48.89 | 282.1 | 48.89 | 121.3
|  |  |  | 48.895 | 256.1 | 48.895 | 121.3
|  |  |  | 48.9 | 273.5 | 48.9 | 121.3
|  |  |  | 48.905 | 256.1 | 48.905 | 121.2
|  |  |  | 48.91 | 264.8 | 48.91 | 121.2
|  |  |  | 48.915 | 273.5 | 48.915 | 121.2
|  |  |  | 48.92 | 256.1 | 48.92 | 121.2
|  |  |  | 48.925 | 264.8 | 48.925 | 121.2
|  |  |  | 48.93 | 264.8 | 48.93 | 121.3
|  |  |  | 48.935 | 247.5 | 48.935 | 121.1
|  |  |  | 48.94 | 238.8 | 48.94 | 121.1
|  |  |  | 48.945 | 256.1 | 48.945 | 121.2
|  |  |  | 48.95 | 247.5 | 48.95 | 121.2
|  |  |  | 48.955 | 247.5 | 48.955 | 121.2
|  |  |  | 48.96 | 256.1 | 48.96 | 121.2
|  |  |  | 48.965 | 238.8 | 48.965 | 121.1
|  |  |  | 48.97 | 247.5 | 48.97 | 121.2
|  |  |  | 48.975 | 264.8 | 48.975 | 121.2
|  |  |  | 48.98 | 264.8 | 48.98 | 121.3
|  |  |  | 48.985 | 264.8 | 48.985 | 121.3
|  |  |  | 48.99 | 247.5 | 48.99 | 121.1
|  |  |  | 48.995 | 264.8 | 48.995 | 121.1
|  |  |  | 49 | 256.1 | 49 | 121.1
|  |  |  | 49.005 | 256.1 | 49.005 | 121.3
|  |  |  | 49.01 | 264.8 | 49.01 | 121.2
|  |  |  | 49.015 | 256.1 | 49.015 | 121.2
|  |  |  | 49.02 | 247.5 | 49.02 | 121.1
|  |  |  | 49.025 | 264.8 | 49.025 | 121.1
|  |  |  | 49.03 | 247.5 | 49.03 | 121.1
|  |  |  | 49.035 | 264.8 | 49.035 | 121.3
|  |  |  | 49.04 | 247.5 | 49.04 | 121.2
|  |  |  | 49.045 | 256.1 | 49.045 | 121.3
|  |  |  | 49.05 | 247.5 | 49.05 | 121.2
|  |  |  | 49.055 | 264.8 | 49.055 | 121.2
|  |  |  | 49.06 | 256.1 | 49.06 | 121.2
|  |  |  | 49.065 | 273.5 | 49.065 | 121.3
|  |  |  | 49.07 | 256.1 | 49.07 | 121.3
|  |  |  | 49.075 | 256.1 | 49.075 | 121.3
|  |  |  | 49.08 | 256.1 | 49.08 | 121.2
|  |  |  | 49.085 | 247.5 | 49.085 | 121.1
|  |  |  | 49.09 | 256.1 | 49.09 | 121.1
|  |  |  | 49.095 | 247.5 | 49.095 | 121.2
|  |  |  | 49.1 | 264.8 | 49.1 | 121.3
|  |  |  | 49.105 | 264.8 | 49.105 | 121.2
|  |  |  | 49.11 | 256.1 | 49.11 | 121.1
|  |  |  | 49.115 | 256.1 | 49.115 | 121.1
|  |  |  | 49.12 | 264.8 | 49.12 | 121.2
|  |  |  | 49.125 | 256.1 | 49.125 | 121.2
|  |  |  | 49.13 | 264.8 | 49.13 | 121.3
|  |  |  | 49.135 | 264.8 | 49.135 | 121.3
|  |  |  | 49.14 | 264.8 | 49.14 | 121.2
|  |  |  | 49.145 | 256.1 | 49.145 | 121.2
|  |  |  | 49.15 | 247.5 | 49.15 | 121.2
|  |  |  | 49.155 | 256.1 | 49.155 | 121.2
|  |  |  | 49.16 | 256.1 | 49.16 | 121.2
|  |  |  | 49.165 | 264.8 | 49.165 | 121.2
|  |  |  | 49.17 | 264.8 | 49.17 | 121.1
|  |  |  | 49.175 | 247.5 | 49.175 | 121.2
|  |  |  | 49.18 | 238.8 | 49.18 | 121.2
|  |  |  | 49.185 | 273.5 | 49.185 | 121.3
|  |  |  | 49.19 | 238.8 | 49.19 | 121.3
|  |  |  | 49.195 | 256.1 | 49.195 | 121.1
|  |  |  | 49.2 | 264.8 | 49.2 | 121.1
|  |  |  | 49.205 | 256.1 | 49.205 | 121.1
|  |  |  | 49.21 | 256.1 | 49.21 | 121.2
|  |  |  | 49.215 | 264.8 | 49.215 | 121.3
|  |  |  | 49.22 | 264.8 | 49.22 | 121.2
|  |  |  | 49.225 | 247.5 | 49.225 | 121.1
|  |  |  | 49.23 | 247.5 | 49.23 | 121.2
|  |  |  | 49.235 | 256.1 | 49.235 | 121.1
|  |  |  | 49.24 | 247.5 | 49.24 | 121.2
|  |  |  | 49.245 | 256.1 | 49.245 | 121.2
|  |  |  | 49.25 | 256.1 | 49.25 | 121.3
|  |  |  | 49.255 | 247.5 | 49.255 | 121.1
|  |  |  | 49.26 | 238.8 | 49.26 | 121.1
|  |  |  | 49.265 | 264.8 | 49.265 | 121.1
|  |  |  | 49.27 | 264.8 | 49.27 | 121.3
|  |  |  | 49.275 | 256.1 | 49.275 | 121.3
|  |  |  | 49.28 | 247.5 | 49.28 | 121.3
|  |  |  | 49.285 | 264.8 | 49.285 | 121.2
|  |  |  | 49.29 | 264.8 | 49.29 | 121.1
|  |  |  | 49.295 | 247.5 | 49.295 | 121.1
|  |  |  | 49.3 | 256.1 | 49.3 | 121.2
|  |  |  | 49.305 | 264.8 | 49.305 | 121.2
|  |  |  | 49.31 | 256.1 | 49.31 | 121.3
|  |  |  | 49.315 | 273.5 | 49.315 | 121.1
|  |  |  | 49.32 | 264.8 | 49.32 | 121.2
|  |  |  | 49.325 | 264.8 | 49.325 | 121.2
|  |  |  | 49.33 | 238.8 | 49.33 | 121.2
|  |  |  | 49.335 | 247.5 | 49.335 | 121.3
|  |  |  | 49.34 | 247.5 | 49.34 | 121.2
|  |  |  | 49.345 | 238.8 | 49.345 | 121.1
|  |  |  | 49.35 | 273.5 | 49.35 | 121.1
|  |  |  | 49.355 | 247.5 | 49.355 | 121.1
|  |  |  | 49.36 | 256.1 | 49.36 | 121.3
|  |  |  | 49.365 | 256.1 | 49.365 | 121.3
|  |  |  | 49.37 | 256.1 | 49.37 | 121.3
|  |  |  | 49.375 | 264.8 | 49.375 | 121.2
|  |  |  | 49.38 | 256.1 | 49.38 | 121.2
|  |  |  | 49.385 | 264.8 | 49.385 | 121.1
|  |  |  | 49.39 | 238.8 | 49.39 | 121.3
|  |  |  | 49.395 | 247.5 | 49.395 | 121.2
|  |  |  | 49.4 | 264.8 | 49.4 | 121.1
|  |  |  | 49.405 | 247.5 | 49.405 | 121.2
|  |  |  | 49.41 | 273.5 | 49.41 | 121.2
|  |  |  | 49.415 | 256.1 | 49.415 | 121.3
|  |  |  | 49.42 | 264.8 | 49.42 | 121.3
|  |  |  | 49.425 | 264.8 | 49.425 | 121.2
|  |  |  | 49.43 | 247.5 | 49.43 | 121.1
|  |  |  | 49.435 | 247.5 | 49.435 | 121.1
|  |  |  | 49.44 | 238.8 | 49.44 | 121.1
|  |  |  | 49.445 | 256.1 | 49.445 | 121.3
|  |  |  | 49.45 | 256.1 | 49.45 | 121.2
|  |  |  | 49.455 | 264.8 | 49.455 | 121.3
|  |  |  | 49.46 | 256.1 | 49.46 | 121.1
|  |  |  | 49.465 | 264.8 | 49.465 | 121.2
|  |  |  | 49.47 | 238.8 | 49.47 | 121.2
|  |  |  | 49.475 | 256.1 | 49.475 | 121.3
|  |  |  | 49.48 | 247.5 | 49.48 | 121.2
|  |  |  | 49.485 | 256.1 | 49.485 | 121.3
|  |  |  | 49.49 | 256.1 | 49.49 | 121.2
|  |  |  | 49.495 | 264.8 | 49.495 | 121.1
|  |  |  | 49.5 | 256.1 | 49.5 | 121.1
|  |  |  | 49.505 | 264.8 | 49.505 | 121.3
|  |  |  | 49.51 | 238.8 | 49.51 | 121.2
|  |  |  | 49.515 | 264.8 | 49.515 | 121.3
|  |  |  | 49.52 | 256.1 | 49.52 | 121.2
|  |  |  | 49.525 | 256.1 | 49.525 | 121.1
|  |  |  | 49.53 | 256.1 | 49.53 | 121.1
|  |  |  | 49.535 | 247.5 | 49.535 | 121.3
|  |  |  | 49.54 | 247.5 | 49.54 | 121.2
|  |  |  | 49.545 | 264.8 | 49.545 | 121.2
|  |  |  | 49.55 | 264.8 | 49.55 | 121.2
|  |  |  | 49.555 | 273.5 | 49.555 | 121.2
|  |  |  | 49.56 | 256.1 | 49.56 | 121.2
|  |  |  | 49.565 | 247.5 | 49.565 | 121.3
|  |  |  | 49.57 | 256.1 | 49.57 | 121.3
|  |  |  | 49.575 | 256.1 | 49.575 | 121.2
|  |  |  | 49.58 | 264.8 | 49.58 | 121.2
|  |  |  | 49.585 | 256.1 | 49.585 | 121.2
|  |  |  | 49.59 | 264.8 | 49.59 | 121.1
|  |  |  | 49.595 | 264.8 | 49.595 | 121.2
|  |  |  | 49.6 | 256.1 | 49.6 | 121.3
|  |  |  | 49.605 | 247.5 | 49.605 | 121.2
|  |  |  | 49.61 | 264.8 | 49.61 | 121.2
|  |  |  | 49.615 | 308.1 | 49.615 | 121.2
|  |  |  | 49.62 | 247.5 | 49.62 | 121.3
|  |  |  | 49.625 | 273.5 | 49.625 | 121.3
|  |  |  | 49.63 | 247.5 | 49.63 | 121.3
|  |  |  | 49.635 | 264.8 | 49.635 | 121.1
|  |  |  | 49.64 | 230.2 | 49.64 | 121.1
|  |  |  | 49.645 | 273.5 | 49.645 | 121.1
|  |  |  | 49.65 | 264.8 | 49.65 | 121.2
|  |  |  | 49.655 | 256.1 | 49.655 | 121.3
|  |  |  | 49.66 | 256.1 | 49.66 | 121.3
|  |  |  | 49.665 | 264.8 | 49.665 | 121.2
|  |  |  | 49.67 | 264.8 | 49.67 | 121.2
|  |  |  | 49.675 | 256.1 | 49.675 | 121.2
|  |  |  | 49.68 | 256.1 | 49.68 | 121.2
|  |  |  | 49.685 | 256.1 | 49.685 | 121.2
|  |  |  | 49.69 | 264.8 | 49.69 | 121.3
|  |  |  | 49.695 | 264.8 | 49.695 | 121.2
|  |  |  | 49.7 | 256.1 | 49.7 | 121.1
|  |  |  | 49.705 | 264.8 | 49.705 | 121.2
|  |  |  | 49.71 | 273.5 | 49.71 | 121.3
|  |  |  | 49.715 | 273.5 | 49.715 | 121.3
|  |  |  | 49.72 | 247.5 | 49.72 | 121.3
|  |  |  | 49.725 | 256.1 | 49.725 | 121.1
|  |  |  | 49.73 | 273.5 | 49.73 | 121.2
|  |  |  | 49.735 | 273.5 | 49.735 | 121.2
|  |  |  | 49.74 | 247.5 | 49.74 | 121.2
|  |  |  | 49.745 | 264.8 | 49.745 | 121.3
|  |  |  | 49.75 | 264.8 | 49.75 | 121.3
|  |  |  | 49.755 | 264.8 | 49.755 | 121.1
|  |  |  | 49.76 | 247.5 | 49.76 | 121.2
|  |  |  | 49.765 | 247.5 | 49.765 | 121.1
|  |  |  | 49.77 | 238.8 | 49.77 | 121.2
|  |  |  | 49.775 | 238.8 | 49.775 | 121.2
|  |  |  | 49.78 | 256.1 | 49.78 | 121.3
|  |  |  | 49.785 | 256.1 | 49.785 | 121.1
|  |  |  | 49.79 | 247.5 | 49.79 | 121.2
|  |  |  | 49.795 | 256.1 | 49.795 | 121.3
|  |  |  | 49.8 | 256.1 | 49.8 | 121.3
|  |  |  | 49.805 | 264.8 | 49.805 | 121.3
|  |  |  | 49.81 | 230.2 | 49.81 | 121
|  |  |  | 49.815 | 264.8 | 49.815 | 121.2
|  |  |  | 49.82 | 282.1 | 49.82 | 121.2
|  |  |  | 49.825 | 256.1 | 49.825 | 121.3
|  |  |  | 49.83 | 247.5 | 49.83 | 121.3
|  |  |  | 49.835 | 264.8 | 49.835 | 121.3
|  |  |  | 49.84 | 247.5 | 49.84 | 121.1
|  |  |  | 49.845 | 264.8 | 49.845 | 121.2
|  |  |  | 49.85 | 247.5 | 49.85 | 121.1
|  |  |  | 49.855 | 256.1 | 49.855 | 121.3
|  |  |  | 49.86 | 247.5 | 49.86 | 121.2
|  |  |  | 49.865 | 247.5 | 49.865 | 121.2
|  |  |  | 49.87 | 238.8 | 49.87 | 121.1
|  |  |  | 49.875 | 256.1 | 49.875 | 121.2
|  |  |  | 49.88 | 264.8 | 49.88 | 121.2
|  |  |  | 49.885 | 256.1 | 49.885 | 121.3
|  |  |  | 49.89 | 247.5 | 49.89 | 121.3
|  |  |  | 49.895 | 238.8 | 49.895 | 121.2
|  |  |  | 49.9 | 264.8 | 49.9 | 121.2
|  |  |  | 49.905 | 256.1 | 49.905 | 121.2
|  |  |  | 49.91 | 247.5 | 49.91 | 121.1
|  |  |  | 49.915 | 264.8 | 49.915 | 121.3
|  |  |  | 49.92 | 247.5 | 49.92 | 121.3
|  |  |  | 49.925 | 264.8 | 49.925 | 121.2
|  |  |  | 49.93 | 256.1 | 49.93 | 121.1
|  |  |  | 49.935 | 264.8 | 49.935 | 121.2
|  |  |  | 49.94 | 247.5 | 49.94 | 121.1
|  |  |  | 49.945 | 256.1 | 49.945 | 121.3
|  |  |  | 49.95 | 264.8 | 49.95 | 121.2
|  |  |  | 49.955 | 238.8 | 49.955 | 121.2
|  |  |  | 49.96 | 264.8 | 49.96 | 121.2
|  |  |  | 49.965 | 273.5 | 49.965 | 121.2
|  |  |  | 49.97 | 264.8 | 49.97 | 121.1
|  |  |  | 49.975 | 247.5 | 49.975 | 121.2
|  |  |  | 49.98 | 256.1 | 49.98 | 121.2
|  |  |  | 49.985 | 264.8 | 49.985 | 121.3
|  |  |  | 49.99 | 247.5 | 49.99 | 121.1
|  |  |  | 49.995 | 238.8 | 49.995 | 121.1
|  |  |  | 50 | 282.1 | 50 | 121.3
|  |  |  | 50.005 | 256.1 | 50.005 | 121.3
|  |  |  | 50.01 | 256.1 | 50.01 | 121.2
|  |  |  | 50.015 | 264.8 | 50.015 | 121.1
|  |  |  | 50.02 | 256.1 | 50.02 | 121.2
|  |  |  | 50.025 | 256.1 | 50.025 | 121.2
|  |  |  | 50.03 | 247.5 | 50.03 | 121.3
|  |  |  | 50.035 | 273.5 | 50.035 | 121.3
|  |  |  | 50.04 | 256.1 | 50.04 | 121.3
|  |  |  | 50.045 | 247.5 | 50.045 | 121.1
|  |  |  | 50.05 | 256.1 | 50.05 | 121.1
|  |  |  | 50.055 | 264.8 | 50.055 | 121.2
|  |  |  | 50.06 | 256.1 | 50.06 | 121.3
|  |  |  | 50.065 | 238.8 | 50.065 | 121.2
|  |  |  | 50.07 | 247.5 | 50.07 | 121.2
|  |  |  | 50.075 | 256.1 | 50.075 | 121.1
|  |  |  | 50.08 | 264.8 | 50.08 | 121.2
|  |  |  | 50.085 | 256.1 | 50.085 | 121.2
|  |  |  | 50.09 | 264.8 | 50.09 | 121.3
|  |  |  | 50.095 | 264.8 | 50.095 | 121.2
|  |  |  | 50.1 | 264.8 | 50.1 | 121.3
|  |  |  | 50.105 | 247.5 | 50.105 | 121.1
|  |  |  | 50.11 | 264.8 | 50.11 | 121.2
|  |  |  | 50.115 | 264.8 | 50.115 | 121.2
|  |  |  | 50.12 | 247.5 | 50.12 | 121.3
|  |  |  | 50.125 | 247.5 | 50.125 | 121.3
|  |  |  | 50.13 | 264.8 | 50.13 | 121.3
|  |  |  | 50.135 | 256.1 | 50.135 | 121.1
|  |  |  | 50.14 | 264.8 | 50.14 | 121.1
|  |  |  | 50.145 | 256.1 | 50.145 | 121.2
|  |  |  | 50.15 | 256.1 | 50.15 | 121.2
|  |  |  | 50.155 | 264.8 | 50.155 | 121.3
|  |  |  | 50.16 | 264.8 | 50.16 | 121.3
|  |  |  | 50.165 | 247.5 | 50.165 | 121.1
|  |  |  | 50.17 | 273.5 | 50.17 | 121.2
|  |  |  | 50.175 | 247.5 | 50.175 | 121.1
|  |  |  | 50.18 | 264.8 | 50.18 | 121.3
|  |  |  | 50.185 | 256.1 | 50.185 | 121.3
|  |  |  | 50.19 | 264.8 | 50.19 | 121.3
|  |  |  | 50.195 | 247.5 | 50.195 | 121.1
|  |  |  | 50.2 | 256.1 | 50.2 | 121.2
|  |  |  | 50.205 | 256.1 | 50.205 | 121.2
|  |  |  | 50.21 | 264.8 | 50.21 | 121.3
|  |  |  | 50.215 | 256.1 | 50.215 | 121.3
|  |  |  | 50.22 | 256.1 | 50.22 | 121.2
|  |  |  | 50.225 | 273.5 | 50.225 | 121.2
|  |  |  | 50.23 | 238.8 | 50.23 | 121.2
|  |  |  | 50.235 | 238.8 | 50.235 | 121.2
|  |  |  | 50.24 | 256.1 | 50.24 | 121.2
|  |  |  | 50.245 | 264.8 | 50.245 | 121.3
|  |  |  | 50.25 | 256.1 | 50.25 | 121.2
|  |  |  | 50.255 | 238.8 | 50.255 | 121.1
|  |  |  | 50.26 | 238.8 | 50.26 | 121.1
|  |  |  | 50.265 | 264.8 | 50.265 | 121.3
|  |  |  | 50.27 | 247.5 | 50.27 | 121.2
|  |  |  | 50.275 | 264.8 | 50.275 | 121.3
|  |  |  | 50.28 | 273.5 | 50.28 | 121.2
|  |  |  | 50.285 | 273.5 | 50.285 | 121.1
|  |  |  | 50.29 | 247.5 | 50.29 | 121.1
|  |  |  | 50.295 | 256.1 | 50.295 | 121.3
|  |  |  | 50.3 | 264.8 | 50.3 | 121.3
|  |  |  | 50.305 | 247.5 | 50.305 | 121.2
|  |  |  | 50.31 | 256.1 | 50.31 | 121.2
|  |  |  | 50.315 | 256.1 | 50.315 | 121.2
|  |  |  | 50.32 | 247.5 | 50.32 | 121.2
|  |  |  | 50.325 | 230.2 | 50.325 | 121.3
|  |  |  | 50.33 | 264.8 | 50.33 | 121.3
|  |  |  | 50.335 | 256.1 | 50.335 | 121.2
|  |  |  | 50.34 | 256.1 | 50.34 | 121.2
|  |  |  | 50.345 | 256.1 | 50.345 | 121.1
|  |  |  | 50.35 | 256.1 | 50.35 | 121.1
|  |  |  | 50.355 | 256.1 | 50.355 | 121.2
|  |  |  | 50.36 | 247.5 | 50.36 | 121.3
|  |  |  | 50.365 | 264.8 | 50.365 | 121.3
|  |  |  | 50.37 | 238.8 | 50.37 | 121.1
|  |  |  | 50.375 | 256.1 | 50.375 | 121.1
|  |  |  | 50.38 | 247.5 | 50.38 | 121.2
|  |  |  | 50.385 | 273.5 | 50.385 | 121.2
|  |  |  | 50.39 | 256.1 | 50.39 | 121.3
|  |  |  | 50.395 | 238.8 | 50.395 | 121.2
|  |  |  | 50.4 | 256.1 | 50.4 | 121.2
|  |  |  | 50.405 | 256.1 | 50.405 | 121.2
|  |  |  | 50.41 | 256.1 | 50.41 | 121.3
|  |  |  | 50.415 | 264.8 | 50.415 | 121.3
|  |  |  | 50.42 | 238.8 | 50.42 | 121.2
|  |  |  | 50.425 | 238.8 | 50.425 | 121.1
|  |  |  | 50.43 | 256.1 | 50.43 | 121.2
|  |  |  | 50.435 | 273.5 | 50.435 | 121.1
|  |  |  | 50.44 | 238.8 | 50.44 | 121.2
|  |  |  | 50.445 | 256.1 | 50.445 | 121.2
|  |  |  | 50.45 | 247.5 | 50.45 | 121.2
|  |  |  | 50.455 | 256.1 | 50.455 | 121.1
|  |  |  | 50.46 | 256.1 | 50.46 | 121.2
|  |  |  | 50.465 | 256.1 | 50.465 | 121.2
|  |  |  | 50.47 | 247.5 | 50.47 | 121.2
|  |  |  | 50.475 | 256.1 | 50.475 | 121.3
|  |  |  | 50.48 | 256.1 | 50.48 | 121.3
|  |  |  | 50.485 | 264.8 | 50.485 | 121.1
|  |  |  | 50.49 | 247.5 | 50.49 | 121.1
|  |  |  | 50.495 | 247.5 | 50.495 | 121.1
|  |  |  | 50.5 | 264.8 | 50.5 | 121.3
|  |  |  | 50.505 | 238.8 | 50.505 | 121.2
|  |  |  | 50.51 | 247.5 | 50.51 | 121.3
|  |  |  | 50.515 | 238.8 | 50.515 | 121.1
|  |  |  | 50.52 | 247.5 | 50.52 | 121.2
|  |  |  | 50.525 | 256.1 | 50.525 | 121.1
|  |  |  | 50.53 | 230.2 | 50.53 | 121.2
|  |  |  | 50.535 | 256.1 | 50.535 | 121.2
|  |  |  | 50.54 | 256.1 | 50.54 | 121.2
|  |  |  | 50.545 | 247.5 | 50.545 | 121.1
|  |  |  | 50.55 | 247.5 | 50.55 | 121.1
|  |  |  | 50.555 | 256.1 | 50.555 | 121.2
|  |  |  | 50.56 | 238.8 | 50.56 | 121.3
|  |  |  | 50.565 | 238.8 | 50.565 | 121.2
|  |  |  | 50.57 | 247.5 | 50.57 | 121.2
|  |  |  | 50.575 | 316.7 | 50.575 | 121.1
|  |  |  | 50.58 | 256.1 | 50.58 | 121.2
|  |  |  | 50.585 | 256.1 | 50.585 | 121.2
|  |  |  | 50.59 | 264.8 | 50.59 | 121.3
|  |  |  | 50.595 | 256.1 | 50.595 | 121.3
|  |  |  | 50.6 | 247.5 | 50.6 | 121.1
|  |  |  | 50.605 | 264.8 | 50.605 | 121.2
|  |  |  | 50.61 | 247.5 | 50.61 | 121.1
|  |  |  | 50.615 | 273.5 | 50.615 | 121.3
|  |  |  | 50.62 | 264.8 | 50.62 | 121.2
|  |  |  | 50.625 | 264.8 | 50.625 | 121.3
|  |  |  | 50.63 | 256.1 | 50.63 | 121.2
|  |  |  | 50.635 | 264.8 | 50.635 | 121.1
|  |  |  | 50.64 | 256.1 | 50.64 | 121.2
|  |  |  | 50.645 | 247.5 | 50.645 | 121.3
|  |  |  | 50.65 | 247.5 | 50.65 | 121.3
|  |  |  | 50.655 | 247.5 | 50.655 | 121.3
|  |  |  | 50.66 | 256.1 | 50.66 | 121.1
|  |  |  | 50.665 | 264.8 | 50.665 | 121.2
|  |  |  | 50.67 | 264.8 | 50.67 | 121.2
|  |  |  | 50.675 | 256.1 | 50.675 | 121.3
|  |  |  | 50.68 | 256.1 | 50.68 | 121.3
|  |  |  | 50.685 | 256.1 | 50.685 | 121.3
|  |  |  | 50.69 | 247.5 | 50.69 | 121.2
|  |  |  | 50.695 | 264.8 | 50.695 | 121.2
|  |  |  | 50.7 | 247.5 | 50.7 | 121.1
|  |  |  | 50.705 | 256.1 | 50.705 | 121.2
|  |  |  | 50.71 | 230.2 | 50.71 | 121.2
|  |  |  | 50.715 | 247.5 | 50.715 | 121.3
|  |  |  | 50.72 | 247.5 | 50.72 | 121.1
|  |  |  | 50.725 | 247.5 | 50.725 | 121.1
|  |  |  | 50.73 | 247.5 | 50.73 | 121.1
|  |  |  | 50.735 | 247.5 | 50.735 | 121.3
|  |  |  | 50.74 | 247.5 | 50.74 | 121.3
|  |  |  | 50.745 | 290.8 | 50.745 | 121.2
|  |  |  | 50.75 | 282.1 | 50.75 | 121.1
|  |  |  | 50.755 | 290.8 | 50.755 | 121.2
|  |  |  | 50.76 | 282.1 | 50.76 | 121.1
|  |  |  | 50.765 | 264.8 | 50.765 | 121.2
|  |  |  | 50.77 | 230.2 | 50.77 | 121.2
|  |  |  | 50.775 | 247.5 | 50.775 | 121.1
|  |  |  | 50.78 | 238.8 | 50.78 | 121.1
|  |  |  | 50.785 | 256.1 | 50.785 | 121.1
|  |  |  | 50.79 | 264.8 | 50.79 | 121.2
|  |  |  | 50.795 | 230.2 | 50.795 | 121.3
|  |  |  | 50.8 | 247.5 | 50.8 | 121.2
|  |  |  | 50.805 | 238.8 | 50.805 | 121.2
|  |  |  | 50.81 | 256.1 | 50.81 | 121.1
|  |  |  | 50.815 | 238.8 | 50.815 | 121.1
|  |  |  | 50.82 | 247.5 | 50.82 | 121.3
|  |  |  | 50.825 | 247.5 | 50.825 | 121.3
|  |  |  | 50.83 | 247.5 | 50.83 | 121.2
|  |  |  | 50.835 | 247.5 | 50.835 | 121.1
|  |  |  | 50.84 | 247.5 | 50.84 | 121.2
|  |  |  | 50.845 | 238.8 | 50.845 | 121.2
|  |  |  | 50.85 | 256.1 | 50.85 | 121.3
|  |  |  | 50.855 | 247.5 | 50.855 | 121.2
|  |  |  | 50.86 | 247.5 | 50.86 | 121.2
|  |  |  | 50.865 | 247.5 | 50.865 | 121.1
|  |  |  | 50.87 | 247.5 | 50.87 | 121.1
|  |  |  | 50.875 | 238.8 | 50.875 | 121.2
|  |  |  | 50.88 | 256.1 | 50.88 | 121.3
|  |  |  | 50.885 | 264.8 | 50.885 | 121.3
|  |  |  | 50.89 | 238.8 | 50.89 | 121.3
|  |  |  | 50.895 | 273.5 | 50.895 | 121.1
|  |  |  | 50.9 | 256.1 | 50.9 | 121.2
|  |  |  | 50.905 | 256.1 | 50.905 | 121.1
|  |  |  | 50.91 | 247.5 | 50.91 | 121.2
|  |  |  | 50.915 | 273.5 | 50.915 | 121.3
|  |  |  | 50.92 | 264.8 | 50.92 | 121.3
|  |  |  | 50.925 | 247.5 | 50.925 | 121.2
|  |  |  | 50.93 | 247.5 | 50.93 | 121.1
|  |  |  | 50.935 | 264.8 | 50.935 | 121.2
|  |  |  | 50.94 | 247.5 | 50.94 | 121.2
|  |  |  | 50.945 | 247.5 | 50.945 | 121.2
|  |  |  | 50.95 | 264.8 | 50.95 | 121.2
|  |  |  | 50.955 | 256.1 | 50.955 | 121.2
|  |  |  | 50.96 | 264.8 | 50.96 | 121.1
|  |  |  | 50.965 | 247.5 | 50.965 | 121.1
|  |  |  | 50.97 | 256.1 | 50.97 | 121.3
|  |  |  | 50.975 | 238.8 | 50.975 | 121.3
|  |  |  | 50.98 | 256.1 | 50.98 | 121.2
|  |  |  | 50.985 | 247.5 | 50.985 | 121.1
|  |  |  | 50.99 | 247.5 | 50.99 | 121.2
|  |  |  | 50.995 | 238.8 | 50.995 | 121.3
|  |  |  | 51 | 264.8 | 51 | 121.2
|  |  |  | 51.005 | 247.5 | 51.005 | 121.3
|  |  |  | 51.01 | 247.5 | 51.01 | 121.2
|  |  |  | 51.015 | 238.8 | 51.015 | 121.1
|  |  |  | 51.02 | 247.5 | 51.02 | 121.2
|  |  |  | 51.025 | 247.5 | 51.025 | 121.2
|  |  |  | 51.03 | 247.5 | 51.03 | 121.3
|  |  |  | 51.035 | 238.8 | 51.035 | 121.3
|  |  |  | 51.04 | 256.1 | 51.04 | 121.2
|  |  |  | 51.045 | 256.1 | 51.045 | 121.2
|  |  |  | 51.05 | 264.8 | 51.05 | 121.2
|  |  |  | 51.055 | 238.8 | 51.055 | 121.2
|  |  |  | 51.06 | 247.5 | 51.06 | 121.2
|  |  |  | 51.065 | 273.5 | 51.065 | 121.3
|  |  |  | 51.07 | 230.2 | 51.07 | 121.1
|  |  |  | 51.075 | 247.5 | 51.075 | 121.2
|  |  |  | 51.08 | 247.5 | 51.08 | 121.2
|  |  |  | 51.085 | 264.8 | 51.085 | 121.2
|  |  |  | 51.09 | 238.8 | 51.09 | 121.2
|  |  |  | 51.095 | 238.8 | 51.095 | 121.3
|  |  |  | 51.1 | 256.1 | 51.1 | 121.1
|  |  |  | 51.105 | 256.1 | 51.105 | 121.1
|  |  |  | 51.11 | 247.5 | 51.11 | 121.1
|  |  |  | 51.115 | 247.5 | 51.115 | 121.3
|  |  |  | 51.12 | 238.8 | 51.12 | 121.3
|  |  |  | 51.125 | 273.5 | 51.125 | 121.3
|  |  |  | 51.13 | 256.1 | 51.13 | 121.2
|  |  |  | 51.135 | 256.1 | 51.135 | 121.2
|  |  |  | 51.14 | 247.5 | 51.14 | 121.1
|  |  |  | 51.145 | 256.1 | 51.145 | 121.3
|  |  |  | 51.15 | 247.5 | 51.15 | 121.2
|  |  |  | 51.155 | 264.8 | 51.155 | 121.3
|  |  |  | 51.16 | 264.8 | 51.16 | 121.2
|  |  |  | 51.165 | 247.5 | 51.165 | 121.2
|  |  |  | 51.17 | 256.1 | 51.17 | 121.1
|  |  |  | 51.175 | 247.5 | 51.175 | 121.2
|  |  |  | 51.18 | 247.5 | 51.18 | 121.3
|  |  |  | 51.185 | 264.8 | 51.185 | 121.2
|  |  |  | 51.19 | 247.5 | 51.19 | 121.1
|  |  |  | 51.195 | 238.8 | 51.195 | 121.2
|  |  |  | 51.2 | 247.5 | 51.2 | 121.3
|  |  |  | 51.205 | 256.1 | 51.205 | 121.3
|  |  |  | 51.21 | 247.5 | 51.21 | 121.3
|  |  |  | 51.215 | 247.5 | 51.215 | 121.2
|  |  |  | 51.22 | 247.5 | 51.22 | 121.2
|  |  |  | 51.225 | 247.5 | 51.225 | 121.2
|  |  |  | 51.23 | 256.1 | 51.23 | 121.3
|  |  |  | 51.235 | 256.1 | 51.235 | 121.2
|  |  |  | 51.24 | 256.1 | 51.24 | 121.3
|  |  |  | 51.245 | 256.1 | 51.245 | 121.2
|  |  |  | 51.25 | 256.1 | 51.25 | 121.2
|  |  |  | 51.255 | 256.1 | 51.255 | 121.2
|  |  |  | 51.26 | 238.8 | 51.26 | 121.3
|  |  |  | 51.265 | 256.1 | 51.265 | 121.3
|  |  |  | 51.27 | 238.8 | 51.27 | 121.3
|  |  |  | 51.275 | 238.8 | 51.275 | 121.1
|  |  |  | 51.28 | 247.5 | 51.28 | 121.1
|  |  |  | 51.285 | 256.1 | 51.285 | 121.1
|  |  |  | 51.29 | 247.5 | 51.29 | 121.2
|  |  |  | 51.295 | 256.1 | 51.295 | 121.3
|  |  |  | 51.3 | 273.5 | 51.3 | 121.3
|  |  |  | 51.305 | 238.8 | 51.305 | 121.1
|  |  |  | 51.31 | 256.1 | 51.31 | 121.1
|  |  |  | 51.315 | 264.8 | 51.315 | 121.2
|  |  |  | 51.32 | 230.2 | 51.32 | 121.2
|  |  |  | 51.325 | 264.8 | 51.325 | 121.3
|  |  |  | 51.33 | 247.5 | 51.33 | 121.3
|  |  |  | 51.335 | 264.8 | 51.335 | 121.1
|  |  |  | 51.34 | 238.8 | 51.34 | 121.1
|  |  |  | 51.345 | 256.1 | 51.345 | 121.1
|  |  |  | 51.35 | 256.1 | 51.35 | 121.3
|  |  |  | 51.355 | 247.5 | 51.355 | 121.2
|  |  |  | 51.36 | 230.2 | 51.36 | 121.3
|  |  |  | 51.365 | 256.1 | 51.365 | 121.1
|  |  |  | 51.37 | 256.1 | 51.37 | 121.2
|  |  |  | 51.375 | 247.5 | 51.375 | 121.2
|  |  |  | 51.38 | 247.5 | 51.38 | 121.3
|  |  |  | 51.385 | 230.2 | 51.385 | 121.2
|  |  |  | 51.39 | 247.5 | 51.39 | 121.2
|  |  |  | 51.395 | 273.5 | 51.395 | 121.2
|  |  |  | 51.4 | 264.8 | 51.4 | 121.1
|  |  |  | 51.405 | 256.1 | 51.405 | 121.4
|  |  |  | 51.41 | 256.1 | 51.41 | 121.3
|  |  |  | 51.415 | 273.5 | 51.415 | 121.2
|  |  |  | 51.42 | 264.8 | 51.42 | 121.2
|  |  |  | 51.425 | 264.8 | 51.425 | 121.2
|  |  |  | 51.43 | 238.8 | 51.43 | 121.2
|  |  |  | 51.435 | 256.1 | 51.435 | 121.2
|  |  |  | 51.44 | 256.1 | 51.44 | 121.3
|  |  |  | 51.445 | 247.5 | 51.445 | 121.3
|  |  |  | 51.45 | 264.8 | 51.45 | 121.2
|  |  |  | 51.455 | 247.5 | 51.455 | 121.2
|  |  |  | 51.46 | 256.1 | 51.46 | 121.2
|  |  |  | 51.465 | 256.1 | 51.465 | 121.3
|  |  |  | 51.47 | 238.8 | 51.47 | 121.2
|  |  |  | 51.475 | 264.8 | 51.475 | 121.2
|  |  |  | 51.48 | 256.1 | 51.48 | 121.2
|  |  |  | 51.485 | 256.1 | 51.485 | 121.2
|  |  |  | 51.49 | 238.8 | 51.49 | 121.1
|  |  |  | 51.495 | 238.8 | 51.495 | 121.3
|  |  |  | 51.5 | 256.1 | 51.5 | 121.3
|  |  |  | 51.505 | 238.8 | 51.505 | 121.2
|  |  |  | 51.51 | 247.5 | 51.51 | 121.1
|  |  |  | 51.515 | 247.5 | 51.515 | 121.1
|  |  |  | 51.52 | 238.8 | 51.52 | 121.1
|  |  |  | 51.525 | 238.8 | 51.525 | 121.2
|  |  |  | 51.53 | 256.1 | 51.53 | 121.3
|  |  |  | 51.535 | 611 | 51.535 | 121.3
|  |  |  | 51.54 | 264.8 | 51.54 | 121.2
|  |  |  | 51.545 | 256.1 | 51.545 | 121.2
|  |  |  | 51.55 | 247.5 | 51.55 | 121.2
|  |  |  | 51.555 | 247.5 | 51.555 | 121.2
|  |  |  | 51.56 | 247.5 | 51.56 | 121.2
|  |  |  | 51.565 | 256.1 | 51.565 | 121.6
|  |  |  | 51.57 | 256.1 | 51.57 | 121.1
|  |  |  | 51.575 | 238.8 | 51.575 | 121.1
|  |  |  | 51.58 | 247.5 | 51.58 | 121.3
|  |  |  | 51.585 | 264.8 | 51.585 | 121.2
|  |  |  | 51.59 | 247.5 | 51.59 | 121.3
|  |  |  | 51.595 | 256.1 | 51.595 | 121.2
|  |  |  | 51.6 | 256.1 | 51.6 | 121.1
|  |  |  | 51.605 | 247.5 | 51.605 | 121.2
|  |  |  | 51.61 | 247.5 | 51.61 | 121.2
|  |  |  | 51.615 | 273.5 | 51.615 | 121.3
|  |  |  | 51.62 | 247.5 | 51.62 | 121.2
|  |  |  | 51.625 | 247.5 | 51.625 | 121.1
|  |  |  | 51.63 | 264.8 | 51.63 | 121.2
|  |  |  | 51.635 | 247.5 | 51.635 | 121.1
|  |  |  | 51.64 | 247.5 | 51.64 | 121.3
|  |  |  | 51.645 | 247.5 | 51.645 | 121.3
|  |  |  | 51.65 | 256.1 | 51.65 | 121.3
|  |  |  | 51.655 | 256.1 | 51.655 | 121.1
|  |  |  | 51.66 | 264.8 | 51.66 | 121.1
|  |  |  | 51.665 | 238.8 | 51.665 | 121.1
|  |  |  | 51.67 | 247.5 | 51.67 | 121.2
|  |  |  | 51.675 | 264.8 | 51.675 | 121.2
|  |  |  | 51.68 | 247.5 | 51.68 | 121.3
|  |  |  | 51.685 | 256.1 | 51.685 | 121.1
|  |  |  | 51.69 | 247.5 | 51.69 | 121.3
|  |  |  | 51.695 | 256.1 | 51.695 | 121.1
|  |  |  | 51.7 | 256.1 | 51.7 | 121.3
|  |  |  | 51.705 | 256.1 | 51.705 | 121.3
|  |  |  | 51.71 | 256.1 | 51.71 | 121.2
|  |  |  | 51.715 | 256.1 | 51.715 | 121.1
|  |  |  | 51.72 | 238.8 | 51.72 | 121.1
|  |  |  | 51.725 | 264.8 | 51.725 | 121.1
|  |  |  | 51.73 | 264.8 | 51.73 | 121.3
|  |  |  | 51.735 | 247.5 | 51.735 | 121.3
|  |  |  | 51.74 | 238.8 | 51.74 | 121.3
|  |  |  | 51.745 | 247.5 | 51.745 | 121.1
|  |  |  | 51.75 | 247.5 | 51.75 | 121.2
|  |  |  | 51.755 | 256.1 | 51.755 | 121.2
|  |  |  | 51.76 | 247.5 | 51.76 | 121.3
|  |  |  | 51.765 | 247.5 | 51.765 | 121.3
|  |  |  | 51.77 | 247.5 | 51.77 | 121.2
|  |  |  | 51.775 | 256.1 | 51.775 | 121.2
|  |  |  | 51.78 | 256.1 | 51.78 | 121.2
|  |  |  | 51.785 | 256.1 | 51.785 | 121.3
|  |  |  | 51.79 | 256.1 | 51.79 | 121.3
|  |  |  | 51.795 | 247.5 | 51.795 | 121.3
|  |  |  | 51.8 | 256.1 | 51.8 | 121.1
|  |  |  | 51.805 | 256.1 | 51.805 | 121.1
|  |  |  | 51.81 | 247.5 | 51.81 | 121.1
|  |  |  | 51.815 | 238.8 | 51.815 | 121.3
|  |  |  | 51.82 | 256.1 | 51.82 | 121.3
|  |  |  | 51.825 | 264.8 | 51.825 | 121.3
|  |  |  | 51.83 | 256.1 | 51.83 | 121.1
|  |  |  | 51.835 | 256.1 | 51.835 | 121.2
|  |  |  | 51.84 | 247.5 | 51.84 | 121.2
|  |  |  | 51.845 | 264.8 | 51.845 | 121.3
|  |  |  | 51.85 | 264.8 | 51.85 | 121.3
|  |  |  | 51.855 | 264.8 | 51.855 | 121.2
|  |  |  | 51.86 | 256.1 | 51.86 | 121.1
|  |  |  | 51.865 | 264.8 | 51.865 | 121.2
|  |  |  | 51.87 | 247.5 | 51.87 | 121.1
|  |  |  | 51.875 | 256.1 | 51.875 | 121.3
|  |  |  | 51.88 | 256.1 | 51.88 | 121.3
|  |  |  | 51.885 | 247.5 | 51.885 | 121.2
|  |  |  | 51.89 | 256.1 | 51.89 | 121.1
|  |  |  | 51.895 | 247.5 | 51.895 | 121.1
|  |  |  | 51.9 | 247.5 | 51.9 | 121.1
|  |  |  | 51.905 | 256.1 | 51.905 | 121.3
|  |  |  | 51.91 | 247.5 | 51.91 | 121.2
|  |  |  | 51.915 | 264.8 | 51.915 | 121.3
|  |  |  | 51.92 | 247.5 | 51.92 | 121.1
|  |  |  | 51.925 | 247.5 | 51.925 | 121.2
|  |  |  | 51.93 | 247.5 | 51.93 | 121.1
|  |  |  | 51.935 | 247.5 | 51.935 | 121.2
|  |  |  | 51.94 | 247.5 | 51.94 | 121.2
|  |  |  | 51.945 | 256.1 | 51.945 | 121.2
|  |  |  | 51.95 | 247.5 | 51.95 | 121.1
|  |  |  | 51.955 | 256.1 | 51.955 | 121.1
|  |  |  | 51.96 | 256.1 | 51.96 | 121.3
|  |  |  | 51.965 | 264.8 | 51.965 | 121.3
|  |  |  | 51.97 | 273.5 | 51.97 | 121.3
|  |  |  | 51.975 | 264.8 | 51.975 | 121.2
|  |  |  | 51.98 | 256.1 | 51.98 | 121.1
|  |  |  | 51.985 | 247.5 | 51.985 | 121.1
|  |  |  | 51.99 | 256.1 | 51.99 | 121.3
|  |  |  | 51.995 | 256.1 | 51.995 | 121.3
|  |  |  | 52 | 264.8 | 52 | 121.2
|  |  |  | 52.005 | 256.1 | 52.005 | 121.1
|  |  |  | 52.01 | 264.8 | 52.01 | 121.2
|  |  |  | 52.015 | 256.1 | 52.015 | 121.1
|  |  |  | 52.02 | 256.1 | 52.02 | 121.3
|  |  |  | 52.025 | 247.5 | 52.025 | 121.2
|  |  |  | 52.03 | 247.5 | 52.03 | 121.2
|  |  |  | 52.035 | 247.5 | 52.035 | 121.1
|  |  |  | 52.04 | 247.5 | 52.04 | 121.2
|  |  |  | 52.045 | 247.5 | 52.045 | 121.1
|  |  |  | 52.05 | 256.1 | 52.05 | 121.2
|  |  |  | 52.055 | 256.1 | 52.055 | 121.3
|  |  |  | 52.06 | 247.5 | 52.06 | 121.3
|  |  |  | 52.065 | 256.1 | 52.065 | 121.2
|  |  |  | 52.07 | 264.8 | 52.07 | 121.2
|  |  |  | 52.075 | 264.8 | 52.075 | 121.2
|  |  |  | 52.08 | 256.1 | 52.08 | 121.2
|  |  |  | 52.085 | 256.1 | 52.085 | 121.3
|  |  |  | 52.09 | 264.8 | 52.09 | 121.3
|  |  |  | 52.095 | 247.5 | 52.095 | 121.2
|  |  |  | 52.1 | 264.8 | 52.1 | 121.2
|  |  |  | 52.105 | 238.8 | 52.105 | 121.1
|  |  |  | 52.11 | 256.1 | 52.11 | 121.3
|  |  |  | 52.115 | 256.1 | 52.115 | 121.3
|  |  |  | 52.12 | 264.8 | 52.12 | 121.3
|  |  |  | 52.125 | 273.5 | 52.125 | 121.2
|  |  |  | 52.13 | 238.8 | 52.13 | 121.1
|  |  |  | 52.135 | 282.1 | 52.135 | 121.2
|  |  |  | 52.14 | 264.8 | 52.14 | 121.3
|  |  |  | 52.145 | 230.2 | 52.145 | 121.2
|  |  |  | 52.15 | 256.1 | 52.15 | 121.2
|  |  |  | 52.155 | 247.5 | 52.155 | 121.1
|  |  |  | 52.16 | 238.8 | 52.16 | 121.2
|  |  |  | 52.165 | 256.1 | 52.165 | 121.3
|  |  |  | 52.17 | 256.1 | 52.17 | 121.2
|  |  |  | 52.175 | 264.8 | 52.175 | 121.2
|  |  |  | 52.18 | 238.8 | 52.18 | 121.1
|  |  |  | 52.185 | 264.8 | 52.185 | 121.2
|  |  |  | 52.19 | 247.5 | 52.19 | 121.2
|  |  |  | 52.195 | 230.2 | 52.195 | 121.2
|  |  |  | 52.2 | 256.1 | 52.2 | 121.2
|  |  |  | 52.205 | 247.5 | 52.205 | 121.3
|  |  |  | 52.21 | 273.5 | 52.21 | 121.2
|  |  |  | 52.215 | 256.1 | 52.215 | 121.1
|  |  |  | 52.22 | 256.1 | 52.22 | 121.1
|  |  |  | 52.225 | 256.1 | 52.225 | 121.3
|  |  |  | 52.23 | 247.5 | 52.23 | 121.3
|  |  |  | 52.235 | 256.1 | 52.235 | 121.3
|  |  |  | 52.24 | 256.1 | 52.24 | 121.2
|  |  |  | 52.245 | 264.8 | 52.245 | 121.1
|  |  |  | 52.25 | 256.1 | 52.25 | 121.1
|  |  |  | 52.255 | 264.8 | 52.255 | 121.3
|  |  |  | 52.26 | 273.5 | 52.26 | 121.3
|  |  |  | 52.265 | 264.8 | 52.265 | 121.3
|  |  |  | 52.27 | 247.5 | 52.27 | 121.2
|  |  |  | 52.275 | 256.1 | 52.275 | 121.1
|  |  |  | 52.28 | 264.8 | 52.28 | 121.2
|  |  |  | 52.285 | 247.5 | 52.285 | 121.3
|  |  |  | 52.29 | 264.8 | 52.29 | 121.3
|  |  |  | 52.295 | 247.5 | 52.295 | 121.2
|  |  |  | 52.3 | 256.1 | 52.3 | 121.2
|  |  |  | 52.305 | 247.5 | 52.305 | 121.1
|  |  |  | 52.31 | 247.5 | 52.31 | 121.2
|  |  |  | 52.315 | 256.1 | 52.315 | 121.3
|  |  |  | 52.32 | 273.5 | 52.32 | 121.3
|  |  |  | 52.325 | 247.5 | 52.325 | 121.3
|  |  |  | 52.33 | 247.5 | 52.33 | 121.1
|  |  |  | 52.335 | 247.5 | 52.335 | 121.1
|  |  |  | 52.34 | 238.8 | 52.34 | 121.2
|  |  |  | 52.345 | 273.5 | 52.345 | 121.3
|  |  |  | 52.35 | 264.8 | 52.35 | 121.3
|  |  |  | 52.355 | 238.8 | 52.355 | 121.1
|  |  |  | 52.36 | 238.8 | 52.36 | 121.1
|  |  |  | 52.365 | 256.1 | 52.365 | 121.1
|  |  |  | 52.37 | 256.1 | 52.37 | 121.2
|  |  |  | 52.375 | 247.5 | 52.375 | 121.3
|  |  |  | 52.38 | 264.8 | 52.38 | 121.3
|  |  |  | 52.385 | 264.8 | 52.385 | 121.1
|  |  |  | 52.39 | 247.5 | 52.39 | 121.1
|  |  |  | 52.395 | 256.1 | 52.395 | 121.2
|  |  |  | 52.4 | 256.1 | 52.4 | 121.2
|  |  |  | 52.405 | 247.5 | 52.405 | 121.2
|  |  |  | 52.41 | 273.5 | 52.41 | 121.3
|  |  |  | 52.415 | 264.8 | 52.415 | 121.1
|  |  |  | 52.42 | 264.8 | 52.42 | 121.2
|  |  |  | 52.425 | 256.1 | 52.425 | 121.1
|  |  |  | 52.43 | 264.8 | 52.43 | 121.3
|  |  |  | 52.435 | 256.1 | 52.435 | 121.3
|  |  |  | 52.44 | 247.5 | 52.44 | 121.3
|  |  |  | 52.445 | 247.5 | 52.445 | 121.2
|  |  |  | 52.45 | 256.1 | 52.45 | 121.2
|  |  |  | 52.455 | 238.8 | 52.455 | 121.1
|  |  |  | 52.46 | 256.1 | 52.46 | 121.2
|  |  |  | 52.465 | 264.8 | 52.465 | 121.2
|  |  |  | 52.47 | 247.5 | 52.47 | 121.2
|  |  |  | 52.475 | 247.5 | 52.475 | 121.2
|  |  |  | 52.48 | 264.8 | 52.48 | 121.2
|  |  |  | 52.485 | 256.1 | 52.485 | 121.2
|  |  |  | 52.49 | 264.8 | 52.49 | 121.3
|  |  |  | 52.495 | 256.1 | 52.495 | 121.3
|  |  |  | 52.5 | 264.8 | 52.5 | 121.3
|  |  |  | 52.505 | 256.1 | 52.505 | 121.1
|  |  |  | 52.51 | 264.8 | 52.51 | 121.2
|  |  |  | 52.515 | 256.1 | 52.515 | 121.1
|  |  |  | 52.52 | 264.8 | 52.52 | 121.3
|  |  |  | 52.525 | 264.8 | 52.525 | 121.3
|  |  |  | 52.53 | 264.8 | 52.53 | 121.2
|  |  |  | 52.535 | 256.1 | 52.535 | 121.2
|  |  |  | 52.54 | 256.1 | 52.54 | 121.2
|  |  |  | 52.545 | 247.5 | 52.545 | 121.1
|  |  |  | 52.55 | 264.8 | 52.55 | 121.2
|  |  |  | 52.555 | 247.5 | 52.555 | 121.2
|  |  |  | 52.56 | 247.5 | 52.56 | 121.2
|  |  |  | 52.565 | 264.8 | 52.565 | 121.2
|  |  |  | 52.57 | 238.8 | 52.57 | 121.1
|  |  |  | 52.575 | 247.5 | 52.575 | 121.3
|  |  |  | 52.58 | 238.8 | 52.58 | 121.3
|  |  |  | 52.585 | 247.5 | 52.585 | 121.3
|  |  |  | 52.59 | 247.5 | 52.59 | 121.1
|  |  |  | 52.595 | 256.1 | 52.595 | 121.2
|  |  |  | 52.6 | 264.8 | 52.6 | 121.2
|  |  |  | 52.605 | 247.5 | 52.605 | 121.2
|  |  |  | 52.61 | 247.5 | 52.61 | 121.2
|  |  |  | 52.615 | 256.1 | 52.615 | 121.2
|  |  |  | 52.62 | 256.1 | 52.62 | 121.1
|  |  |  | 52.625 | 256.1 | 52.625 | 121.1
|  |  |  | 52.63 | 256.1 | 52.63 | 121.2
|  |  |  | 52.635 | 238.8 | 52.635 | 121.2
|  |  |  | 52.64 | 247.5 | 52.64 | 121.2
|  |  |  | 52.645 | 247.5 | 52.645 | 121.2
|  |  |  | 52.65 | 264.8 | 52.65 | 121.1
|  |  |  | 52.655 | 247.5 | 52.655 | 121.1
|  |  |  | 52.66 | 256.1 | 52.66 | 121.2
|  |  |  | 52.665 | 256.1 | 52.665 | 121.2
|  |  |  | 52.67 | 230.2 | 52.67 | 121.2
|  |  |  | 52.675 | 264.8 | 52.675 | 121.3
|  |  |  | 52.68 | 247.5 | 52.68 | 121.1
|  |  |  | 52.685 | 264.8 | 52.685 | 121.2
|  |  |  | 52.69 | 247.5 | 52.69 | 121.1
|  |  |  | 52.695 | 247.5 | 52.695 | 121.2
|  |  |  | 52.7 | 264.8 | 52.7 | 121.3
|  |  |  | 52.705 | 256.1 | 52.705 | 121.2
|  |  |  | 52.71 | 238.8 | 52.71 | 121.2
|  |  |  | 52.715 | 247.5 | 52.715 | 121.1
|  |  |  | 52.72 | 247.5 | 52.72 | 121.1
|  |  |  | 52.725 | 247.5 | 52.725 | 121.3
|  |  |  | 52.73 | 256.1 | 52.73 | 121.3
|  |  |  | 52.735 | 264.8 | 52.735 | 121.2
|  |  |  | 52.74 | 256.1 | 52.74 | 121.1
|  |  |  | 52.745 | 256.1 | 52.745 | 121.1
|  |  |  | 52.75 | 264.8 | 52.75 | 121.2
|  |  |  | 52.755 | 256.1 | 52.755 | 121.3
|  |  |  | 52.76 | 247.5 | 52.76 | 121.3
|  |  |  | 52.765 | 247.5 | 52.765 | 121.2
|  |  |  | 52.77 | 247.5 | 52.77 | 121.1
|  |  |  | 52.775 | 247.5 | 52.775 | 121.1
|  |  |  | 52.78 | 256.1 | 52.78 | 121.2
|  |  |  | 52.785 | 256.1 | 52.785 | 121.3
|  |  |  | 52.79 | 238.8 | 52.79 | 121.2
|  |  |  | 52.795 | 256.1 | 52.795 | 121.1
|  |  |  | 52.8 | 247.5 | 52.8 | 121.1
|  |  |  | 52.805 | 256.1 | 52.805 | 121.1
|  |  |  | 52.81 | 273.5 | 52.81 | 121.3
|  |  |  | 52.815 | 247.5 | 52.815 | 121.2
|  |  |  | 52.82 | 256.1 | 52.82 | 121.3
|  |  |  | 52.825 | 256.1 | 52.825 | 121.1
|  |  |  | 52.83 | 264.8 | 52.83 | 121.2
|  |  |  | 52.835 | 264.8 | 52.835 | 121.2
|  |  |  | 52.84 | 247.5 | 52.84 | 121.2
|  |  |  | 52.845 | 273.5 | 52.845 | 121.2
|  |  |  | 52.85 | 256.1 | 52.85 | 121.3
|  |  |  | 52.855 | 247.5 | 52.855 | 121.2
|  |  |  | 52.86 | 264.8 | 52.86 | 121.2
|  |  |  | 52.865 | 264.8 | 52.865 | 121.2
|  |  |  | 52.87 | 264.8 | 52.87 | 121.2
|  |  |  | 52.875 | 256.1 | 52.875 | 121.3
|  |  |  | 52.88 | 247.5 | 52.88 | 121.3
|  |  |  | 52.885 | 256.1 | 52.885 | 121.1
|  |  |  | 52.89 | 247.5 | 52.89 | 121.2
|  |  |  | 52.895 | 273.5 | 52.895 | 121.2
|  |  |  | 52.9 | 238.8 | 52.9 | 121.2
|  |  |  | 52.905 | 264.8 | 52.905 | 121.3
|  |  |  | 52.91 | 273.5 | 52.91 | 121.2
|  |  |  | 52.915 | 247.5 | 52.915 | 121.2
|  |  |  | 52.92 | 256.1 | 52.92 | 121.2
|  |  |  | 52.925 | 264.8 | 52.925 | 121.2
|  |  |  | 52.93 | 256.1 | 52.93 | 121.3
|  |  |  | 52.935 | 247.5 | 52.935 | 121.2
|  |  |  | 52.94 | 256.1 | 52.94 | 121.3
|  |  |  | 52.945 | 247.5 | 52.945 | 121.1
|  |  |  | 52.95 | 256.1 | 52.95 | 121.1
|  |  |  | 52.955 | 273.5 | 52.955 | 121.2
|  |  |  | 52.96 | 264.8 | 52.96 | 121.3
|  |  |  | 52.965 | 247.5 | 52.965 | 121.3
|  |  |  | 52.97 | 256.1 | 52.97 | 121.3
|  |  |  | 52.975 | 282.1 | 52.975 | 121.2
|  |  |  | 52.98 | 256.1 | 52.98 | 121.2
|  |  |  | 52.985 | 238.8 | 52.985 | 121.2
|  |  |  | 52.99 | 238.8 | 52.99 | 121.2
|  |  |  | 52.995 | 247.5 | 52.995 | 121.3
|  |  |  | 53 | 256.1 | 53 | 121.2
|  |  |  | 53.005 | 247.5 | 53.005 | 121.2
|  |  |  | 53.01 | 256.1 | 53.01 | 121.2
|  |  |  | 53.015 | 247.5 | 53.015 | 121.2
|  |  |  | 53.02 | 256.1 | 53.02 | 121.2
|  |  |  | 53.025 | 264.8 | 53.025 | 121.2
|  |  |  | 53.03 | 247.5 | 53.03 | 121.1
|  |  |  | 53.035 | 256.1 | 53.035 | 121.2
|  |  |  | 53.04 | 264.8 | 53.04 | 121.2
|  |  |  | 53.045 | 247.5 | 53.045 | 121.3
|  |  |  | 53.05 | 256.1 | 53.05 | 121.3
|  |  |  | 53.055 | 264.8 | 53.055 | 121.2
|  |  |  | 53.06 | 264.8 | 53.06 | 121.2
|  |  |  | 53.065 | 247.5 | 53.065 | 121.1
|  |  |  | 53.07 | 256.1 | 53.07 | 121.1
|  |  |  | 53.075 | 256.1 | 53.075 | 121.3
|  |  |  | 53.08 | 273.5 | 53.08 | 121.3
|  |  |  | 53.085 | 264.8 | 53.085 | 121.3
|  |  |  | 53.09 | 247.5 | 53.09 | 121.1
|  |  |  | 53.095 | 247.5 | 53.095 | 121.1
|  |  |  | 53.1 | 264.8 | 53.1 | 121.2
|  |  |  | 53.105 | 238.8 | 53.105 | 121.3
|  |  |  | 53.11 | 247.5 | 53.11 | 121.3
|  |  |  | 53.115 | 264.8 | 53.115 | 121.3
|  |  |  | 53.12 | 256.1 | 53.12 | 121.2
|  |  |  | 53.125 | 238.8 | 53.125 | 121.1
|  |  |  | 53.13 | 264.8 | 53.13 | 121.1
|  |  |  | 53.135 | 256.1 | 53.135 | 121.2
|  |  |  | 53.14 | 264.8 | 53.14 | 121.2
|  |  |  | 53.145 | 264.8 | 53.145 | 121.4
|  |  |  | 53.15 | 256.1 | 53.15 | 121.2
|  |  |  | 53.155 | 256.1 | 53.155 | 121.1
|  |  |  | 53.16 | 264.8 | 53.16 | 121.1
|  |  |  | 53.165 | 264.8 | 53.165 | 121.3
|  |  |  | 53.17 | 256.1 | 53.17 | 121.2
|  |  |  | 53.175 | 247.5 | 53.175 | 121.2
|  |  |  | 53.18 | 247.5 | 53.18 | 121.2
|  |  |  | 53.185 | 264.8 | 53.185 | 121.1
|  |  |  | 53.19 | 256.1 | 53.19 | 121.3
|  |  |  | 53.195 | 256.1 | 53.195 | 121.4
|  |  |  | 53.2 | 247.5 | 53.2 | 121.2
|  |  |  | 53.205 | 256.1 | 53.205 | 121.1
|  |  |  | 53.21 | 256.1 | 53.21 | 121.1
|  |  |  | 53.215 | 256.1 | 53.215 | 121.2
|  |  |  | 53.22 | 247.5 | 53.22 | 121.3
|  |  |  | 53.225 | 264.8 | 53.225 | 121.3
|  |  |  | 53.23 | 238.8 | 53.23 | 121.3
|  |  |  | 53.235 | 264.8 | 53.235 | 121.2
|  |  |  | 53.24 | 264.8 | 53.24 | 121.3
|  |  |  | 53.245 | 256.1 | 53.245 | 121.2
|  |  |  | 53.25 | 256.1 | 53.25 | 121.3
|  |  |  | 53.255 | 256.1 | 53.255 | 121.3
|  |  |  | 53.26 | 273.5 | 53.26 | 121.2
|  |  |  | 53.265 | 230.2 | 53.265 | 121.1
|  |  |  | 53.27 | 230.2 | 53.27 | 121.1
|  |  |  | 53.275 | 256.1 | 53.275 | 121.1
|  |  |  | 53.28 | 264.8 | 53.28 | 121.2
|  |  |  | 53.285 | 247.5 | 53.285 | 121.2
|  |  |  | 53.29 | 247.5 | 53.29 | 121.3
|  |  |  | 53.295 | 247.5 | 53.295 | 121.2
|  |  |  | 53.3 | 247.5 | 53.3 | 121.1
|  |  |  | 53.305 | 256.1 | 53.305 | 121.2
|  |  |  | 53.31 | 256.1 | 53.31 | 121.2
|  |  |  | 53.315 | 264.8 | 53.315 | 121.2
|  |  |  | 53.32 | 256.1 | 53.32 | 121.2
|  |  |  | 53.325 | 247.5 | 53.325 | 121.1
|  |  |  | 53.33 | 247.5 | 53.33 | 121.2
|  |  |  | 53.335 | 273.5 | 53.335 | 121.2
|  |  |  | 53.34 | 247.5 | 53.34 | 121.2
|  |  |  | 53.345 | 247.5 | 53.345 | 121.3
|  |  |  | 53.35 | 282.1 | 53.35 | 121.2
|  |  |  | 53.355 | 273.5 | 53.355 | 121.2
|  |  |  | 53.36 | 256.1 | 53.36 | 121.2
|  |  |  | 53.365 | 247.5 | 53.365 | 121.1
|  |  |  | 53.37 | 264.8 | 53.37 | 121.3
|  |  |  | 53.375 | 264.8 | 53.375 | 121.2
|  |  |  | 53.38 | 247.5 | 53.38 | 120.6
|  |  |  | 53.385 | 256.1 | 53.385 | 121.1
|  |  |  | 53.39 | 256.1 | 53.39 | 121.1
|  |  |  | 53.395 | 247.5 | 53.395 | 121.2
|  |  |  | 53.4 | 264.8 | 53.4 | 121.3
|  |  |  | 53.405 | 256.1 | 53.405 | 121.2
|  |  |  | 53.41 | 256.1 | 53.41 | 121.2
|  |  |  | 53.415 | 256.1 | 53.415 | 121.1
|  |  |  | 53.42 | 238.8 | 53.42 | 121.1
|  |  |  | 53.425 | 238.8 | 53.425 | 121.3
|  |  |  | 53.43 | 247.5 | 53.43 | 121.2
|  |  |  | 53.435 | 247.5 | 53.435 | 121.3
|  |  |  | 53.44 | 264.8 | 53.44 | 121.2
|  |  |  | 53.445 | 247.5 | 53.445 | 121.1
|  |  |  | 53.45 | 256.1 | 53.45 | 121.1
|  |  |  | 53.455 | 256.1 | 53.455 | 121.2
|  |  |  | 53.46 | 264.8 | 53.46 | 121.2
|  |  |  | 53.465 | 256.1 | 53.465 | 121.2
|  |  |  | 53.47 | 256.1 | 53.47 | 121.1
|  |  |  | 53.475 | 256.1 | 53.475 | 121.1
|  |  |  | 53.48 | 247.5 | 53.48 | 121.2
|  |  |  | 53.485 | 264.8 | 53.485 | 121.3
|  |  |  | 53.49 | 256.1 | 53.49 | 121.2
|  |  |  | 53.495 | 247.5 | 53.495 | 121.2
|  |  |  | 53.5 | 238.8 | 53.5 | 121.1
|  |  |  | 53.505 | 256.1 | 53.505 | 121.1
|  |  |  | 53.51 | 256.1 | 53.51 | 121.2
|  |  |  | 53.515 | 247.5 | 53.515 | 121.2
|  |  |  | 53.52 | 256.1 | 53.52 | 121.3
|  |  |  | 53.525 | 256.1 | 53.525 | 121.3
|  |  |  | 53.53 | 256.1 | 53.53 | 121.1
|  |  |  | 53.535 | 264.8 | 53.535 | 121.1
|  |  |  | 53.54 | 264.8 | 53.54 | 121.1
|  |  |  | 53.545 | 247.5 | 53.545 | 121.2
|  |  |  | 53.55 | 256.1 | 53.55 | 121.3
|  |  |  | 53.555 | 256.1 | 53.555 | 121.2
|  |  |  | 53.56 | 256.1 | 53.56 | 121.2
|  |  |  | 53.565 | 256.1 | 53.565 | 121.2
|  |  |  | 53.57 | 256.1 | 53.57 | 121.1
|  |  |  | 53.575 | 264.8 | 53.575 | 121.3
|  |  |  | 53.58 | 238.8 | 53.58 | 121.3
|  |  |  | 53.585 | 264.8 | 53.585 | 121.2
|  |  |  | 53.59 | 273.5 | 53.59 | 121.2
|  |  |  | 53.595 | 264.8 | 53.595 | 121.2
|  |  |  | 53.6 | 256.1 | 53.6 | 121.3
|  |  |  | 53.605 | 256.1 | 53.605 | 121.2
|  |  |  | 53.61 | 264.8 | 53.61 | 121.3
|  |  |  | 53.615 | 256.1 | 53.615 | 121.2
|  |  |  | 53.62 | 264.8 | 53.62 | 121.2
|  |  |  | 53.625 | 247.5 | 53.625 | 121.1
|  |  |  | 53.63 | 256.1 | 53.63 | 121.3
|  |  |  | 53.635 | 256.1 | 53.635 | 121.2
|  |  |  | 53.64 | 282.1 | 53.64 | 121.3
|  |  |  | 53.645 | 247.5 | 53.645 | 121.1
|  |  |  | 53.65 | 247.5 | 53.65 | 121.2
|  |  |  | 53.655 | 264.8 | 53.655 | 121.2
|  |  |  | 53.66 | 264.8 | 53.66 | 121.3
|  |  |  | 53.665 | 256.1 | 53.665 | 121.2
|  |  |  | 53.67 | 273.5 | 53.67 | 121.3
|  |  |  | 53.675 | 264.8 | 53.675 | 121.2
|  |  |  | 53.68 | 238.8 | 53.68 | 121.1
|  |  |  | 53.685 | 273.5 | 53.685 | 121.1
|  |  |  | 53.69 | 273.5 | 53.69 | 121.3
|  |  |  | 53.695 | 238.8 | 53.695 | 121.2
|  |  |  | 53.7 | 264.8 | 53.7 | 121.3
|  |  |  | 53.705 | 256.1 | 53.705 | 121.1
|  |  |  | 53.71 | 247.5 | 53.71 | 121.1
|  |  |  | 53.715 | 282.1 | 53.715 | 121.2
|  |  |  | 53.72 | 264.8 | 53.72 | 121.3
|  |  |  | 53.725 | 247.5 | 53.725 | 121.2
|  |  |  | 53.73 | 247.5 | 53.73 | 121.2
|  |  |  | 53.735 | 247.5 | 53.735 | 121
|  |  |  | 53.74 | 264.8 | 53.74 | 121.1
|  |  |  | 53.745 | 264.8 | 53.745 | 121.1
|  |  |  | 53.75 | 264.8 | 53.75 | 121.2
|  |  |  | 53.755 | 264.8 | 53.755 | 121.3
|  |  |  | 53.76 | 247.5 | 53.76 | 121.3
|  |  |  | 53.765 | 256.1 | 53.765 | 121.1
|  |  |  | 53.77 | 247.5 | 53.77 | 121.1
|  |  |  | 53.775 | 541.7 | 53.775 | 121.1
|  |  |  | 53.78 | 256.1 | 53.78 | 121.3
|  |  |  | 53.785 | 256.1 | 53.785 | 121.2
|  |  |  | 53.79 | 256.1 | 53.79 | 121.6
|  |  |  | 53.795 | 264.8 | 53.795 | 121.2
|  |  |  | 53.8 | 247.5 | 53.8 | 121.1
|  |  |  | 53.805 | 256.1 | 53.805 | 121.3
|  |  |  | 53.81 | 256.1 | 53.81 | 121.2
|  |  |  | 53.815 | 256.1 | 53.815 | 121.2
|  |  |  | 53.82 | 247.5 | 53.82 | 121.1
|  |  |  | 53.825 | 256.1 | 53.825 | 121.1
|  |  |  | 53.83 | 256.1 | 53.83 | 121.2
|  |  |  | 53.835 | 264.8 | 53.835 | 121.3
|  |  |  | 53.84 | 247.5 | 53.84 | 121.3
|  |  |  | 53.845 | 256.1 | 53.845 | 121.3
|  |  |  | 53.85 | 264.8 | 53.85 | 121.1
|  |  |  | 53.855 | 256.1 | 53.855 | 121.1
|  |  |  | 53.86 | 256.1 | 53.86 | 121.2
|  |  |  | 53.865 | 247.5 | 53.865 | 121.2
|  |  |  | 53.87 | 273.5 | 53.87 | 121.2
|  |  |  | 53.875 | 238.8 | 53.875 | 121.2
|  |  |  | 53.88 | 247.5 | 53.88 | 121.1
|  |  |  | 53.885 | 273.5 | 53.885 | 121.2
|  |  |  | 53.89 | 247.5 | 53.89 | 121.2
|  |  |  | 53.895 | 256.1 | 53.895 | 121.2
|  |  |  | 53.9 | 238.8 | 53.9 | 121.3
|  |  |  | 53.905 | 264.8 | 53.905 | 121.3
|  |  |  | 53.91 | 247.5 | 53.91 | 121.1
|  |  |  | 53.915 | 264.8 | 53.915 | 121.2
|  |  |  | 53.92 | 238.8 | 53.92 | 121.1
|  |  |  | 53.925 | 264.8 | 53.925 | 121.2
|  |  |  | 53.93 | 256.1 | 53.93 | 121.2
|  |  |  | 53.935 | 264.8 | 53.935 | 121.2
|  |  |  | 53.94 | 256.1 | 53.94 | 121.2
|  |  |  | 53.945 | 256.1 | 53.945 | 121.1
|  |  |  | 53.95 | 264.8 | 53.95 | 121.2
|  |  |  | 53.955 | 238.8 | 53.955 | 121.2
|  |  |  | 53.96 | 256.1 | 53.96 | 121.3
|  |  |  | 53.965 | 256.1 | 53.965 | 121.2
|  |  |  | 53.97 | 264.8 | 53.97 | 121.2
|  |  |  | 53.975 | 238.8 | 53.975 | 121.1
|  |  |  | 53.98 | 256.1 | 53.98 | 121.1
|  |  |  | 53.985 | 256.1 | 53.985 | 121.3
|  |  |  | 53.99 | 256.1 | 53.99 | 121.2
|  |  |  | 53.995 | 264.8 | 53.995 | 121.2
|  |  |  | 54 | 247.5 | 54 | 121.2
|  |  |  | 54.005 | 247.5 | 54.005 | 121.1
|  |  |  | 54.01 | 247.5 | 54.01 | 121.3
|  |  |  | 54.015 | 273.5 | 54.015 | 121.2
|  |  |  | 54.02 | 273.5 | 54.02 | 121.3
|  |  |  | 54.025 | 264.8 | 54.025 | 121.1
|  |  |  | 54.03 | 273.5 | 54.03 | 121.1
|  |  |  | 54.035 | 256.1 | 54.035 | 121.2
|  |  |  | 54.04 | 256.1 | 54.04 | 121.3
|  |  |  | 54.045 | 273.5 | 54.045 | 121.3
|  |  |  | 54.05 | 247.5 | 54.05 | 121.2
|  |  |  | 54.055 | 256.1 | 54.055 | 121.1
|  |  |  | 54.06 | 256.1 | 54.06 | 121.2
|  |  |  | 54.065 | 273.5 | 54.065 | 121.1
|  |  |  | 54.07 | 256.1 | 54.07 | 121.3
|  |  |  | 54.075 | 247.5 | 54.075 | 121.2
|  |  |  | 54.08 | 264.8 | 54.08 | 121.3
|  |  |  | 54.085 | 256.1 | 54.085 | 121.2
|  |  |  | 54.09 | 256.1 | 54.09 | 121.1
|  |  |  | 54.095 | 264.8 | 54.095 | 121.2
|  |  |  | 54.1 | 264.8 | 54.1 | 121.3
|  |  |  | 54.105 | 256.1 | 54.105 | 121.3
|  |  |  | 54.11 | 256.1 | 54.11 | 121.2
|  |  |  | 54.115 | 256.1 | 54.115 | 121.1
|  |  |  | 54.12 | 256.1 | 54.12 | 121.1
|  |  |  | 54.125 | 247.5 | 54.125 | 121.1
|  |  |  | 54.13 | 247.5 | 54.13 | 121.3
|  |  |  | 54.135 | 256.1 | 54.135 | 121.2
|  |  |  | 54.14 | 264.8 | 54.14 | 121.3
|  |  |  | 54.145 | 273.5 | 54.145 | 121.1
|  |  |  | 54.15 | 247.5 | 54.15 | 121.1
|  |  |  | 54.155 | 247.5 | 54.155 | 121.1
|  |  |  | 54.16 | 256.1 | 54.16 | 121.3
|  |  |  | 54.165 | 256.1 | 54.165 | 121.2
|  |  |  | 54.17 | 264.8 | 54.17 | 121.3
|  |  |  | 54.175 | 247.5 | 54.175 | 121.2
|  |  |  | 54.18 | 282.1 | 54.18 | 121.2
|  |  |  | 54.185 | 247.5 | 54.185 | 121.2
|  |  |  | 54.19 | 247.5 | 54.19 | 121.3
|  |  |  | 54.195 | 247.5 | 54.195 | 121.3
|  |  |  | 54.2 | 256.1 | 54.2 | 121.2
|  |  |  | 54.205 | 256.1 | 54.205 | 121.2
|  |  |  | 54.21 | 247.5 | 54.21 | 121.1
|  |  |  | 54.215 | 247.5 | 54.215 | 121.2
|  |  |  | 54.22 | 238.8 | 54.22 | 121.2
|  |  |  | 54.225 | 247.5 | 54.225 | 121.2
|  |  |  | 54.23 | 256.1 | 54.23 | 121.1
|  |  |  | 54.235 | 247.5 | 54.235 | 121.1
|  |  |  | 54.24 | 264.8 | 54.24 | 121.2
|  |  |  | 54.245 | 256.1 | 54.245 | 121.3
|  |  |  | 54.25 | 247.5 | 54.25 | 121.3
|  |  |  | 54.255 | 247.5 | 54.255 | 121.2
|  |  |  | 54.26 | 256.1 | 54.26 | 121.2
|  |  |  | 54.265 | 264.8 | 54.265 | 121.2
|  |  |  | 54.27 | 256.1 | 54.27 | 121.2
|  |  |  | 54.275 | 247.5 | 54.275 | 121.2
|  |  |  | 54.28 | 256.1 | 54.28 | 121.3
|  |  |  | 54.285 | 256.1 | 54.285 | 121.3
|  |  |  | 54.29 | 256.1 | 54.29 | 121.2
|  |  |  | 54.295 | 247.5 | 54.295 | 121.1
|  |  |  | 54.3 | 273.5 | 54.3 | 121.1
|  |  |  | 54.305 | 256.1 | 54.305 | 121.3
|  |  |  | 54.31 | 247.5 | 54.31 | 121.2
|  |  |  | 54.315 | 247.5 | 54.315 | 121.2
|  |  |  | 54.32 | 264.8 | 54.32 | 121.2
|  |  |  | 54.325 | 256.1 | 54.325 | 121.2
|  |  |  | 54.33 | 256.1 | 54.33 | 121.1
|  |  |  | 54.335 | 247.5 | 54.335 | 121.2
|  |  |  | 54.34 | 264.8 | 54.34 | 121.2
|  |  |  | 54.345 | 256.1 | 54.345 | 121.3
|  |  |  | 54.35 | 264.8 | 54.35 | 121.2
|  |  |  | 54.355 | 264.8 | 54.355 | 121.1
|  |  |  | 54.36 | 264.8 | 54.36 | 121.2
|  |  |  | 54.365 | 264.8 | 54.365 | 121.3
|  |  |  | 54.37 | 264.8 | 54.37 | 121.2
|  |  |  | 54.375 | 273.5 | 54.375 | 121.2
|  |  |  | 54.38 | 256.1 | 54.38 | 121.2
|  |  |  | 54.385 | 264.8 | 54.385 | 121.2
|  |  |  | 54.39 | 256.1 | 54.39 | 121.2
|  |  |  | 54.395 | 247.5 | 54.395 | 121.2
|  |  |  | 54.4 | 273.5 | 54.4 | 121.3
|  |  |  | 54.405 | 264.8 | 54.405 | 121.2
|  |  |  | 54.41 | 256.1 | 54.41 | 121.2
|  |  |  | 54.415 | 264.8 | 54.415 | 121.2
|  |  |  | 54.42 | 256.1 | 54.42 | 121.3
|  |  |  | 54.425 | 256.1 | 54.425 | 121.3
|  |  |  | 54.43 | 273.5 | 54.43 | 121.3
|  |  |  | 54.435 | 247.5 | 54.435 | 121.2
|  |  |  | 54.44 | 256.1 | 54.44 | 121.1
|  |  |  | 54.445 | 256.1 | 54.445 | 121.2
|  |  |  | 54.45 | 256.1 | 54.45 | 121.3
|  |  |  | 54.455 | 256.1 | 54.455 | 121.3
|  |  |  | 54.46 | 256.1 | 54.46 | 121.3
|  |  |  | 54.465 | 256.1 | 54.465 | 121.2
|  |  |  | 54.47 | 264.8 | 54.47 | 121.2
|  |  |  | 54.475 | 247.5 | 54.475 | 121.1
|  |  |  | 54.48 | 264.8 | 54.48 | 121.3
|  |  |  | 54.485 | 256.1 | 54.485 | 121.3
|  |  |  | 54.49 | 264.8 | 54.49 | 121.3
|  |  |  | 54.495 | 238.8 | 54.495 | 121.1
|  |  |  | 54.5 | 256.1 | 54.5 | 121.2
|  |  |  | 54.505 | 256.1 | 54.505 | 121.2
|  |  |  | 54.51 | 256.1 | 54.51 | 121.3
|  |  |  | 54.515 | 264.8 | 54.515 | 121.3
|  |  |  | 54.52 | 247.5 | 54.52 | 121.3
|  |  |  | 54.525 | 264.8 | 54.525 | 121.1
|  |  |  | 54.53 | 256.1 | 54.53 | 121.1
|  |  |  | 54.535 | 264.8 | 54.535 | 121.1
|  |  |  | 54.54 | 256.1 | 54.54 | 121.2
|  |  |  | 54.545 | 247.5 | 54.545 | 121.2
|  |  |  | 54.55 | 256.1 | 54.55 | 121.3
|  |  |  | 54.555 | 256.1 | 54.555 | 121.1
|  |  |  | 54.56 | 247.5 | 54.56 | 121.2
|  |  |  | 54.565 | 256.1 | 54.565 | 121.2
|  |  |  | 54.57 | 264.8 | 54.57 | 121.2
|  |  |  | 54.575 | 256.1 | 54.575 | 121.3
|  |  |  | 54.58 | 256.1 | 54.58 | 121.2
|  |  |  | 54.585 | 247.5 | 54.585 | 121.2
|  |  |  | 54.59 | 256.1 | 54.59 | 121.2
|  |  |  | 54.595 | 256.1 | 54.595 | 121.2
|  |  |  | 54.6 | 256.1 | 54.6 | 121.3
|  |  |  | 54.605 | 256.1 | 54.605 | 121.3
|  |  |  | 54.61 | 256.1 | 54.61 | 121.3
|  |  |  | 54.615 | 264.8 | 54.615 | 121.2
|  |  |  | 54.62 | 256.1 | 54.62 | 121.1
|  |  |  | 54.625 | 256.1 | 54.625 | 121.3
|  |  |  | 54.63 | 264.8 | 54.63 | 121.3
|  |  |  | 54.635 | 256.1 | 54.635 | 121.2
|  |  |  | 54.64 | 264.8 | 54.64 | 121.2
|  |  |  | 54.645 | 256.1 | 54.645 | 121.2
|  |  |  | 54.65 | 256.1 | 54.65 | 121.2
|  |  |  | 54.655 | 256.1 | 54.655 | 121.3
|  |  |  | 54.66 | 273.5 | 54.66 | 121.3
|  |  |  | 54.665 | 247.5 | 54.665 | 121.3
|  |  |  | 54.67 | 273.5 | 54.67 | 121.1
|  |  |  | 54.675 | 264.8 | 54.675 | 121.2
|  |  |  | 54.68 | 256.1 | 54.68 | 121.2
|  |  |  | 54.685 | 238.8 | 54.685 | 121.2
|  |  |  | 54.69 | 264.8 | 54.69 | 121.2
|  |  |  | 54.695 | 256.1 | 54.695 | 121.3
|  |  |  | 54.7 | 264.8 | 54.7 | 121.1
|  |  |  | 54.705 | 256.1 | 54.705 | 121.2
|  |  |  | 54.71 | 247.5 | 54.71 | 121.1
|  |  |  | 54.715 | 256.1 | 54.715 | 121.3
|  |  |  | 54.72 | 256.1 | 54.72 | 121.2
|  |  |  | 54.725 | 247.5 | 54.725 | 121.2
|  |  |  | 54.73 | 264.8 | 54.73 | 121.2
|  |  |  | 54.735 | 515.8 | 54.735 | 121.2
|  |  |  | 54.74 | 247.5 | 54.74 | 121.1
|  |  |  | 54.745 | 247.5 | 54.745 | 121.3
|  |  |  | 54.75 | 247.5 | 54.75 | 121.3
|  |  |  | 54.755 | 264.8 | 54.755 | 121.3
|  |  |  | 54.76 | 256.1 | 54.76 | 121.2
|  |  |  | 54.765 | 264.8 | 54.765 | 121.1
|  |  |  | 54.77 | 256.1 | 54.77 | 121.2
|  |  |  | 54.775 | 256.1 | 54.775 | 121.3
|  |  |  | 54.78 | 264.8 | 54.78 | 121.2
|  |  |  | 54.785 | 264.8 | 54.785 | 121.3
|  |  |  | 54.79 | 256.1 | 54.79 | 121.2
|  |  |  | 54.795 | 256.1 | 54.795 | 121.2
|  |  |  | 54.8 | 273.5 | 54.8 | 121.2
|  |  |  | 54.805 | 256.1 | 54.805 | 121.2
|  |  |  | 54.81 | 256.1 | 54.81 | 121.3
|  |  |  | 54.815 | 273.5 | 54.815 | 121.3
|  |  |  | 54.82 | 264.8 | 54.82 | 121.2
|  |  |  | 54.825 | 264.8 | 54.825 | 121.1
|  |  |  | 54.83 | 273.5 | 54.83 | 121.3
|  |  |  | 54.835 | 256.1 | 54.835 | 121.2
|  |  |  | 54.84 | 264.8 | 54.84 | 121.3
|  |  |  | 54.845 | 256.1 | 54.845 | 121.2
|  |  |  | 54.85 | 256.1 | 54.85 | 121.2
|  |  |  | 54.855 | 264.8 | 54.855 | 121.2
|  |  |  | 54.86 | 256.1 | 54.86 | 121.3
|  |  |  | 54.865 | 264.8 | 54.865 | 121.3
|  |  |  | 54.87 | 247.5 | 54.87 | 121.2
|  |  |  | 54.875 | 256.1 | 54.875 | 121.1
|  |  |  | 54.88 | 256.1 | 54.88 | 121.1
|  |  |  | 54.885 | 256.1 | 54.885 | 121.2
|  |  |  | 54.89 | 256.1 | 54.89 | 121.3
|  |  |  | 54.895 | 256.1 | 54.895 | 121.3
|  |  |  | 54.9 | 256.1 | 54.9 | 121.2
|  |  |  | 54.905 | 264.8 | 54.905 | 121.1
|  |  |  | 54.91 | 247.5 | 54.91 | 121.1
|  |  |  | 54.915 | 264.8 | 54.915 | 121.2
|  |  |  | 54.92 | 256.1 | 54.92 | 121.3
|  |  |  | 54.925 | 264.8 | 54.925 | 121.3
|  |  |  | 54.93 | 256.1 | 54.93 | 121.2
|  |  |  | 54.935 | 247.5 | 54.935 | 121.1
|  |  |  | 54.94 | 256.1 | 54.94 | 121.2
|  |  |  | 54.945 | 264.8 | 54.945 | 121.2
|  |  |  | 54.95 | 256.1 | 54.95 | 121.2
|  |  |  | 54.955 | 273.5 | 54.955 | 121.2
|  |  |  | 54.96 | 264.8 | 54.96 | 121.3
|  |  |  | 54.965 | 264.8 | 54.965 | 121.2
|  |  |  | 54.97 | 264.8 | 54.97 | 121.2
|  |  |  | 54.975 | 256.1 | 54.975 | 121.1
|  |  |  | 54.98 | 256.1 | 54.98 | 121.3
|  |  |  | 54.985 | 264.8 | 54.985 | 121.3
|  |  |  | 54.99 | 247.5 | 54.99 | 121.2
|  |  |  | 54.995 | 256.1 | 54.995 | 121.1
|  |  |  | 55 | 247.5 | 55 | 121.1
|  |  |  | 55.005 | 247.5 | 55.005 | 121.1
|  |  |  | 55.01 | 247.5 | 55.01 | 121.2
|  |  |  | 55.015 | 247.5 | 55.015 | 121.3
|  |  |  | 55.02 | 264.8 | 55.02 | 121.2
|  |  |  | 55.025 | 247.5 | 55.025 | 121.1
|  |  |  | 55.03 | 264.8 | 55.03 | 121.2
|  |  |  | 55.035 | 256.1 | 55.035 | 121.3
|  |  |  | 55.04 | 273.5 | 55.04 | 121.3
|  |  |  | 55.045 | 264.8 | 55.045 | 121.3
|  |  |  | 55.05 | 264.8 | 55.05 | 121.1
|  |  |  | 55.055 | 256.1 | 55.055 | 121.1
|  |  |  | 55.06 | 264.8 | 55.06 | 121.2
|  |  |  | 55.065 | 273.5 | 55.065 | 121.3
|  |  |  | 55.07 | 264.8 | 55.07 | 121.3
|  |  |  | 55.075 | 256.1 | 55.075 | 121.2
|  |  |  | 55.08 | 264.8 | 55.08 | 121.2
|  |  |  | 55.085 | 256.1 | 55.085 | 121.2
|  |  |  | 55.09 | 247.5 | 55.09 | 121.1
|  |  |  | 55.095 | 256.1 | 55.095 | 121.3
|  |  |  | 55.1 | 256.1 | 55.1 | 121.2
|  |  |  | 55.105 | 273.5 | 55.105 | 121.3
|  |  |  | 55.11 | 247.5 | 55.11 | 121.1
|  |  |  | 55.115 | 264.8 | 55.115 | 121.1
|  |  |  | 55.12 | 238.8 | 55.12 | 121.1
|  |  |  | 55.125 | 264.8 | 55.125 | 121.3
|  |  |  | 55.13 | 264.8 | 55.13 | 121.3
|  |  |  | 55.135 | 264.8 | 55.135 | 121.3
|  |  |  | 55.14 | 264.8 | 55.14 | 121.1
|  |  |  | 55.145 | 238.8 | 55.145 | 121.1
|  |  |  | 55.15 | 264.8 | 55.15 | 121.1
|  |  |  | 55.155 | 247.5 | 55.155 | 121.2
|  |  |  | 55.16 | 247.5 | 55.16 | 121.2
|  |  |  | 55.165 | 264.8 | 55.165 | 121.3
|  |  |  | 55.17 | 247.5 | 55.17 | 121.2
|  |  |  | 55.175 | 290.8 | 55.175 | 121.2
|  |  |  | 55.18 | 264.8 | 55.18 | 121.2
|  |  |  | 55.185 | 247.5 | 55.185 | 121.3
|  |  |  | 55.19 | 273.5 | 55.19 | 121.2
|  |  |  | 55.195 | 247.5 | 55.195 | 121.2
|  |  |  | 55.2 | 264.8 | 55.2 | 121.1
|  |  |  | 55.205 | 256.1 | 55.205 | 121.2
|  |  |  | 55.21 | 247.5 | 55.21 | 121.2
|  |  |  | 55.215 | 247.5 | 55.215 | 121.3
|  |  |  | 55.22 | 238.8 | 55.22 | 121.2
|  |  |  | 55.225 | 264.8 | 55.225 | 121.3
|  |  |  | 55.23 | 256.1 | 55.23 | 121.1
|  |  |  | 55.235 | 256.1 | 55.235 | 121.2
|  |  |  | 55.24 | 247.5 | 55.24 | 121.1
|  |  |  | 55.245 | 264.8 | 55.245 | 121.2
|  |  |  | 55.25 | 264.8 | 55.25 | 121.2
|  |  |  | 55.255 | 264.8 | 55.255 | 121.2
|  |  |  | 55.26 | 264.8 | 55.26 | 121.2
|  |  |  | 55.265 | 282.1 | 55.265 | 121.3
|  |  |  | 55.27 | 256.1 | 55.27 | 121.3
|  |  |  | 55.275 | 247.5 | 55.275 | 121.2
|  |  |  | 55.28 | 247.5 | 55.28 | 121.3
|  |  |  | 55.285 | 256.1 | 55.285 | 121.1
|  |  |  | 55.29 | 256.1 | 55.29 | 121.1
|  |  |  | 55.295 | 256.1 | 55.295 | 121.2
|  |  |  | 55.3 | 256.1 | 55.3 | 121.2
|  |  |  | 55.305 | 256.1 | 55.305 | 121.2
|  |  |  | 55.31 | 247.5 | 55.31 | 121.3
|  |  |  | 55.315 | 247.5 | 55.315 | 121.1
|  |  |  | 55.32 | 256.1 | 55.32 | 121.1
|  |  |  | 55.325 | 264.8 | 55.325 | 121.1
|  |  |  | 55.33 | 256.1 | 55.33 | 121.2
|  |  |  | 55.335 | 264.8 | 55.335 | 121.2
|  |  |  | 55.34 | 264.8 | 55.34 | 121.2
|  |  |  | 55.345 | 256.1 | 55.345 | 121.2
|  |  |  | 55.35 | 273.5 | 55.35 | 121.2
|  |  |  | 55.355 | 264.8 | 55.355 | 121.1
|  |  |  | 55.36 | 247.5 | 55.36 | 121.3
|  |  |  | 55.365 | 264.8 | 55.365 | 121.3
|  |  |  | 55.37 | 264.8 | 55.37 | 121.3
|  |  |  | 55.375 | 247.5 | 55.375 | 121.1
|  |  |  | 55.38 | 264.8 | 55.38 | 121.2
|  |  |  | 55.385 | 264.8 | 55.385 | 121.2
|  |  |  | 55.39 | 256.1 | 55.39 | 121.3
|  |  |  | 55.395 | 256.1 | 55.395 | 121.3
|  |  |  | 55.4 | 247.5 | 55.4 | 121.2
|  |  |  | 55.405 | 264.8 | 55.405 | 121.1
|  |  |  | 55.41 | 247.5 | 55.41 | 121.2
|  |  |  | 55.415 | 264.8 | 55.415 | 121.2
|  |  |  | 55.42 | 256.1 | 55.42 | 121.3
|  |  |  | 55.425 | 264.8 | 55.425 | 121.2
|  |  |  | 55.43 | 256.1 | 55.43 | 121.3
|  |  |  | 55.435 | 264.8 | 55.435 | 121.2
|  |  |  | 55.44 | 256.1 | 55.44 | 121.2
|  |  |  | 55.445 | 247.5 | 55.445 | 121.1
|  |  |  | 55.45 | 273.5 | 55.45 | 121.3
|  |  |  | 55.455 | 256.1 | 55.455 | 121.3
|  |  |  | 55.46 | 256.1 | 55.46 | 121.3
|  |  |  | 55.465 | 256.1 | 55.465 | 121.2
|  |  |  | 55.47 | 256.1 | 55.47 | 121.1
|  |  |  | 55.475 | 256.1 | 55.475 | 121.3
|  |  |  | 55.48 | 247.5 | 55.48 | 121.3
|  |  |  | 55.485 | 256.1 | 55.485 | 121.2
|  |  |  | 55.49 | 264.8 | 55.49 | 121.1
|  |  |  | 55.495 | 256.1 | 55.495 | 121.1
|  |  |  | 55.5 | 256.1 | 55.5 | 121.2
|  |  |  | 55.505 | 256.1 | 55.505 | 121.3
|  |  |  | 55.51 | 238.8 | 55.51 | 121.3
|  |  |  | 55.515 | 256.1 | 55.515 | 121.3
|  |  |  | 55.52 | 256.1 | 55.52 | 121.1
|  |  |  | 55.525 | 256.1 | 55.525 | 121.2
|  |  |  | 55.53 | 247.5 | 55.53 | 121.1
|  |  |  | 55.535 | 256.1 | 55.535 | 121.3
|  |  |  | 55.54 | 256.1 | 55.54 | 121.3
|  |  |  | 55.545 | 264.8 | 55.545 | 121.3
|  |  |  | 55.55 | 273.5 | 55.55 | 121.2
|  |  |  | 55.555 | 256.1 | 55.555 | 121.1
|  |  |  | 55.56 | 256.1 | 55.56 | 121.1
|  |  |  | 55.565 | 264.8 | 55.565 | 121.2
|  |  |  | 55.57 | 256.1 | 55.57 | 121.3
|  |  |  | 55.575 | 264.8 | 55.575 | 121.3
|  |  |  | 55.58 | 247.5 | 55.58 | 121.1
|  |  |  | 55.585 | 264.8 | 55.585 | 121.2
|  |  |  | 55.59 | 264.8 | 55.59 | 121.2
|  |  |  | 55.595 | 256.1 | 55.595 | 121.2
|  |  |  | 55.6 | 256.1 | 55.6 | 121.2
|  |  |  | 55.605 | 247.5 | 55.605 | 121.3
|  |  |  | 55.61 | 256.1 | 55.61 | 121.2
|  |  |  | 55.615 | 256.1 | 55.615 | 121.2
|  |  |  | 55.62 | 238.8 | 55.62 | 121.1
|  |  |  | 55.625 | 247.5 | 55.625 | 121.2
|  |  |  | 55.63 | 273.5 | 55.63 | 121.3
|  |  |  | 55.635 | 264.8 | 55.635 | 121.3
|  |  |  | 55.64 | 256.1 | 55.64 | 121.1
|  |  |  | 55.645 | 238.8 | 55.645 | 121.2
|  |  |  | 55.65 | 256.1 | 55.65 | 121.1
|  |  |  | 55.655 | 256.1 | 55.655 | 121.3
|  |  |  | 55.66 | 247.5 | 55.66 | 121.2
|  |  |  | 55.665 | 264.8 | 55.665 | 121.3
|  |  |  | 55.67 | 238.8 | 55.67 | 121.1
|  |  |  | 55.675 | 264.8 | 55.675 | 121.2
|  |  |  | 55.68 | 256.1 | 55.68 | 121.3
|  |  |  | 55.685 | 256.1 | 55.685 | 121.2
|  |  |  | 55.69 | 264.8 | 55.69 | 121.3
|  |  |  | 55.695 | 576.4 | 55.695 | 121.2
|  |  |  | 55.7 | 256.1 | 55.7 | 121.2
|  |  |  | 55.705 | 256.1 | 55.705 | 121.1
|  |  |  | 55.71 | 256.1 | 55.71 | 121.3
|  |  |  | 55.715 | 256.1 | 55.715 | 121.2
|  |  |  | 55.72 | 247.5 | 55.72 | 121.2
|  |  |  | 55.725 | 273.5 | 55.725 | 121.2
|  |  |  | 55.73 | 264.8 | 55.73 | 121.1
|  |  |  | 55.735 | 256.1 | 55.735 | 121.2
|  |  |  | 55.74 | 264.8 | 55.74 | 121.2
|  |  |  | 55.745 | 264.8 | 55.745 | 121.3
|  |  |  | 55.75 | 264.8 | 55.75 | 121.2
|  |  |  | 55.755 | 256.1 | 55.755 | 121.1
|  |  |  | 55.76 | 247.5 | 55.76 | 121.1
|  |  |  | 55.765 | 264.8 | 55.765 | 121.2
|  |  |  | 55.77 | 264.8 | 55.77 | 121.3
|  |  |  | 55.775 | 247.5 | 55.775 | 121.2
|  |  |  | 55.78 | 256.1 | 55.78 | 121.3
|  |  |  | 55.785 | 256.1 | 55.785 | 121.1
|  |  |  | 55.79 | 264.8 | 55.79 | 121.2
|  |  |  | 55.795 | 256.1 | 55.795 | 121.1
|  |  |  | 55.8 | 273.5 | 55.8 | 121.2
|  |  |  | 55.805 | 256.1 | 55.805 | 121.2
|  |  |  | 55.81 | 256.1 | 55.81 | 121.3
|  |  |  | 55.815 | 264.8 | 55.815 | 121.1
|  |  |  | 55.82 | 256.1 | 55.82 | 121.1
|  |  |  | 55.825 | 238.8 | 55.825 | 121.1
|  |  |  | 55.83 | 256.1 | 55.83 | 121.3
|  |  |  | 55.835 | 256.1 | 55.835 | 121.3
|  |  |  | 55.84 | 256.1 | 55.84 | 121.2
|  |  |  | 55.845 | 256.1 | 55.845 | 121.1
|  |  |  | 55.85 | 256.1 | 55.85 | 121.1
|  |  |  | 55.855 | 256.1 | 55.855 | 121.1
|  |  |  | 55.86 | 264.8 | 55.86 | 121.2
|  |  |  | 55.865 | 238.8 | 55.865 | 121.2
|  |  |  | 55.87 | 273.5 | 55.87 | 121.3
|  |  |  | 55.875 | 264.8 | 55.875 | 121.2
|  |  |  | 55.88 | 282.1 | 55.88 | 121.2
|  |  |  | 55.885 | 256.1 | 55.885 | 121.3
|  |  |  | 55.89 | 256.1 | 55.89 | 121.2
|  |  |  | 55.895 | 264.8 | 55.895 | 121.3
|  |  |  | 55.9 | 256.1 | 55.9 | 121.1
|  |  |  | 55.905 | 247.5 | 55.905 | 121.2
|  |  |  | 55.91 | 264.8 | 55.91 | 121.2
|  |  |  | 55.915 | 256.1 | 55.915 | 121.2
|  |  |  | 55.92 | 238.8 | 55.92 | 121.2
|  |  |  | 55.925 | 256.1 | 55.925 | 121.2
|  |  |  | 55.93 | 273.5 | 55.93 | 121.2
|  |  |  | 55.935 | 256.1 | 55.935 | 121.1
|  |  |  | 55.94 | 247.5 | 55.94 | 121.1
|  |  |  | 55.945 | 256.1 | 55.945 | 121.2
|  |  |  | 55.95 | 264.8 | 55.95 | 121.3
|  |  |  | 55.955 | 247.5 | 55.955 | 121.2
|  |  |  | 55.96 | 256.1 | 55.96 | 121.2
|  |  |  | 55.965 | 273.5 | 55.965 | 121.2
|  |  |  | 55.97 | 238.8 | 55.97 | 121.1
|  |  |  | 55.975 | 264.8 | 55.975 | 121.3
|  |  |  | 55.98 | 247.5 | 55.98 | 121.2
|  |  |  | 55.985 | 247.5 | 55.985 | 121.2
|  |  |  | 55.99 | 247.5 | 55.99 | 121.2
|  |  |  | 55.995 | 264.8 | 55.995 | 121.1
|  |  |  | 56 | 273.5 | 56 | 121.2
|  |  |  | 56.005 | 256.1 | 56.005 | 121.3
|  |  |  | 56.01 | 256.1 | 56.01 | 121.2
|  |  |  | 56.015 | 256.1 | 56.015 | 121.3
|  |  |  | 56.02 | 238.8 | 56.02 | 121.2
|  |  |  | 56.025 | 256.1 | 56.025 | 121.1
|  |  |  | 56.03 | 256.1 | 56.03 | 121.1
|  |  |  | 56.035 | 264.8 | 56.035 | 121.2
|  |  |  | 56.04 | 264.8 | 56.04 | 121.3
|  |  |  | 56.045 | 256.1 | 56.045 | 121.2
|  |  |  | 56.05 | 264.8 | 56.05 | 121.1
|  |  |  | 56.055 | 256.1 | 56.055 | 121.2
|  |  |  | 56.06 | 264.8 | 56.06 | 121.2
|  |  |  | 56.065 | 420.6 | 56.065 | 121.3
|  |  |  | 56.07 | 256.1 | 56.07 | 121.3
|  |  |  | 56.075 | 256.1 | 56.075 | 121.3
|  |  |  | 56.08 | 264.8 | 56.08 | 121.2
|  |  |  | 56.085 | 238.8 | 56.085 | 121.1
|  |  |  | 56.09 | 247.5 | 56.09 | 121.2
|  |  |  | 56.095 | 247.5 | 56.095 | 121.2
|  |  |  | 56.1 | 256.1 | 56.1 | 121.2
|  |  |  | 56.105 | 247.5 | 56.105 | 121.1
|  |  |  | 56.11 | 264.8 | 56.11 | 121.2
|  |  |  | 56.115 | 264.8 | 56.115 | 121.2
|  |  |  | 56.12 | 256.1 | 56.12 | 121.2
|  |  |  | 56.125 | 256.1 | 56.125 | 121.2
|  |  |  | 56.13 | 264.8 | 56.13 | 121.3
|  |  |  | 56.135 | 273.5 | 56.135 | 121.2
|  |  |  | 56.14 | 256.1 | 56.14 | 121.2
|  |  |  | 56.145 | 256.1 | 56.145 | 121.2
|  |  |  | 56.15 | 256.1 | 56.15 | 121.3
|  |  |  | 56.155 | 256.1 | 56.155 | 121.3
|  |  |  | 56.16 | 256.1 | 56.16 | 121.3
|  |  |  | 56.165 | 256.1 | 56.165 | 121.1
|  |  |  | 56.17 | 256.1 | 56.17 | 121.1
|  |  |  | 56.175 | 256.1 | 56.175 | 121.1
|  |  |  | 56.18 | 256.1 | 56.18 | 121.2
|  |  |  | 56.185 | 247.5 | 56.185 | 121.2
|  |  |  | 56.19 | 264.8 | 56.19 | 121.2
|  |  |  | 56.195 | 273.5 | 56.195 | 121.2
|  |  |  | 56.2 | 256.1 | 56.2 | 121.2
|  |  |  | 56.205 | 256.1 | 56.205 | 121.2
|  |  |  | 56.21 | 264.8 | 56.21 | 121.3
|  |  |  | 56.215 | 247.5 | 56.215 | 121.3
|  |  |  | 56.22 | 273.5 | 56.22 | 121.3
|  |  |  | 56.225 | 256.1 | 56.225 | 121.1
|  |  |  | 56.23 | 256.1 | 56.23 | 121.2
|  |  |  | 56.235 | 247.5 | 56.235 | 121.1
|  |  |  | 56.24 | 273.5 | 56.24 | 121.3
|  |  |  | 56.245 | 247.5 | 56.245 | 121.3
|  |  |  | 56.25 | 282.1 | 56.25 | 121.3
|  |  |  | 56.255 | 273.5 | 56.255 | 121.2
|  |  |  | 56.26 | 256.1 | 56.26 | 121.2
|  |  |  | 56.265 | 264.8 | 56.265 | 121.1
|  |  |  | 56.27 | 264.8 | 56.27 | 121.2
|  |  |  | 56.275 | 247.5 | 56.275 | 121.2
|  |  |  | 56.28 | 247.5 | 56.28 | 121.2
|  |  |  | 56.285 | 264.8 | 56.285 | 121.1
|  |  |  | 56.29 | 264.8 | 56.29 | 121.2
|  |  |  | 56.295 | 247.5 | 56.295 | 121.2
|  |  |  | 56.3 | 264.8 | 56.3 | 121.3
|  |  |  | 56.305 | 264.8 | 56.305 | 121.2
|  |  |  | 56.31 | 238.8 | 56.31 | 121.1
|  |  |  | 56.315 | 247.5 | 56.315 | 121.1
|  |  |  | 56.32 | 247.5 | 56.32 | 121.2
|  |  |  | 56.325 | 273.5 | 56.325 | 121.3
|  |  |  | 56.33 | 256.1 | 56.33 | 121.3
|  |  |  | 56.335 | 247.5 | 56.335 | 121.2
|  |  |  | 56.34 | 273.5 | 56.34 | 121.1
|  |  |  | 56.345 | 264.8 | 56.345 | 121.2
|  |  |  | 56.35 | 256.1 | 56.35 | 121.2
|  |  |  | 56.355 | 230.2 | 56.355 | 121.2
|  |  |  | 56.36 | 256.1 | 56.36 | 121.2
|  |  |  | 56.365 | 238.8 | 56.365 | 121.2
|  |  |  | 56.37 | 247.5 | 56.37 | 121.1
|  |  |  | 56.375 | 264.8 | 56.375 | 121.1
|  |  |  | 56.38 | 264.8 | 56.38 | 121.2
|  |  |  | 56.385 | 247.5 | 56.385 | 121.3
|  |  |  | 56.39 | 264.8 | 56.39 | 121.3
|  |  |  | 56.395 | 256.1 | 56.395 | 121.2
|  |  |  | 56.4 | 264.8 | 56.4 | 121.1
|  |  |  | 56.405 | 247.5 | 56.405 | 121.1
|  |  |  | 56.41 | 256.1 | 56.41 | 121.1
|  |  |  | 56.415 | 256.1 | 56.415 | 121.2
|  |  |  | 56.42 | 264.8 | 56.42 | 121.3
|  |  |  | 56.425 | 256.1 | 56.425 | 121.3
|  |  |  | 56.43 | 273.5 | 56.43 | 121.2
|  |  |  | 56.435 | 256.1 | 56.435 | 121.2
|  |  |  | 56.44 | 256.1 | 56.44 | 121.2
|  |  |  | 56.445 | 264.8 | 56.445 | 121.3
|  |  |  | 56.45 | 264.8 | 56.45 | 121.3
|  |  |  | 56.455 | 256.1 | 56.455 | 121.3
|  |  |  | 56.46 | 247.5 | 56.46 | 121.1
|  |  |  | 56.465 | 282.1 | 56.465 | 121.2
|  |  |  | 56.47 | 264.8 | 56.47 | 121.1
|  |  |  | 56.475 | 256.1 | 56.475 | 121.2
|  |  |  | 56.48 | 264.8 | 56.48 | 121.2
|  |  |  | 56.485 | 273.5 | 56.485 | 121.2
|  |  |  | 56.49 | 247.5 | 56.49 | 121.1
|  |  |  | 56.495 | 264.8 | 56.495 | 121.1
|  |  |  | 56.5 | 256.1 | 56.5 | 121.3
|  |  |  | 56.505 | 264.8 | 56.505 | 121.3
|  |  |  | 56.51 | 247.5 | 56.51 | 121.3
|  |  |  | 56.515 | 273.5 | 56.515 | 121.1
|  |  |  | 56.52 | 256.1 | 56.52 | 121.1
|  |  |  | 56.525 | 256.1 | 56.525 | 121.2
|  |  |  | 56.53 | 256.1 | 56.53 | 121.3
|  |  |  | 56.535 | 247.5 | 56.535 | 121.2
|  |  |  | 56.54 | 256.1 | 56.54 | 121.3
|  |  |  | 56.545 | 247.5 | 56.545 | 121.2
|  |  |  | 56.55 | 273.5 | 56.55 | 121.1
|  |  |  | 56.555 | 264.8 | 56.555 | 121.1
|  |  |  | 56.56 | 256.1 | 56.56 | 121.3
|  |  |  | 56.565 | 264.8 | 56.565 | 121.3
|  |  |  | 56.57 | 256.1 | 56.57 | 121.2
|  |  |  | 56.575 | 264.8 | 56.575 | 121.2
|  |  |  | 56.58 | 264.8 | 56.58 | 121.2
|  |  |  | 56.585 | 256.1 | 56.585 | 121.2
|  |  |  | 56.59 | 264.8 | 56.59 | 121.3
|  |  |  | 56.595 | 256.1 | 56.595 | 121.3
|  |  |  | 56.6 | 256.1 | 56.6 | 121.2
|  |  |  | 56.605 | 256.1 | 56.605 | 121.1
|  |  |  | 56.61 | 247.5 | 56.61 | 121.2
|  |  |  | 56.615 | 247.5 | 56.615 | 121.1
|  |  |  | 56.62 | 264.8 | 56.62 | 121.3
|  |  |  | 56.625 | 264.8 | 56.625 | 121.3
|  |  |  | 56.63 | 247.5 | 56.63 | 121.3
|  |  |  | 56.635 | 256.1 | 56.635 | 121.2
|  |  |  | 56.64 | 264.8 | 56.64 | 121.2
|  |  |  | 56.645 | 256.1 | 56.645 | 121.2
|  |  |  | 56.65 | 282.1 | 56.65 | 121.3
|  |  |  | 56.655 | 256.1 | 56.655 | 121.3
|  |  |  | 56.66 | 256.1 | 56.66 | 121.3
|  |  |  | 56.665 | 273.5 | 56.665 | 121.2
|  |  |  | 56.67 | 273.5 | 56.67 | 121.2
|  |  |  | 56.675 | 264.8 | 56.675 | 121.2
|  |  |  | 56.68 | 256.1 | 56.68 | 121.2
|  |  |  | 56.685 | 256.1 | 56.685 | 121.3
|  |  |  | 56.69 | 256.1 | 56.69 | 121.3
|  |  |  | 56.695 | 264.8 | 56.695 | 121.2
|  |  |  | 56.7 | 273.5 | 56.7 | 121.2
|  |  |  | 56.705 | 247.5 | 56.705 | 121.3
|  |  |  | 56.71 | 256.1 | 56.71 | 121.2
|  |  |  | 56.715 | 256.1 | 56.715 | 121.2
|  |  |  | 56.72 | 247.5 | 56.72 | 121.1
|  |  |  | 56.725 | 273.5 | 56.725 | 121.2
|  |  |  | 56.73 | 256.1 | 56.73 | 121.2
|  |  |  | 56.735 | 256.1 | 56.735 | 121.2
|  |  |  | 56.74 | 238.8 | 56.74 | 121.2
|  |  |  | 56.745 | 247.5 | 56.745 | 121.2
|  |  |  | 56.75 | 273.5 | 56.75 | 121.2
|  |  |  | 56.755 | 282.1 | 56.755 | 121.2
|  |  |  | 56.76 | 256.1 | 56.76 | 121.1
|  |  |  | 56.765 | 264.8 | 56.765 | 121.3
|  |  |  | 56.77 | 247.5 | 56.77 | 121.3
|  |  |  | 56.775 | 247.5 | 56.775 | 121.3
|  |  |  | 56.78 | 247.5 | 56.78 | 121.1
|  |  |  | 56.785 | 247.5 | 56.785 | 121.1
|  |  |  | 56.79 | 256.1 | 56.79 | 121.2
|  |  |  | 56.795 | 247.5 | 56.795 | 121.2
|  |  |  | 56.8 | 273.5 | 56.8 | 121.2
|  |  |  | 56.805 | 264.8 | 56.805 | 121.2
|  |  |  | 56.81 | 264.8 | 56.81 | 121.1
|  |  |  | 56.815 | 264.8 | 56.815 | 121.1
|  |  |  | 56.82 | 247.5 | 56.82 | 121.1
|  |  |  | 56.825 | 238.8 | 56.825 | 121.2
|  |  |  | 56.83 | 264.8 | 56.83 | 121.3
|  |  |  | 56.835 | 264.8 | 56.835 | 121.3
|  |  |  | 56.84 | 238.8 | 56.84 | 121.1
|  |  |  | 56.845 | 238.8 | 56.845 | 121.1
|  |  |  | 56.85 | 264.8 | 56.85 | 121.1
|  |  |  | 56.855 | 247.5 | 56.855 | 121.3
|  |  |  | 56.86 | 247.5 | 56.86 | 121.3
|  |  |  | 56.865 | 256.1 | 56.865 | 121.3
|  |  |  | 56.87 | 264.8 | 56.87 | 121.2
|  |  |  | 56.875 | 256.1 | 56.875 | 121.1
|  |  |  | 56.88 | 264.8 | 56.88 | 121.2
|  |  |  | 56.885 | 256.1 | 56.885 | 121.2
|  |  |  | 56.89 | 264.8 | 56.89 | 121.3
|  |  |  | 56.895 | 264.8 | 56.895 | 121.5
|  |  |  | 56.9 | 264.8 | 56.9 | 121.1
|  |  |  | 56.905 | 256.1 | 56.905 | 121.1
|  |  |  | 56.91 | 273.5 | 56.91 | 121.3
|  |  |  | 56.915 | 256.1 | 56.915 | 121.3
|  |  |  | 56.92 | 273.5 | 56.92 | 121.3
|  |  |  | 56.925 | 264.8 | 56.925 | 121.1
|  |  |  | 56.93 | 256.1 | 56.93 | 121.1
|  |  |  | 56.935 | 256.1 | 56.935 | 121.2
|  |  |  | 56.94 | 256.1 | 56.94 | 121.2
|  |  |  | 56.945 | 256.1 | 56.945 | 121.2
|  |  |  | 56.95 | 264.8 | 56.95 | 121.3
|  |  |  | 56.955 | 256.1 | 56.955 | 121.1
|  |  |  | 56.96 | 238.8 | 56.96 | 121.1
|  |  |  | 56.965 | 247.5 | 56.965 | 121.1
|  |  |  | 56.97 | 238.8 | 56.97 | 121.3
|  |  |  | 56.975 | 256.1 | 56.975 | 121.3
|  |  |  | 56.98 | 256.1 | 56.98 | 121.3
|  |  |  | 56.985 | 247.5 | 56.985 | 121.2
|  |  |  | 56.99 | 256.1 | 56.99 | 121.1
|  |  |  | 56.995 | 264.8 | 56.995 | 121.1
|  |  |  | 57 | 256.1 | 57 | 121.3
|  |  |  | 57.005 | 256.1 | 57.005 | 121.3
|  |  |  | 57.01 | 273.5 | 57.01 | 121.3
|  |  |  | 57.015 | 256.1 | 57.015 | 121.1
|  |  |  | 57.02 | 247.5 | 57.02 | 121.2
|  |  |  | 57.025 | 247.5 | 57.025 | 121.1
|  |  |  | 57.03 | 247.5 | 57.03 | 121.3
|  |  |  | 57.035 | 256.1 | 57.035 | 121.3
|  |  |  | 57.04 | 256.1 | 57.04 | 121.3
|  |  |  | 57.045 | 238.8 | 57.045 | 121.1
|  |  |  | 57.05 | 256.1 | 57.05 | 121.1
|  |  |  | 57.055 | 264.8 | 57.055 | 121.2
|  |  |  | 57.06 | 256.1 | 57.06 | 121.3
|  |  |  | 57.065 | 264.8 | 57.065 | 121.3
|  |  |  | 57.07 | 256.1 | 57.07 | 121.3
|  |  |  | 57.075 | 256.1 | 57.075 | 121.2
|  |  |  | 57.08 | 247.5 | 57.08 | 121.1
|  |  |  | 57.085 | 238.8 | 57.085 | 121.1
|  |  |  | 57.09 | 264.8 | 57.09 | 121.2
|  |  |  | 57.095 | 264.8 | 57.095 | 121.3
|  |  |  | 57.1 | 273.5 | 57.1 | 121.5
|  |  |  | 57.105 | 256.1 | 57.105 | 121.1
|  |  |  | 57.11 | 256.1 | 57.11 | 121.2
|  |  |  | 57.115 | 264.8 | 57.115 | 121.3
|  |  |  | 57.12 | 247.5 | 57.12 | 121.2
|  |  |  | 57.125 | 264.8 | 57.125 | 121.3
|  |  |  | 57.13 | 247.5 | 57.13 | 121.1
|  |  |  | 57.135 | 256.1 | 57.135 | 121.1
|  |  |  | 57.14 | 264.8 | 57.14 | 121.2
|  |  |  | 57.145 | 247.5 | 57.145 | 121.2
|  |  |  | 57.15 | 256.1 | 57.15 | 121.3
|  |  |  | 57.155 | 264.8 | 57.155 | 121.3
|  |  |  | 57.16 | 264.8 | 57.16 | 121.1
|  |  |  | 57.165 | 282.1 | 57.165 | 121.1
|  |  |  | 57.17 | 256.1 | 57.17 | 121.2
|  |  |  | 57.175 | 264.8 | 57.175 | 121.2
|  |  |  | 57.18 | 256.1 | 57.18 | 121.3
|  |  |  | 57.185 | 256.1 | 57.185 | 121.3
|  |  |  | 57.19 | 256.1 | 57.19 | 121.2
|  |  |  | 57.195 | 247.5 | 57.195 | 121.2
|  |  |  | 57.2 | 264.8 | 57.2 | 121.2
|  |  |  | 57.205 | 238.8 | 57.205 | 121.2
|  |  |  | 57.21 | 230.2 | 57.21 | 121.2
|  |  |  | 57.215 | 256.1 | 57.215 | 121.2
|  |  |  | 57.22 | 256.1 | 57.22 | 121.2
|  |  |  | 57.225 | 264.8 | 57.225 | 121.2
|  |  |  | 57.23 | 256.1 | 57.23 | 121.1
|  |  |  | 57.235 | 256.1 | 57.235 | 121.3
|  |  |  | 57.24 | 247.5 | 57.24 | 121.1
|  |  |  | 57.245 | 256.1 | 57.245 | 121.3
|  |  |  | 57.25 | 256.1 | 57.25 | 121.1
|  |  |  | 57.255 | 256.1 | 57.255 | 121.2
|  |  |  | 57.26 | 247.5 | 57.26 | 121.1
|  |  |  | 57.265 | 256.1 | 57.265 | 121.3
|  |  |  | 57.27 | 247.5 | 57.27 | 121.2
|  |  |  | 57.275 | 273.5 | 57.275 | 121.2
|  |  |  | 57.28 | 230.2 | 57.28 | 121.1
|  |  |  | 57.285 | 247.5 | 57.285 | 121.1
|  |  |  | 57.29 | 264.8 | 57.29 | 121.2
|  |  |  | 57.295 | 264.8 | 57.295 | 121.3
|  |  |  | 57.3 | 264.8 | 57.3 | 121.3
|  |  |  | 57.305 | 247.5 | 57.305 | 121.1
|  |  |  | 57.31 | 256.1 | 57.31 | 121.1
|  |  |  | 57.315 | 256.1 | 57.315 | 121.1
|  |  |  | 57.32 | 256.1 | 57.32 | 121.3
|  |  |  | 57.325 | 256.1 | 57.325 | 121.2
|  |  |  | 57.33 | 256.1 | 57.33 | 121.2
|  |  |  | 57.335 | 256.1 | 57.335 | 121.2
|  |  |  | 57.34 | 264.8 | 57.34 | 121.2
|  |  |  | 57.345 | 256.1 | 57.345 | 121.2
|  |  |  | 57.35 | 256.1 | 57.35 | 121.2
|  |  |  | 57.355 | 247.5 | 57.355 | 121.2
|  |  |  | 57.36 | 247.5 | 57.36 | 121.2
|  |  |  | 57.365 | 264.8 | 57.365 | 121.1
|  |  |  | 57.37 | 256.1 | 57.37 | 121.2
|  |  |  | 57.375 | 238.8 | 57.375 | 121.1
|  |  |  | 57.38 | 247.5 | 57.38 | 121.3
|  |  |  | 57.385 | 256.1 | 57.385 | 121.2
|  |  |  | 57.39 | 256.1 | 57.39 | 121.2
|  |  |  | 57.395 | 256.1 | 57.395 | 121.2
|  |  |  | 57.4 | 256.1 | 57.4 | 121.1
|  |  |  | 57.405 | 264.8 | 57.405 | 121.1
|  |  |  | 57.41 | 230.2 | 57.41 | 121.3
|  |  |  | 57.415 | 256.1 | 57.415 | 121.2
|  |  |  | 57.42 | 273.5 | 57.42 | 121.3
|  |  |  | 57.425 | 264.8 | 57.425 | 121.2
|  |  |  | 57.43 | 264.8 | 57.43 | 121.2
|  |  |  | 57.435 | 238.8 | 57.435 | 121.1
|  |  |  | 57.44 | 247.5 | 57.44 | 121.2
|  |  |  | 57.445 | 247.5 | 57.445 | 121.3
|  |  |  | 57.45 | 247.5 | 57.45 | 121.2
|  |  |  | 57.455 | 264.8 | 57.455 | 121.2
|  |  |  | 57.46 | 256.1 | 57.46 | 121.2
|  |  |  | 57.465 | 273.5 | 57.465 | 121.1
|  |  |  | 57.47 | 238.8 | 57.47 | 121.2
|  |  |  | 57.475 | 256.1 | 57.475 | 121.2
|  |  |  | 57.48 | 238.8 | 57.48 | 121.3
|  |  |  | 57.485 | 256.1 | 57.485 | 121.2
|  |  |  | 57.49 | 256.1 | 57.49 | 121.2
|  |  |  | 57.495 | 256.1 | 57.495 | 121.3
|  |  |  | 57.5 | 264.8 | 57.5 | 121.2
|  |  |  | 57.505 | 247.5 | 57.505 | 121.2
|  |  |  | 57.51 | 247.5 | 57.51 | 121.1
|  |  |  | 57.515 | 256.1 | 57.515 | 121.1
|  |  |  | 57.52 | 238.8 | 57.52 | 121.2
|  |  |  | 57.525 | 256.1 | 57.525 | 121.3
|  |  |  | 57.53 | 256.1 | 57.53 | 121.3
|  |  |  | 57.535 | 256.1 | 57.535 | 121.3
|  |  |  | 57.54 | 256.1 | 57.54 | 121.2
|  |  |  | 57.545 | 256.1 | 57.545 | 121.1
|  |  |  | 57.55 | 264.8 | 57.55 | 121.1
|  |  |  | 57.555 | 238.8 | 57.555 | 121.2
|  |  |  | 57.56 | 264.8 | 57.56 | 121.3
|  |  |  | 57.565 | 273.5 | 57.565 | 121.3
|  |  |  | 57.57 | 264.8 | 57.57 | 121.2
|  |  |  | 57.575 | 238.8 | 57.575 | 121.1
|  |  |  | 57.58 | 273.5 | 57.58 | 121.2
|  |  |  | 57.585 | 247.5 | 57.585 | 121.2
|  |  |  | 57.59 | 247.5 | 57.59 | 121.3
|  |  |  | 57.595 | 264.8 | 57.595 | 121.2
|  |  |  | 57.6 | 256.1 | 57.6 | 121.1
|  |  |  | 57.605 | 238.8 | 57.605 | 121.1
|  |  |  | 57.61 | 273.5 | 57.61 | 121.2
|  |  |  | 57.615 | 264.8 | 57.615 | 121.3
|  |  |  | 57.62 | 256.1 | 57.62 | 121.3
|  |  |  | 57.625 | 264.8 | 57.625 | 121.3
|  |  |  | 57.63 | 273.5 | 57.63 | 121.2
|  |  |  | 57.635 | 238.8 | 57.635 | 121.1
|  |  |  | 57.64 | 256.1 | 57.64 | 121.1
|  |  |  | 57.645 | 256.1 | 57.645 | 121.1
|  |  |  | 57.65 | 247.5 | 57.65 | 121.2
|  |  |  | 57.655 | 247.5 | 57.655 | 121.3
|  |  |  | 57.66 | 256.1 | 57.66 | 121.2
|  |  |  | 57.665 | 282.1 | 57.665 | 121.2
|  |  |  | 57.67 | 256.1 | 57.67 | 121.1
|  |  |  | 57.675 | 230.2 | 57.675 | 121.2
|  |  |  | 57.68 | 273.5 | 57.68 | 121.3
|  |  |  | 57.685 | 247.5 | 57.685 | 121.5
|  |  |  | 57.69 | 264.8 | 57.69 | 121.2
|  |  |  | 57.695 | 247.5 | 57.695 | 121.2
|  |  |  | 57.7 | 264.8 | 57.7 | 121.3
|  |  |  | 57.705 | 256.1 | 57.705 | 121.3
|  |  |  | 57.71 | 256.1 | 57.71 | 121.3
|  |  |  | 57.715 | 256.1 | 57.715 | 121.1
|  |  |  | 57.72 | 247.5 | 57.72 | 121.1
|  |  |  | 57.725 | 256.1 | 57.725 | 121.1
|  |  |  | 57.73 | 247.5 | 57.73 | 121.3
|  |  |  | 57.735 | 247.5 | 57.735 | 121.2
|  |  |  | 57.74 | 256.1 | 57.74 | 121.3
|  |  |  | 57.745 | 256.1 | 57.745 | 121.2
|  |  |  | 57.75 | 256.1 | 57.75 | 121.2
|  |  |  | 57.755 | 247.5 | 57.755 | 121.2
|  |  |  | 57.76 | 264.8 | 57.76 | 121.3
|  |  |  | 57.765 | 264.8 | 57.765 | 121.3
|  |  |  | 57.77 | 247.5 | 57.77 | 121.3
|  |  |  | 57.775 | 264.8 | 57.775 | 121.2
|  |  |  | 57.78 | 256.1 | 57.78 | 121.1
|  |  |  | 57.785 | 238.8 | 57.785 | 121
|  |  |  | 57.79 | 264.8 | 57.79 | 121.3
|  |  |  | 57.795 | 256.1 | 57.795 | 121.2
|  |  |  | 57.8 | 273.5 | 57.8 | 121.3
|  |  |  | 57.805 | 273.5 | 57.805 | 121.2
|  |  |  | 57.81 | 256.1 | 57.81 | 121.2
|  |  |  | 57.815 | 264.8 | 57.815 | 121.2
|  |  |  | 57.82 | 256.1 | 57.82 | 121.3
|  |  |  | 57.825 | 264.8 | 57.825 | 121.3
|  |  |  | 57.83 | 273.5 | 57.83 | 121.3
|  |  |  | 57.835 | 256.1 | 57.835 | 121.2
|  |  |  | 57.84 | 256.1 | 57.84 | 121.1
|  |  |  | 57.845 | 247.5 | 57.845 | 121.2
|  |  |  | 57.85 | 273.5 | 57.85 | 121.3
|  |  |  | 57.855 | 256.1 | 57.855 | 121.3
|  |  |  | 57.86 | 264.8 | 57.86 | 121.3
|  |  |  | 57.865 | 256.1 | 57.865 | 121.2
|  |  |  | 57.87 | 256.1 | 57.87 | 121.2
|  |  |  | 57.875 | 264.8 | 57.875 | 121.2
|  |  |  | 57.88 | 264.8 | 57.88 | 121.2
|  |  |  | 57.885 | 256.1 | 57.885 | 121.2
|  |  |  | 57.89 | 264.8 | 57.89 | 121.2
|  |  |  | 57.895 | 256.1 | 57.895 | 121.1
|  |  |  | 57.9 | 264.8 | 57.9 | 121.2
|  |  |  | 57.905 | 256.1 | 57.905 | 121.3
|  |  |  | 57.91 | 256.1 | 57.91 | 121.3
|  |  |  | 57.915 | 256.1 | 57.915 | 121.3
|  |  |  | 57.92 | 256.1 | 57.92 | 121.2
|  |  |  | 57.925 | 264.8 | 57.925 | 121.1
|  |  |  | 57.93 | 256.1 | 57.93 | 121.1
|  |  |  | 57.935 | 264.8 | 57.935 | 121.3
|  |  |  | 57.94 | 256.1 | 57.94 | 121.3
|  |  |  | 57.945 | 247.5 | 57.945 | 121.3
|  |  |  | 57.95 | 247.5 | 57.95 | 121.1
|  |  |  | 57.955 | 264.8 | 57.955 | 121.2
|  |  |  | 57.96 | 238.8 | 57.96 | 121.1
|  |  |  | 57.965 | 256.1 | 57.965 | 121.1
|  |  |  | 57.97 | 247.5 | 57.97 | 121.2
|  |  |  | 57.975 | 247.5 | 57.975 | 121.2
|  |  |  | 57.98 | 256.1 | 57.98 | 121.1
|  |  |  | 57.985 | 264.8 | 57.985 | 121.2
|  |  |  | 57.99 | 247.5 | 57.99 | 121.1
|  |  |  | 57.995 | 256.1 | 57.995 | 121.3
|  |  |  | 58 | 273.5 | 58 | 121.3
|  |  |  | 58.005 | 247.5 | 58.005 | 121.3
|  |  |  | 58.01 | 264.8 | 58.01 | 121.2
|  |  |  | 58.015 | 256.1 | 58.015 | 121.1
|  |  |  | 58.02 | 256.1 | 58.02 | 121.2
|  |  |  | 58.025 | 256.1 | 58.025 | 121.2
|  |  |  | 58.03 | 273.5 | 58.03 | 121.2
|  |  |  | 58.035 | 256.1 | 58.035 | 121.3
|  |  |  | 58.04 | 256.1 | 58.04 | 121.2
|  |  |  | 58.045 | 273.5 | 58.045 | 121.1
|  |  |  | 58.05 | 264.8 | 58.05 | 121.2
|  |  |  | 58.055 | 256.1 | 58.055 | 121.3
|  |  |  | 58.06 | 264.8 | 58.06 | 121.3
|  |  |  | 58.065 | 247.5 | 58.065 | 121.3
|  |  |  | 58.07 | 247.5 | 58.07 | 121.2
|  |  |  | 58.075 | 256.1 | 58.075 | 121.2
|  |  |  | 58.08 | 256.1 | 58.08 | 121.3
|  |  |  | 58.085 | 256.1 | 58.085 | 121.3
|  |  |  | 58.09 | 247.5 | 58.09 | 121.3
|  |  |  | 58.095 | 256.1 | 58.095 | 121.2
|  |  |  | 58.1 | 256.1 | 58.1 | 121.1
|  |  |  | 58.105 | 256.1 | 58.105 | 121.1
|  |  |  | 58.11 | 256.1 | 58.11 | 121.2
|  |  |  | 58.115 | 238.8 | 58.115 | 121.2
|  |  |  | 58.12 | 247.5 | 58.12 | 121.2
|  |  |  | 58.125 | 256.1 | 58.125 | 121.1
|  |  |  | 58.13 | 256.1 | 58.13 | 121.2
|  |  |  | 58.135 | 256.1 | 58.135 | 121.2
|  |  |  | 58.14 | 256.1 | 58.14 | 121.2
|  |  |  | 58.145 | 256.1 | 58.145 | 121.2
|  |  |  | 58.15 | 264.8 | 58.15 | 121.3
|  |  |  | 58.155 | 256.1 | 58.155 | 121.1
|  |  |  | 58.16 | 264.8 | 58.16 | 121.2
|  |  |  | 58.165 | 264.8 | 58.165 | 121.2
|  |  |  | 58.17 | 247.5 | 58.17 | 121.2
|  |  |  | 58.175 | 256.1 | 58.175 | 121.2
|  |  |  | 58.18 | 247.5 | 58.18 | 121.2
|  |  |  | 58.185 | 247.5 | 58.185 | 121.1
|  |  |  | 58.19 | 238.8 | 58.19 | 121.1
|  |  |  | 58.195 | 264.8 | 58.195 | 121.2
|  |  |  | 58.2 | 256.1 | 58.2 | 121.3
|  |  |  | 58.205 | 264.8 | 58.205 | 121.3
|  |  |  | 58.21 | 264.8 | 58.21 | 121.3
|  |  |  | 58.215 | 247.5 | 58.215 | 121.1
|  |  |  | 58.22 | 247.5 | 58.22 | 121.1
|  |  |  | 58.225 | 256.1 | 58.225 | 121.2
|  |  |  | 58.23 | 264.8 | 58.23 | 121.3
|  |  |  | 58.235 | 256.1 | 58.235 | 121.3
|  |  |  | 58.24 | 264.8 | 58.24 | 121.3
|  |  |  | 58.245 | 264.8 | 58.245 | 121.1
|  |  |  | 58.25 | 256.1 | 58.25 | 121.1
|  |  |  | 58.255 | 256.1 | 58.255 | 121.2
|  |  |  | 58.26 | 256.1 | 58.26 | 121.3
|  |  |  | 58.265 | 273.5 | 58.265 | 121.2
|  |  |  | 58.27 | 256.1 | 58.27 | 121.1
|  |  |  | 58.275 | 247.5 | 58.275 | 121.2
|  |  |  | 58.28 | 264.8 | 58.28 | 121.2
|  |  |  | 58.285 | 256.1 | 58.285 | 121.3
|  |  |  | 58.29 | 247.5 | 58.29 | 121.3
|  |  |  | 58.295 | 273.5 | 58.295 | 121.2
|  |  |  | 58.3 | 264.8 | 58.3 | 121.2
|  |  |  | 58.305 | 264.8 | 58.305 | 121.1
|  |  |  | 58.31 | 264.8 | 58.31 | 121.2
|  |  |  | 58.315 | 256.1 | 58.315 | 121.1
|  |  |  | 58.32 | 247.5 | 58.32 | 121.2
|  |  |  | 58.325 | 264.8 | 58.325 | 121.3
|  |  |  | 58.33 | 264.8 | 58.33 | 121.1
|  |  |  | 58.335 | 247.5 | 58.335 | 121.2
|  |  |  | 58.34 | 264.8 | 58.34 | 121.1
|  |  |  | 58.345 | 256.1 | 58.345 | 121.3
|  |  |  | 58.35 | 256.1 | 58.35 | 121.2
|  |  |  | 58.355 | 238.8 | 58.355 | 121.2
|  |  |  | 58.36 | 264.8 | 58.36 | 121.1
|  |  |  | 58.365 | 264.8 | 58.365 | 121.2
|  |  |  | 58.37 | 247.5 | 58.37 | 121.2
|  |  |  | 58.375 | 264.8 | 58.375 | 121.3
|  |  |  | 58.38 | 256.1 | 58.38 | 121.3
|  |  |  | 58.385 | 256.1 | 58.385 | 121.3
|  |  |  | 58.39 | 256.1 | 58.39 | 121.1
|  |  |  | 58.395 | 264.8 | 58.395 | 121.2
|  |  |  | 58.4 | 264.8 | 58.4 | 121.2
|  |  |  | 58.405 | 247.5 | 58.405 | 121.2
|  |  |  | 58.41 | 247.5 | 58.41 | 121.3
|  |  |  | 58.415 | 256.1 | 58.415 | 121.3
|  |  |  | 58.42 | 264.8 | 58.42 | 121.2
|  |  |  | 58.425 | 264.8 | 58.425 | 121.1
|  |  |  | 58.43 | 256.1 | 58.43 | 121.1
|  |  |  | 58.435 | 256.1 | 58.435 | 121.3
|  |  |  | 58.44 | 238.8 | 58.44 | 121.2
|  |  |  | 58.445 | 247.5 | 58.445 | 120.2
|  |  |  | 58.45 | 273.5 | 58.45 | 121.1
|  |  |  | 58.455 | 256.1 | 58.455 | 121.2
|  |  |  | 58.46 | 247.5 | 58.46 | 121.3
|  |  |  | 58.465 | 256.1 | 58.465 | 121.3
|  |  |  | 58.47 | 256.1 | 58.47 | 121.2
|  |  |  | 58.475 | 247.5 | 58.475 | 121.1
|  |  |  | 58.48 | 264.8 | 58.48 | 121.2
|  |  |  | 58.485 | 247.5 | 58.485 | 121.1
|  |  |  | 58.49 | 264.8 | 58.49 | 121.2
|  |  |  | 58.495 | 264.8 | 58.495 | 121.3
|  |  |  | 58.5 | 264.8 | 58.5 | 121.2
|  |  |  | 58.505 | 264.8 | 58.505 | 121.1
|  |  |  | 58.51 | 256.1 | 58.51 | 121.1
|  |  |  | 58.515 | 247.5 | 58.515 | 121.2
|  |  |  | 58.52 | 264.8 | 58.52 | 121.3
|  |  |  | 58.525 | 247.5 | 58.525 | 121.3
|  |  |  | 58.53 | 256.1 | 58.53 | 121.2
|  |  |  | 58.535 | 256.1 | 58.535 | 121.1
|  |  |  | 58.54 | 264.8 | 58.54 | 121.1
|  |  |  | 58.545 | 264.8 | 58.545 | 121.2
|  |  |  | 58.55 | 273.5 | 58.55 | 121.3
|  |  |  | 58.555 | 282.1 | 58.555 | 121.3
|  |  |  | 58.56 | 264.8 | 58.56 | 121.3
|  |  |  | 58.565 | 264.8 | 58.565 | 121.2
|  |  |  | 58.57 | 247.5 | 58.57 | 121.1
|  |  |  | 58.575 | 264.8 | 58.575 | 121.2
|  |  |  | 58.58 | 264.8 | 58.58 | 121.3
|  |  |  | 58.585 | 247.5 | 58.585 | 121.1
|  |  |  | 58.59 | 264.8 | 58.59 | 121.2
|  |  |  | 58.595 | 256.1 | 58.595 | 121.1
|  |  |  | 58.6 | 264.8 | 58.6 | 121.2
|  |  |  | 58.605 | 247.5 | 58.605 | 121.1
|  |  |  | 58.61 | 247.5 | 58.61 | 121.2
|  |  |  | 58.615 | 256.1 | 58.615 | 121.3
|  |  |  | 58.62 | 273.5 | 58.62 | 121.3
|  |  |  | 58.625 | 256.1 | 58.625 | 121.1
|  |  |  | 58.63 | 256.1 | 58.63 | 121.1
|  |  |  | 58.635 | 247.5 | 58.635 | 121.1
|  |  |  | 58.64 | 273.5 | 58.64 | 121.3
|  |  |  | 58.645 | 264.8 | 58.645 | 121.3
|  |  |  | 58.65 | 273.5 | 58.65 | 121.2
|  |  |  | 58.655 | 264.8 | 58.655 | 121.2
|  |  |  | 58.66 | 247.5 | 58.66 | 121.1
|  |  |  | 58.665 | 256.1 | 58.665 | 121.3
|  |  |  | 58.67 | 256.1 | 58.67 | 121.2
|  |  |  | 58.675 | 264.8 | 58.675 | 121.3
|  |  |  | 58.68 | 264.8 | 58.68 | 121.1
|  |  |  | 58.685 | 247.5 | 58.685 | 121.1
|  |  |  | 58.69 | 256.1 | 58.69 | 121.2
|  |  |  | 58.695 | 247.5 | 58.695 | 121.2
|  |  |  | 58.7 | 264.8 | 58.7 | 121.3
|  |  |  | 58.705 | 256.1 | 58.705 | 121.2
|  |  |  | 58.71 | 247.5 | 58.71 | 121.2
|  |  |  | 58.715 | 256.1 | 58.715 | 121.1
|  |  |  | 58.72 | 264.8 | 58.72 | 121.2
|  |  |  | 58.725 | 247.5 | 58.725 | 121.2
|  |  |  | 58.73 | 256.1 | 58.73 | 121.2
|  |  |  | 58.735 | 264.8 | 58.735 | 121.3
|  |  |  | 58.74 | 273.5 | 58.74 | 121.1
|  |  |  | 58.745 | 256.1 | 58.745 | 121.1
|  |  |  | 58.75 | 247.5 | 58.75 | 121.1
|  |  |  | 58.755 | 264.8 | 58.755 | 121.3
|  |  |  | 58.76 | 264.8 | 58.76 | 121.3
|  |  |  | 58.765 | 273.5 | 58.765 | 121.2
|  |  |  | 58.77 | 247.5 | 58.77 | 121.1
|  |  |  | 58.775 | 264.8 | 58.775 | 121.2
|  |  |  | 58.78 | 264.8 | 58.78 | 121.2
|  |  |  | 58.785 | 247.5 | 58.785 | 121.2
|  |  |  | 58.79 | 264.8 | 58.79 | 121.3
|  |  |  | 58.795 | 264.8 | 58.795 | 121.3
|  |  |  | 58.8 | 264.8 | 58.8 | 121.1
|  |  |  | 58.805 | 264.8 | 58.805 | 121.2
|  |  |  | 58.81 | 247.5 | 58.81 | 121.1
|  |  |  | 58.815 | 264.8 | 58.815 | 121.3
|  |  |  | 58.82 | 273.5 | 58.82 | 121.2
|  |  |  | 58.825 | 256.1 | 58.825 | 121.3
|  |  |  | 58.83 | 264.8 | 58.83 | 121.1
|  |  |  | 58.835 | 256.1 | 58.835 | 121.1
|  |  |  | 58.84 | 273.5 | 58.84 | 121.2
|  |  |  | 58.845 | 264.8 | 58.845 | 121.3
|  |  |  | 58.85 | 256.1 | 58.85 | 121.3
|  |  |  | 58.855 | 256.1 | 58.855 | 121.2
|  |  |  | 58.86 | 247.5 | 58.86 | 121.1
|  |  |  | 58.865 | 264.8 | 58.865 | 121.2
|  |  |  | 58.87 | 264.8 | 58.87 | 121.3
|  |  |  | 58.875 | 247.5 | 58.875 | 121.3
|  |  |  | 58.88 | 256.1 | 58.88 | 121.2
|  |  |  | 58.885 | 256.1 | 58.885 | 121.1
|  |  |  | 58.89 | 247.5 | 58.89 | 121.2
|  |  |  | 58.895 | 256.1 | 58.895 | 121.2
|  |  |  | 58.9 | 264.8 | 58.9 | 121.3
|  |  |  | 58.905 | 247.5 | 58.905 | 121.2
|  |  |  | 58.91 | 264.8 | 58.91 | 121.2
|  |  |  | 58.915 | 282.1 | 58.915 | 121.2
|  |  |  | 58.92 | 256.1 | 58.92 | 121.1
|  |  |  | 58.925 | 256.1 | 58.925 | 121.2
|  |  |  | 58.93 | 264.8 | 58.93 | 121.3
|  |  |  | 58.935 | 264.8 | 58.935 | 121.3
|  |  |  | 58.94 | 247.5 | 58.94 | 121.3
|  |  |  | 58.945 | 264.8 | 58.945 | 121.2
|  |  |  | 58.95 | 264.8 | 58.95 | 121.2
|  |  |  | 58.955 | 247.5 | 58.955 | 121.2
|  |  |  | 58.96 | 256.1 | 58.96 | 121.2
|  |  |  | 58.965 | 273.5 | 58.965 | 121.3
|  |  |  | 58.97 | 256.1 | 58.97 | 121.2
|  |  |  | 58.975 | 247.5 | 58.975 | 121.1
|  |  |  | 58.98 | 273.5 | 58.98 | 121.2
|  |  |  | 58.985 | 256.1 | 58.985 | 121.2
|  |  |  | 58.99 | 256.1 | 58.99 | 121.2
|  |  |  | 58.995 | 264.8 | 58.995 | 121.3
|  |  |  | 59 | 256.1 | 59 | 121.3
|  |  |  | 59.005 | 247.5 | 59.005 | 121.2
|  |  |  | 59.01 | 264.8 | 59.01 | 121.1
|  |  |  | 59.015 | 256.1 | 59.015 | 121.1
|  |  |  | 59.02 | 256.1 | 59.02 | 121.2
|  |  |  | 59.025 | 256.1 | 59.025 | 121.3
|  |  |  | 59.03 | 273.5 | 59.03 | 121.2
|  |  |  | 59.035 | 238.8 | 59.035 | 121.1
|  |  |  | 59.04 | 264.8 | 59.04 | 121.2
|  |  |  | 59.045 | 247.5 | 59.045 | 121.3
|  |  |  | 59.05 | 256.1 | 59.05 | 121.2
|  |  |  | 59.055 | 273.5 | 59.055 | 121.2
|  |  |  | 59.06 | 247.5 | 59.06 | 121.1
|  |  |  | 59.065 | 256.1 | 59.065 | 121.1
|  |  |  | 59.07 | 238.8 | 59.07 | 121.2
|  |  |  | 59.075 | 247.5 | 59.075 | 121.2
|  |  |  | 59.08 | 264.8 | 59.08 | 121.3
|  |  |  | 59.085 | 247.5 | 59.085 | 121.3
|  |  |  | 59.09 | 256.1 | 59.09 | 121.1
|  |  |  | 59.095 | 256.1 | 59.095 | 121.2
|  |  |  | 59.1 | 256.1 | 59.1 | 121.1
|  |  |  | 59.105 | 256.1 | 59.105 | 121.3
|  |  |  | 59.11 | 256.1 | 59.11 | 121.3
|  |  |  | 59.115 | 256.1 | 59.115 | 121.2
|  |  |  | 59.12 | 256.1 | 59.12 | 121.2
|  |  |  | 59.125 | 238.8 | 59.125 | 121.2
|  |  |  | 59.13 | 264.8 | 59.13 | 121.1
|  |  |  | 59.135 | 247.5 | 59.135 | 121.3
|  |  |  | 59.14 | 273.5 | 59.14 | 121.3
|  |  |  | 59.145 | 256.1 | 59.145 | 121.2
|  |  |  | 59.15 | 247.5 | 59.15 | 121.1
|  |  |  | 59.155 | 264.8 | 59.155 | 121.1
|  |  |  | 59.16 | 247.5 | 59.16 | 121.1
|  |  |  | 59.165 | 282.1 | 59.165 | 121.3
|  |  |  | 59.17 | 264.8 | 59.17 | 121.2
|  |  |  | 59.175 | 247.5 | 59.175 | 121.2
|  |  |  | 59.18 | 264.8 | 59.18 | 121.2
|  |  |  | 59.185 | 256.1 | 59.185 | 121.1
|  |  |  | 59.19 | 256.1 | 59.19 | 121.1
|  |  |  | 59.195 | 256.1 | 59.195 | 121.2
|  |  |  | 59.2 | 264.8 | 59.2 | 121.3
|  |  |  | 59.205 | 238.8 | 59.205 | 121.3
|  |  |  | 59.21 | 247.5 | 59.21 | 121.1
|  |  |  | 59.215 | 256.1 | 59.215 | 121.1
|  |  |  | 59.22 | 264.8 | 59.22 | 121.2
|  |  |  | 59.225 | 247.5 | 59.225 | 121.2
|  |  |  | 59.23 | 256.1 | 59.23 | 121.2
|  |  |  | 59.235 | 273.5 | 59.235 | 121.6
|  |  |  | 59.24 | 256.1 | 59.24 | 121.1
|  |  |  | 59.245 | 247.5 | 59.245 | 121.2
|  |  |  | 59.25 | 264.8 | 59.25 | 121.3
|  |  |  | 59.255 | 256.1 | 59.255 | 121.2
|  |  |  | 59.26 | 247.5 | 59.26 | 121.3
|  |  |  | 59.265 | 273.5 | 59.265 | 121.2
|  |  |  | 59.27 | 256.1 | 59.27 | 121.1
|  |  |  | 59.275 | 238.8 | 59.275 | 121.2
|  |  |  | 59.28 | 264.8 | 59.28 | 121.3
|  |  |  | 59.285 | 256.1 | 59.285 | 121.3
|  |  |  | 59.29 | 256.1 | 59.29 | 121.2
|  |  |  | 59.295 | 256.1 | 59.295 | 121.1
|  |  |  | 59.3 | 273.5 | 59.3 | 121.2
|  |  |  | 59.305 | 256.1 | 59.305 | 121.2
|  |  |  | 59.31 | 247.5 | 59.31 | 121.2
|  |  |  | 59.315 | 273.5 | 59.315 | 121.2
|  |  |  | 59.32 | 247.5 | 59.32 | 121.3
|  |  |  | 59.325 | 238.8 | 59.325 | 121.1
|  |  |  | 59.33 | 256.1 | 59.33 | 121.1
|  |  |  | 59.335 | 264.8 | 59.335 | 121.2
|  |  |  | 59.34 | 247.5 | 59.34 | 121.2
|  |  |  | 59.345 | 238.8 | 59.345 | 121.2
|  |  |  | 59.35 | 264.8 | 59.35 | 121.3
|  |  |  | 59.355 | 264.8 | 59.355 | 121.2
|  |  |  | 59.36 | 264.8 | 59.36 | 121.2
|  |  |  | 59.365 | 256.1 | 59.365 | 121.2
|  |  |  | 59.37 | 247.5 | 59.37 | 121.2
|  |  |  | 59.375 | 256.1 | 59.375 | 121.2
|  |  |  | 59.38 | 264.8 | 59.38 | 121.3
|  |  |  | 59.385 | 247.5 | 59.385 | 121.2
|  |  |  | 59.39 | 256.1 | 59.39 | 121.2
|  |  |  | 59.395 | 264.8 | 59.395 | 121.2
|  |  |  | 59.4 | 256.1 | 59.4 | 121.3
|  |  |  | 59.405 | 247.5 | 59.405 | 121.2
|  |  |  | 59.41 | 256.1 | 59.41 | 121.2
|  |  |  | 59.415 | 247.5 | 59.415 | 121.1
|  |  |  | 59.42 | 238.8 | 59.42 | 121.2
|  |  |  | 59.425 | 247.5 | 59.425 | 121.2
|  |  |  | 59.43 | 247.5 | 59.43 | 121.2
|  |  |  | 59.435 | 273.5 | 59.435 | 121.3
|  |  |  | 59.44 | 247.5 | 59.44 | 121.1
|  |  |  | 59.445 | 264.8 | 59.445 | 121.1
|  |  |  | 59.45 | 282.1 | 59.45 | 121.1
|  |  |  | 59.455 | 264.8 | 59.455 | 121.3
|  |  |  | 59.46 | 238.8 | 59.46 | 121.3
|  |  |  | 59.465 | 256.1 | 59.465 | 121.2
|  |  |  | 59.47 | 256.1 | 59.47 | 121.1
|  |  |  | 59.475 | 256.1 | 59.475 | 121.1
|  |  |  | 59.48 | 247.5 | 59.48 | 121.2
|  |  |  | 59.485 | 247.5 | 59.485 | 121.2
|  |  |  | 59.49 | 256.1 | 59.49 | 121.3
|  |  |  | 59.495 | 264.8 | 59.495 | 121.3
|  |  |  | 59.5 | 256.1 | 59.5 | 121.1
|  |  |  | 59.505 | 264.8 | 59.505 | 121.2
|  |  |  | 59.51 | 264.8 | 59.51 | 121.2
|  |  |  | 59.515 | 264.8 | 59.515 | 121.3
|  |  |  | 59.52 | 256.1 | 59.52 | 121.3
|  |  |  | 59.525 | 247.5 | 59.525 | 121.2
|  |  |  | 59.53 | 264.8 | 59.53 | 121.1
|  |  |  | 59.535 | 238.8 | 59.535 | 121.1
|  |  |  | 59.54 | 247.5 | 59.54 | 121.1
|  |  |  | 59.545 | 273.5 | 59.545 | 121.2
|  |  |  | 59.55 | 264.8 | 59.55 | 121.3
|  |  |  | 59.555 | 256.1 | 59.555 | 121.2
|  |  |  | 59.56 | 247.5 | 59.56 | 121.2
|  |  |  | 59.565 | 256.1 | 59.565 | 121.2
|  |  |  | 59.57 | 238.8 | 59.57 | 121.1
|  |  |  | 59.575 | 247.5 | 59.575 | 121.3
|  |  |  | 59.58 | 282.1 | 59.58 | 121.3
|  |  |  | 59.585 | 256.1 | 59.585 | 121.3
|  |  |  | 59.59 | 238.8 | 59.59 | 121.1
|  |  |  | 59.595 | 247.5 | 59.595 | 121.1
|  |  |  | 59.6 | 264.8 | 59.6 | 121.2
|  |  |  | 59.605 | 256.1 | 59.605 | 121.2
|  |  |  | 59.61 | 247.5 | 59.61 | 121.3
|  |  |  | 59.615 | 264.8 | 59.615 | 121.5
|  |  |  | 59.62 | 264.8 | 59.62 | 121.2
|  |  |  | 59.625 | 247.5 | 59.625 | 121.2
|  |  |  | 59.63 | 264.8 | 59.63 | 121.3
|  |  |  | 59.635 | 264.8 | 59.635 | 121.3
|  |  |  | 59.64 | 256.1 | 59.64 | 121.3
|  |  |  | 59.645 | 264.8 | 59.645 | 121.2
|  |  |  | 59.65 | 264.8 | 59.65 | 121.1
|  |  |  | 59.655 | 238.8 | 59.655 | 121.2
|  |  |  | 59.66 | 247.5 | 59.66 | 121.2
|  |  |  | 59.665 | 247.5 | 59.665 | 121.2
|  |  |  | 59.67 | 238.8 | 59.67 | 121.2
|  |  |  | 59.675 | 264.8 | 59.675 | 121.2
|  |  |  | 59.68 | 264.8 | 59.68 | 121.1
|  |  |  | 59.685 | 256.1 | 59.685 | 121.2
|  |  |  | 59.69 | 247.5 | 59.69 | 121.3
|  |  |  | 59.695 | 256.1 | 59.695 | 121.2
|  |  |  | 59.7 | 264.8 | 59.7 | 121.3
|  |  |  | 59.705 | 264.8 | 59.705 | 121.2
|  |  |  | 59.71 | 230.2 | 59.71 | 121.1
|  |  |  | 59.715 | 247.5 | 59.715 | 121.2
|  |  |  | 59.72 | 256.1 | 59.72 | 121.3
|  |  |  | 59.725 | 247.5 | 59.725 | 121.2
|  |  |  | 59.73 | 247.5 | 59.73 | 121.2
|  |  |  | 59.735 | 256.1 | 59.735 | 121.2
|  |  |  | 59.74 | 256.1 | 59.74 | 121.1
|  |  |  | 59.745 | 273.5 | 59.745 | 121.2
|  |  |  | 59.75 | 238.8 | 59.75 | 121.2
|  |  |  | 59.755 | 256.1 | 59.755 | 121.2
|  |  |  | 59.76 | 264.8 | 59.76 | 121.3
|  |  |  | 59.765 | 264.8 | 59.765 | 121.1
|  |  |  | 59.77 | 256.1 | 59.77 | 121.2
|  |  |  | 59.775 | 256.1 | 59.775 | 121.1
|  |  |  | 59.78 | 256.1 | 59.78 | 121.2
|  |  |  | 59.785 | 256.1 | 59.785 | 121.3
|  |  |  | 59.79 | 273.5 | 59.79 | 121.3
|  |  |  | 59.795 | 247.5 | 59.795 | 121.1
|  |  |  | 59.8 | 256.1 | 59.8 | 121.1
|  |  |  | 59.805 | 282.1 | 59.805 | 121.2
|  |  |  | 59.81 | 256.1 | 59.81 | 121.2
|  |  |  | 59.815 | 256.1 | 59.815 | 121.3
|  |  |  | 59.82 | 264.8 | 59.82 | 121.1
|  |  |  | 59.825 | 256.1 | 59.825 | 121.1
|  |  |  | 59.83 | 247.5 | 59.83 | 121.1
|  |  |  | 59.835 | 247.5 | 59.835 | 121.3
|  |  |  | 59.84 | 264.8 | 59.84 | 121.3
|  |  |  | 59.845 | 256.1 | 59.845 | 121.3
|  |  |  | 59.85 | 256.1 | 59.85 | 121.1
|  |  |  | 59.855 | 264.8 | 59.855 | 121.2
|  |  |  | 59.86 | 256.1 | 59.86 | 121.2
|  |  |  | 59.865 | 273.5 | 59.865 | 121.3
|  |  |  | 59.87 | 256.1 | 59.87 | 121.3
|  |  |  | 59.875 | 256.1 | 59.875 | 121.3
|  |  |  | 59.88 | 247.5 | 59.88 | 121.2
|  |  |  | 59.885 | 247.5 | 59.885 | 121.2
|  |  |  | 59.89 | 264.8 | 59.89 | 121.2
|  |  |  | 59.895 | 264.8 | 59.895 | 121.2
|  |  |  | 59.9 | 256.1 | 59.9 | 121.2
|  |  |  | 59.905 | 256.1 | 59.905 | 121.3
|  |  |  | 59.91 | 264.8 | 59.91 | 121.1
|  |  |  | 59.915 | 273.5 | 59.915 | 121.1
|  |  |  | 59.92 | 264.8 | 59.92 | 121.2
|  |  |  | 59.925 | 247.5 | 59.925 | 121.2
|  |  |  | 59.93 | 273.5 | 59.93 | 121.3
|  |  |  | 59.935 | 256.1 | 59.935 | 121.3
|  |  |  | 59.94 | 238.8 | 59.94 | 121.1
|  |  |  | 59.945 | 273.5 | 59.945 | 121.1
|  |  |  | 59.95 | 247.5 | 59.95 | 121.1
|  |  |  | 59.955 | 247.5 | 59.955 | 121.2
|  |  |  | 59.96 | 247.5 | 59.96 | 121.3
|  |  |  | 59.965 | 256.1 | 59.965 | 121.3
|  |  |  | 59.97 | 256.1 | 59.97 | 121.2
|  |  |  | 59.975 | 247.5 | 59.975 | 121.2
|  |  |  | 59.98 | 238.8 | 59.98 | 121.3
|  |  |  | 59.985 | 247.5 | 59.985 | 121.3
|  |  |  | 59.99 | 247.5 | 59.99 | 121.2
|  |  |  | 59.995 | 264.8 | 59.995 | 121.1
|  |  |  | 60 | 256.1 | 60 | 121.1
|  |  |  | 60.005 | 256.1 | 60.005 | 121.1
|  |  |  | 60.01 | 247.5 | 60.01 | 121.2
|  |  |  | 60.015 | 247.5 | 60.015 | 121.2
|  |  |  | 60.02 | 247.5 | 60.02 | 121.3
|  |  |  | 60.025 | 256.1 | 60.025 | 121.2
|  |  |  | 60.03 | 256.1 | 60.03 | 121.2
|  |  |  | 60.035 | 264.8 | 60.035 | 121.2
|  |  |  | 60.04 | 264.8 | 60.04 | 121.3
|  |  |  | 60.045 | 256.1 | 60.045 | 121.3
|  |  |  | 60.05 | 256.1 | 60.05 | 121.3
|  |  |  | 60.055 | 256.1 | 60.055 | 121.2
|  |  |  | 60.06 | 264.8 | 60.06 | 121.2
|  |  |  | 60.065 | 264.8 | 60.065 | 121.2
|  |  |  | 60.07 | 238.8 | 60.07 | 121.3
|  |  |  | 60.075 | 264.8 | 60.075 | 121.3
|  |  |  | 60.08 | 264.8 | 60.08 | 121.3
|  |  |  | 60.085 | 256.1 | 60.085 | 121.1
|  |  |  | 60.09 | 256.1 | 60.09 | 121.2
|  |  |  | 60.095 | 273.5 | 60.095 | 121.2
|  |  |  | 60.1 | 238.8 | 60.1 | 121.2
|  |  |  | 60.105 | 264.8 | 60.105 | 121.2
|  |  |  | 60.11 | 256.1 | 60.11 | 121.3
|  |  |  | 60.115 | 256.1 | 60.115 | 121.1
|  |  |  | 60.12 | 256.1 | 60.12 | 121.2
|  |  |  | 60.125 | 256.1 | 60.125 | 121.1
|  |  |  | 60.13 | 264.8 | 60.13 | 121.3
|  |  |  | 60.135 | 264.8 | 60.135 | 121.3
|  |  |  | 60.14 | 264.8 | 60.14 | 121.3
|  |  |  | 60.145 | 273.5 | 60.145 | 121.1
|  |  |  | 60.15 | 273.5 | 60.15 | 121.1
|  |  |  | 60.155 | 264.8 | 60.155 | 121.2
|  |  |  | 60.16 | 264.8 | 60.16 | 121.2
|  |  |  | 60.165 | 247.5 | 60.165 | 121.3
|  |  |  | 60.17 | 247.5 | 60.17 | 121.1
|  |  |  | 60.175 | 264.8 | 60.175 | 121.2
|  |  |  | 60.18 | 264.8 | 60.18 | 121.2
|  |  |  | 60.185 | 264.8 | 60.185 | 121.2
|  |  |  | 60.19 | 264.8 | 60.19 | 121.3
|  |  |  | 60.195 | 264.8 | 60.195 | 121.2
|  |  |  | 60.2 | 256.1 | 60.2 | 121.1
|  |  |  | 60.205 | 273.5 | 60.205 | 121.2
|  |  |  | 60.21 | 264.8 | 60.21 | 121.2
|  |  |  | 60.215 | 264.8 | 60.215 | 121.3
|  |  |  | 60.22 | 264.8 | 60.22 | 121.3
|  |  |  | 60.225 | 256.1 | 60.225 | 121.3
|  |  |  | 60.23 | 247.5 | 60.23 | 121.1
|  |  |  | 60.235 | 264.8 | 60.235 | 121.2
|  |  |  | 60.24 | 273.5 | 60.24 | 121.1
|  |  |  | 60.245 | 256.1 | 60.245 | 121.3
|  |  |  | 60.25 | 230.2 | 60.25 | 121.2
|  |  |  | 60.255 | 256.1 | 60.255 | 121.3
|  |  |  | 60.26 | 247.5 | 60.26 | 121.1
|  |  |  | 60.265 | 264.8 | 60.265 | 121.2
|  |  |  | 60.27 | 256.1 | 60.27 | 121.1
|  |  |  | 60.275 | 256.1 | 60.275 | 121.3
|  |  |  | 60.28 | 256.1 | 60.28 | 121.2
|  |  |  | 60.285 | 256.1 | 60.285 | 121.2
|  |  |  | 60.29 | 264.8 | 60.29 | 121.2
|  |  |  | 60.295 | 264.8 | 60.295 | 121.2
|  |  |  | 60.3 | 264.8 | 60.3 | 121.2
|  |  |  | 60.305 | 264.8 | 60.305 | 121.2
|  |  |  | 60.31 | 256.1 | 60.31 | 121.3
|  |  |  | 60.315 | 256.1 | 60.315 | 121.2
|  |  |  | 60.32 | 256.1 | 60.32 | 121.1
|  |  |  | 60.325 | 256.1 | 60.325 | 121.2
|  |  |  | 60.33 | 256.1 | 60.33 | 121.1
|  |  |  | 60.335 | 256.1 | 60.335 | 121.2
|  |  |  | 60.34 | 256.1 | 60.34 | 121.3
|  |  |  | 60.345 | 247.5 | 60.345 | 121.2
|  |  |  | 60.35 | 264.8 | 60.35 | 121.2
|  |  |  | 60.355 | 256.1 | 60.355 | 121.1
|  |  |  | 60.36 | 247.5 | 60.36 | 121.3
|  |  |  | 60.365 | 256.1 | 60.365 | 121.2
|  |  |  | 60.37 | 247.5 | 60.37 | 121.3
|  |  |  | 60.375 | 264.8 | 60.375 | 121.1
|  |  |  | 60.38 | 238.8 | 60.38 | 121.1
|  |  |  | 60.385 | 264.8 | 60.385 | 121.2
|  |  |  | 60.39 | 264.8 | 60.39 | 121.3
|  |  |  | 60.395 | 264.8 | 60.395 | 121.3
|  |  |  | 60.4 | 230.2 | 60.4 | 121.2
|  |  |  | 60.405 | 247.5 | 60.405 | 121.1
|  |  |  | 60.41 | 256.1 | 60.41 | 121.1
|  |  |  | 60.415 | 264.8 | 60.415 | 121.2
|  |  |  | 60.42 | 238.8 | 60.42 | 121.2
|  |  |  | 60.425 | 247.5 | 60.425 | 121.2
|  |  |  | 60.43 | 273.5 | 60.43 | 121.3
|  |  |  | 60.435 | 264.8 | 60.435 | 121.1
|  |  |  | 60.44 | 247.5 | 60.44 | 121.1
|  |  |  | 60.445 | 247.5 | 60.445 | 121.1
|  |  |  | 60.45 | 264.8 | 60.45 | 121.3
|  |  |  | 60.455 | 238.8 | 60.455 | 121.2
|  |  |  | 60.46 | 238.8 | 60.46 | 121.2
|  |  |  | 60.465 | 264.8 | 60.465 | 121.1
|  |  |  | 60.47 | 256.1 | 60.47 | 121.2
|  |  |  | 60.475 | 256.1 | 60.475 | 121.2
|  |  |  | 60.48 | 247.5 | 60.48 | 121.3
|  |  |  | 60.485 | 264.8 | 60.485 | 121.3
|  |  |  | 60.49 | 256.1 | 60.49 | 121.3
|  |  |  | 60.495 | 247.5 | 60.495 | 121.2
|  |  |  | 60.5 | 238.8 | 60.5 | 121.1
|  |  |  | 60.505 | 264.8 | 60.505 | 121.2
|  |  |  | 60.51 | 247.5 | 60.51 | 121.2
|  |  |  | 60.515 | 256.1 | 60.515 | 121.3
|  |  |  | 60.52 | 238.8 | 60.52 | 121.3
|  |  |  | 60.525 | 247.5 | 60.525 | 121.2
|  |  |  | 60.53 | 264.8 | 60.53 | 121.2
|  |  |  | 60.535 | 273.5 | 60.535 | 121.1
|  |  |  | 60.54 | 230.2 | 60.54 | 121.2
|  |  |  | 60.545 | 256.1 | 60.545 | 121.2
|  |  |  | 60.55 | 264.8 | 60.55 | 121.2
|  |  |  | 60.555 | 273.5 | 60.555 | 121.2
|  |  |  | 60.56 | 256.1 | 60.56 | 121.2
|  |  |  | 60.565 | 247.5 | 60.565 | 121.2
|  |  |  | 60.57 | 256.1 | 60.57 | 121.2
|  |  |  | 60.575 | 256.1 | 60.575 | 121.3
|  |  |  | 60.58 | 273.5 | 60.58 | 121.2
|  |  |  | 60.585 | 256.1 | 60.585 | 121.2
|  |  |  | 60.59 | 256.1 | 60.59 | 121.1
|  |  |  | 60.595 | 247.5 | 60.595 | 121.3

## Part 6
Part 6 - Dog Bone Specimen Testing
Part 6 - Dog Bone Specimen Testing
Width [mm]
Height [mm]
Length [mm]
Dog bone test
Force |  | Position
Time [s] | Force [N] | Time [s] | Position [mm]