## READ ME Answers and Check-offs
READ ME:
Fill out this workbook IN IT'S ENTIRETY
You are required to fill in the answers on this first sheet
Keep your calculations OUTSIDE of highlighted columns in other sheets, and to a minimum
Uncertainty
Uncertainty in width +/- [mm] | 0.05
Uncertainty in height +/- [mm] | 0.01
Uncertainty in Length +/- [mm] | 0.01
Theoretical Natural Frequency [Hz] | 40.3
Part 1
Natural frequency of beam from free response [Hz] | 40.2
Plot of the beams velocity wrt. Time
To the right
Part 2
Plot of beam displacement wrt to forcing amplitude
What is the relationship between forcing amplitude and vibration amplitude? (qualitative) | It is linear.
Natural frequency +/- 5Hz | 20
Plot of Gain (dB) vs Frequency, averaged white noise with sinusoidal data over top:
Part 3
Plot: averaged white noise data for 2DOF, sinusoidal data for the 1st and 2nd natural frequencies and null frequencies plotted over top
1st Natural Frequency +/-0.5Hz | 18.20 Hz
2nd Natural Frequency +/- 0.5Hz | 88.00 Hz
Null frequency +/-0.5Hz | 38.20 Hz

## Measurements
Wing Spar Measurements
beam width [mm] | 25.35
beam length [mm] | 256
beam height [mm] | 3.2

## Part 1
Part 1 - Measuring the Wing Spar's Free Response
Free response of beam from LDV Output
Time [s] | Amplitude [V]
0 | 0.0003376
0.0005 | -0.0054321
0.001 | -0.0022259
0.0015 | -0.00030327
0.002 | -0.0006237
0.0025 | 1.7166e-05
0.003 | 0.00097847
0.0035 | -0.0025482
0.004 | 0.0019398
0.0045 | 0.00065803
0.005 | 0.0067463
0.0055 | 0.0067463
0.006 | 0.0067463
0.0065 | 0.0038624
0.007 | 0.010271
0.0075 | 0.0070667
0.008 | 0.0083485
0.0085 | 0.0096302
0.009 | 0.0096302
0.0095 | 0.012194
0.01 | 0.010271
0.0105 | 0.012194
0.011 | 0.0099506
0.0115 | 0.0099506
0.012 | 0.012194
0.0125 | 0.011553
0.013 | 0.0099506
0.0135 | 0.011553
0.014 | 0.0093098
0.0145 | 0.0073872
0.015 | 0.0099506
0.0155 | 0.0064259
0.016 | 0.0038624
0.0165 | 0.0045033
0.017 | 0.0045033
0.0175 | 0.0038624
0.018 | 0.00065803
0.0185 | -0.0006237
0.019 | -0.00030327
0.0195 | -0.0006237
0.02 | -0.00383
0.0205 | -0.0019054
0.021 | -0.0022259
0.0215 | -0.0070343
0.022 | -0.006073
0.0225 | -0.0044708
0.023 | -0.0070343
0.0235 | -0.008316
0.024 | -0.0089569
0.0245 | -0.0070343
0.025 | -0.0073547
0.0255 | -0.0073547
0.026 | -0.0070343
0.0265 | -0.0044708
0.027 | -0.0063934
0.0275 | -0.0019054
0.028 | -0.001585
0.0285 | -0.001585
0.029 | -0.0019054
0.0295 | 1.7166e-05
0.03 | -0.0031891
0.0305 | -0.00030327
0.031 | 0.0022602
0.0315 | 1.7166e-05
0.032 | 0.0041828
0.0325 | 0.0035419
0.033 | 0.0048237
0.0335 | 0.0051441
0.034 | 0.0061054
0.0345 | 0.0051441
0.035 | 0.0061054
0.0355 | 0.0070667
0.036 | 0.0051441
0.0365 | 0.0041828
0.037 | 0.0067463
0.0375 | 0.0061054
0.038 | 0.0025806
0.0385 | 0.0045033
0.039 | 0.0029011
0.0395 | 0.0029011
0.04 | 0.0025806
0.0405 | 0.0048237
0.041 | 0.00065803
0.0415 | 0.0022602
0.042 | -0.00094414
0.0425 | -0.0035095
0.043 | -0.00030327
0.0435 | -0.001585
0.044 | -0.0035095
0.0445 | -0.0047913
0.045 | -0.0041504
0.0455 | -0.0051117
0.046 | -0.0019054
0.0465 | -0.0028686
0.047 | -0.0025482
0.0475 | -0.00094414
0.048 | -0.0047913
0.0485 | -0.0028686
0.049 | -0.0019054
0.0495 | -0.0041504
0.05 | -0.0025482
0.0505 | -0.0012646
0.051 | -0.0012646
0.0515 | -0.0022259
0.052 | -0.0031891
0.0525 | -0.0012646
0.053 | -0.0025482
0.0535 | -0.0028686
0.054 | -0.0012646
0.0545 | -0.0012646
0.055 | -0.00030327
0.0555 | 0.00097847
0.056 | 0.0019398
0.0565 | 0.0019398
0.057 | 0.0064259
0.0575 | 0.0029011
0.058 | 0.0038624
0.0585 | -0.0006237
0.059 | 0.0051441
0.0595 | 0.0041828
0.06 | 0.0077076
0.0605 | 0.0025806
0.061 | 0.0045033
0.0615 | 0.0045033
0.062 | 0.0064259
0.0625 | 0.0054646
0.063 | 0.005785
0.0635 | 0.0041828
0.064 | 0.005785
0.0645 | 0.0073872
0.065 | 0.0070667
0.0655 | 0.0067463
0.066 | 0.0083485
0.0665 | 0.0089893
0.067 | 0.005785
0.0675 | 0.0051441
0.068 | 0.0048237
0.0685 | 0.0070667
0.069 | 0.0070667
0.0695 | 0.0070667
0.07 | 0.0012989
0.0705 | 0.005785
0.071 | 0.0045033
0.0715 | 0.0064259
0.072 | 0.0032215
0.0725 | 0.0041828
0.073 | 0.0003376
0.0735 | 0.0051441
0.074 | 0.0025806
0.0745 | 1.7166e-05
0.075 | 0.00097847
0.0755 | 0.0032215
0.076 | -0.0019054
0.0765 | -0.0006237
0.077 | 1.7166e-05
0.0775 | -0.0047913
0.078 | -0.0028686
0.0785 | -0.0035095
0.079 | -0.00094414
0.0795 | -0.0051117
0.08 | -0.0051117
0.0805 | -0.0073547
0.081 | -0.0041504
0.0815 | -0.0063934
0.082 | -0.0031891
0.0825 | -0.0099182
0.083 | -0.0073547
0.0835 | -0.0070343
0.084 | -0.010239
0.0845 | -0.0099182
0.085 | -0.014084
0.0855 | -0.01088
0.086 | -0.0076752
0.0865 | -0.010239
0.087 | -0.0073547
0.0875 | -0.010239
0.088 | -0.0092773
0.0885 | -0.0054321
0.089 | -0.0076752
0.0895 | -0.0054321
0.09 | -0.00383
0.0905 | -0.0057526
0.091 | -0.0012646
0.0915 | -0.0041504
0.092 | 0.0032215
0.0925 | 0.0012989
0.093 | 0.0061054
0.0935 | 0.0041828
0.094 | 0.0064259
0.0945 | 0.0070667
0.095 | 0.012194
0.0955 | 0.011873
0.096 | 0.016041
0.0965 | 0.01572
0.097 | 0.016361
0.0975 | 0.018284
0.098 | 0.017323
0.0985 | 0.016682
0.099 | 0.017323
0.0995 | 0.017963
0.1 | 0.020206
0.1005 | 0.019886
0.101 | 0.017963
0.1015 | 0.019566
0.102 | 0.01572
0.1025 | 0.019886
0.103 | 0.012194
0.1035 | 0.01572
0.104 | 0.011553
0.1045 | 0.011553
0.105 | 0.0089893
0.1055 | 0.005785
0.106 | 0.0045033
0.1065 | 0.0041828
0.107 | 0.00097847
0.1075 | -0.0006237
0.108 | 0.0022602
0.1085 | -0.0047913
0.109 | -0.0044708
0.1095 | -0.001585
0.11 | -0.0070343
0.1105 | -0.012161
0.111 | -0.014404
0.1115 | -0.0112
0.112 | -0.012802
0.1125 | -0.011841
0.113 | -0.014725
0.1135 | -0.012161
0.114 | -0.01088
0.1145 | -0.0086365
0.115 | -0.012161
0.1155 | -0.012161
0.116 | -0.013763
0.1165 | -0.011841
0.117 | -0.0073547
0.1175 | -0.0089569
0.118 | -0.010239
0.1185 | -0.0092773
0.119 | -0.0063934
0.1195 | -0.0035095
0.12 | -0.0031891
0.1205 | -0.00094414
0.121 | -0.0022259
0.1215 | 0.0064259
0.122 | 0.0048237
0.1225 | 0.0025806
0.123 | 0.0019398
0.1235 | 0.010271
0.124 | 0.010271
0.1245 | 0.0067463
0.125 | 0.0073872
0.1255 | 0.0086689
0.126 | 0.0089893
0.1265 | 0.012194
0.127 | 0.010912
0.1275 | 0.008028
0.128 | 0.011553
0.1285 | 0.0086689
0.129 | 0.0083485
0.1295 | 0.0096302
0.13 | 0.005785
0.1305 | 0.0089893
0.131 | 0.0048237
0.1315 | 0.005785
0.132 | 0.005785
0.1325 | 0.0041828
0.133 | 0.0048237
0.1335 | 0.0048237
0.134 | 0.0022602
0.1345 | 0.0025806
0.135 | 0.00097847
0.1355 | 0.0025806
0.136 | 0.0012989
0.1365 | 0.0003376
0.137 | 0.00065803
0.1375 | 0.0022602
0.138 | 0.0003376
0.1385 | -0.0012646
0.139 | -0.0028686
0.1395 | 0.0016193
0.14 | -0.0057526
0.1405 | -0.0012646
0.141 | -0.0012646
0.1415 | 0.0019398
0.142 | -0.0041504
0.1425 | -0.0012646
0.143 | 0.0003376
0.1435 | 0.0003376
0.144 | -0.00094414
0.1445 | 0.0025806
0.145 | 0.00097847
0.1455 | -0.0012646
0.146 | -0.0019054
0.1465 | 0.00065803
0.147 | -0.0006237
0.1475 | -0.0022259
0.148 | 0.0003376
0.1485 | 0.0048237
0.149 | 0.0025806
0.1495 | 0.0038624
0.15 | 0.0032215
0.1505 | 0.0019398
0.151 | 0.00097847
0.1515 | 0.0041828
0.152 | 0.0048237
0.1525 | 0.0061054
0.153 | 0.0038624
0.1535 | 0.0025806
0.154 | 0.0077076
0.1545 | 0.0054646
0.155 | 0.0070667
0.1555 | 0.005785
0.156 | 0.0070667
0.1565 | 0.0070667
0.157 | 0.0048237
0.1575 | 0.0077076
0.158 | 0.0051441
0.1585 | 0.0073872
0.159 | 0.0064259
0.1595 | 0.0035419
0.16 | 0.0048237
0.1605 | 0.0025806
0.161 | 0.0061054
0.1615 | 0.0073872
0.162 | 0.0051441
0.1625 | 0.0051441
0.163 | 0.0054646
0.1635 | 0.0061054
0.164 | 0.0012989
0.1645 | 0.0025806
0.165 | 0.0025806
0.1655 | 0.00097847
0.166 | -0.0019054
0.1665 | -0.0028686
0.167 | -0.0022259
0.1675 | -0.0057526
0.168 | -0.006073
0.1685 | -0.00383
0.169 | -0.006073
0.1695 | -0.0051117
0.17 | -0.0095978
0.1705 | -0.0095978
0.171 | -0.0076752
0.1715 | -0.0079956
0.172 | -0.0079956
0.1725 | -0.01088
0.173 | -0.01088
0.1735 | -0.008316
0.174 | -0.0076752
0.1745 | -0.0089569
0.175 | -0.0047913
0.1755 | -0.0057526
0.176 | -0.0076752
0.1765 | -0.0073547
0.177 | -0.0073547
0.1775 | -0.0035095
0.178 | -0.0047913
0.1785 | -0.0025482
0.179 | -0.001585
0.1795 | 0.0003376
0.18 | 1.7166e-05
0.1805 | -0.00030327
0.181 | 0.0029011
0.1815 | 0.0012989
0.182 | 0.0048237
0.1825 | 0.0077076
0.183 | 0.0051441
0.1835 | 0.0077076
0.184 | 0.008028
0.1845 | 0.0073872
0.185 | 0.0099506
0.1855 | 0.011873
0.186 | 0.012194
0.1865 | 0.014116
0.187 | 0.010912
0.1875 | 0.013155
0.188 | 0.012514
0.1885 | 0.01572
0.189 | 0.012835
0.1895 | 0.011873
0.19 | 0.012514
0.1905 | 0.0099506
0.191 | 0.0086689
0.1915 | 0.011553
0.192 | 0.0089893
0.1925 | 0.005785
0.193 | 0.005785
0.1935 | 0.005785
0.194 | 0.0019398
0.1945 | 0.00065803
0.195 | 0.0003376
0.1955 | -0.0019054
0.196 | -0.001585
0.1965 | -0.0025482
0.197 | -0.0057526
0.1975 | -0.0035095
0.198 | -0.00383
0.1985 | -0.0035095
0.199 | -0.0067139
0.1995 | -0.0051117
0.2 | -0.0054321
0.2005 | -0.0057526
0.201 | -0.0076752
0.2015 | -0.0073547
0.202 | -0.0089569
0.2025 | -0.0051117
0.203 | -0.0051117
0.2035 | -0.001585
0.204 | -0.0067139
0.2045 | -0.006073
0.205 | -0.0086365
0.2055 | -0.0041504
0.206 | -0.0028686
0.2065 | -0.00383
0.207 | -0.0047913
0.2075 | -0.0031891
0.208 | -0.0025482
0.2085 | -0.0028686
0.209 | 0.0016193
0.2095 | 0.00065803
0.21 | -0.001585
0.2105 | 0.00065803
0.211 | -0.001585
0.2115 | 0.0032215
0.212 | 1.7166e-05
0.2125 | 0.0045033
0.213 | 0.0012989
0.2135 | 0.0029011
0.214 | 0.0041828
0.2145 | 0.0016193
0.215 | 0.0012989
0.2155 | 0.0032215
0.216 | -0.0022259
0.2165 | -0.00030327
0.217 | -0.00094414
0.2175 | -0.0025482
0.218 | -0.0035095
0.2185 | -0.0006237
0.219 | 0.0022602
0.2195 | 0.0019398
0.22 | -0.00094414
0.2205 | 0.0019398
0.221 | 0.0016193
0.2215 | 1.7166e-05
0.222 | -0.0031891
0.2225 | -0.0025482
0.223 | 1.7166e-05
0.2235 | 0.00065803
0.224 | 0.00097847
0.2245 | 0.0019398
0.225 | 0.0022602
0.2255 | 0.00065803
0.226 | 0.00097847
0.2265 | 1.7166e-05
0.227 | -0.0006237
0.2275 | 0.0029011
0.228 | -0.0012646
0.2285 | 1.7166e-05
0.229 | 0.0045033
0.2295 | 0.0054646
0.23 | 0.0064259
0.2305 | 0.00097847
0.231 | 0.0083485
0.2315 | 0.0077076
0.232 | 0.0096302
0.2325 | 0.0032215
0.233 | 0.0067463
0.2335 | 0.008028
0.234 | 0.010592
0.2345 | 0.0086689
0.235 | 0.0086689
0.2355 | 0.010592
0.236 | 0.0089893
0.2365 | 0.012514
0.237 | 0.0086689
0.2375 | 0.0083485
0.238 | 0.0067463
0.2385 | 0.010271
0.239 | 0.008028
0.2395 | 0.0067463
0.24 | 0.0093098
0.2405 | 0.0038624
0.241 | 0.0083485
0.2415 | 0.0064259
0.242 | 0.0070667
0.2425 | 0.0038624
0.243 | 0.0041828
0.2435 | 0.008028
0.244 | 0.0016193
0.2445 | 0.0025806
0.245 | 0.0022602
0.2455 | -0.00030327
0.246 | 0.0019398
0.2465 | -0.00030327
0.247 | -0.0012646
0.2475 | -0.00383
0.248 | -0.0012646
0.2485 | -0.0022259
0.249 | -0.0047913
0.2495 | -0.0028686
0.25 | -0.0022259
0.2505 | -0.0028686
0.251 | -0.0041504
0.2515 | -0.0076752
0.252 | -0.0067139
0.2525 | -0.008316
0.253 | -0.006073
0.2535 | -0.0079956
0.254 | -0.0099182
0.2545 | -0.0057526
0.255 | -0.0076752
0.2555 | -0.0041504
0.256 | -0.008316
0.2565 | -0.0041504
0.257 | -0.0086365
0.2575 | -0.0073547
0.258 | -0.006073
0.2585 | -0.0041504
0.259 | -0.0035095
0.2595 | -0.0022259
0.26 | -0.0057526
0.2605 | -0.00030327
0.261 | 0.0003376
0.2615 | 0.0012989
0.262 | 0.0012989
0.2625 | 0.0054646
0.263 | 0.0016193
0.2635 | 0.0012989
0.264 | 0.0035419
0.2645 | 0.0073872
0.265 | 0.0073872
0.2655 | 0.0061054
0.266 | 0.0067463
0.2665 | 0.0083485
0.267 | 0.008028
0.2675 | 0.010271
0.268 | 0.012194
0.2685 | 0.012514
0.269 | 0.012835
0.2695 | 0.011232
0.27 | 0.011553
0.2705 | 0.012514
0.271 | 0.0089893
0.2715 | 0.014437
0.272 | 0.0073872
0.2725 | 0.012194
0.273 | 0.011232
0.2735 | 0.0096302
0.274 | 0.0096302
0.2745 | 0.0077076
0.275 | 0.0054646
0.2755 | 0.0077076
0.276 | 0.0067463
0.2765 | 0.0045033
0.277 | 0.0067463
0.2775 | 0.0025806
0.278 | 0.0045033
0.2785 | 0.0048237
0.279 | 0.0019398
0.2795 | 0.0012989
0.28 | -0.0025482
0.2805 | -0.00383
0.281 | -0.0031891
0.2815 | 1.7166e-05
0.282 | -0.0051117
0.2825 | -0.0028686
0.283 | -0.0054321
0.2835 | -0.0067139
0.284 | -0.0086365
0.2845 | -0.0031891
0.285 | -0.0089569
0.2855 | -0.0051117
0.286 | -0.0063934
0.2865 | -0.0089569
0.287 | -0.008316
0.2875 | -0.0076752
0.288 | -0.008316
0.2885 | -0.010239
0.289 | -0.0063934
0.2895 | -0.013123
0.29 | -0.010559
0.2905 | -0.012161
0.291 | -0.0092773
0.2915 | -0.0095978
0.292 | -0.013123
0.2925 | -0.008316
0.293 | -0.0089569
0.2935 | -0.0079956
0.294 | -0.01088
0.2945 | -0.0047913
0.295 | -0.0047913
0.2955 | -0.0041504
0.296 | -0.0031891
0.2965 | -0.0012646
0.297 | 0.0016193
0.2975 | -0.0035095
0.298 | 0.0016193
0.2985 | 0.0022602
0.299 | 0.0054646
0.2995 | 0.0070667
0.3 | 0.0038624
0.3005 | 0.011553
0.301 | 0.008028
0.3015 | 0.0089893
0.302 | 0.013155
0.3025 | 0.012514
0.303 | 0.010592
0.3035 | 0.0099506
0.304 | 0.016361
0.3045 | 0.011873
0.305 | 0.013155
0.3055 | 0.0154
0.306 | 0.014757
0.3065 | 0.013475
0.307 | 0.012835
0.3075 | 0.012835
0.308 | 0.010912
0.3085 | 0.010912
0.309 | 0.0096302
0.3095 | 0.012194
0.31 | 0.0086689
0.3105 | 0.0099506
0.311 | 0.0077076
0.3115 | 0.0038624
0.312 | 0.0032215
0.3125 | 0.0038624
0.313 | 0.0019398
0.3135 | 1.7166e-05
0.314 | -0.0025482
0.3145 | -0.001585
0.315 | -0.00383
0.3155 | -0.0025482
0.316 | -0.0057526
0.3165 | -0.0076752
0.317 | -0.0112
0.3175 | -0.0063934
0.318 | -0.01088
0.3185 | -0.010239
0.319 | -0.0112
0.3195 | -0.010559
0.32 | -0.0092773
0.3205 | -0.010239
0.321 | -0.01088
0.3215 | -0.010239
0.322 | -0.010239
0.3225 | -0.0073547
0.323 | -0.0086365
0.3235 | -0.0047913
0.324 | -0.0095978
0.3245 | -0.0012646
0.325 | -0.0019054
0.3255 | 0.0003376
0.326 | -0.0025482
0.3265 | 0.0029011
0.327 | 0.0048237
0.3275 | 0.0045033
0.328 | 0.0051441
0.3285 | 0.0096302
0.329 | 0.0083485
0.3295 | 0.0086689
0.33 | 0.014116
0.3305 | 0.013796
0.331 | 0.011873
0.3315 | 0.013475
0.332 | 0.014116
0.3325 | 0.014437
0.333 | 0.013796
0.3335 | 0.012514
0.334 | 0.011873
0.3345 | 0.012194
0.335 | 0.010912
0.3355 | 0.0089893
0.336 | 0.0077076
0.3365 | 0.0099506
0.337 | 0.0093098
0.3375 | 0.0077076
0.338 | 0.0041828
0.3385 | 0.005785
0.339 | 0.0067463
0.3395 | 0.0003376
0.34 | 1.7166e-05
0.3405 | -0.0019054
0.341 | -0.0079956
0.3415 | -0.0073547
0.342 | -0.0057526
0.3425 | -0.0047913
0.343 | -0.0057526
0.3435 | -0.0063934
0.344 | -0.0092773
0.3445 | -0.01088
0.345 | -0.0073547
0.3455 | -0.0095978
0.346 | -0.0095978
0.3465 | -0.0067139
0.347 | -0.0070343
0.3475 | -0.0092773
0.348 | -0.0063934
0.3485 | -0.0089569
0.349 | -0.0089569
0.3495 | -0.0035095
0.35 | -0.0067139
0.3505 | -0.0041504
0.351 | -0.0012646
0.3515 | -0.0025482
0.352 | 0.0025806
0.3525 | 0.0016193
0.353 | 0.0003376
0.3535 | 0.0048237
0.354 | 0.0070667
0.3545 | 0.0061054
0.355 | 0.0093098
0.3555 | 0.010592
0.356 | 0.011232
0.3565 | 0.012514
0.357 | 0.012835
0.3575 | 0.010592
0.358 | 0.013155
0.3585 | 0.013475
0.359 | 0.012194
0.3595 | 0.017002
0.36 | 0.014437
0.3605 | 0.010912
0.361 | 0.012514
0.3615 | 0.010271
0.362 | 0.0073872
0.3625 | 0.0070667
0.363 | 0.0070667
0.3635 | 0.0051441
0.364 | 0.0022602
0.3645 | 0.005785
0.365 | 0.0045033
0.3655 | 0.0019398
0.366 | 0.0035419
0.3665 | 0.00065803
0.367 | 0.00065803
0.3675 | -0.0051117
0.368 | -0.0022259
0.3685 | -0.0022259
0.369 | -0.0079956
0.3695 | -0.001585
0.37 | -0.00383
0.3705 | -0.0047913
0.371 | -0.00383
0.3715 | -0.0025482
0.372 | -0.0044708
0.3725 | -0.0044708
0.373 | -0.0044708
0.3735 | -0.001585
0.374 | -0.0019054
0.3745 | -0.0025482
0.375 | -0.0025482
0.3755 | -0.0028686
0.376 | -0.0063934
0.3765 | -0.00094414
0.377 | -0.0031891
0.3775 | 0.0012989
0.378 | -0.0028686
0.3785 | -0.00094414
0.379 | -0.0019054
0.3795 | -0.00030327
0.38 | 1.7166e-05
0.3805 | -0.0012646
0.381 | 0.0012989
0.3815 | 0.0003376
0.382 | 0.0016193
0.3825 | 0.00097847
0.383 | -0.001585
0.3835 | -0.00030327
0.384 | 0.0022602
0.3845 | 0.00065803
0.385 | 0.0012989
0.3855 | 0.00065803
0.386 | -0.0019054
0.3865 | -0.0019054
0.387 | -0.0012646
0.3875 | -0.00094414
0.388 | -0.0012646
0.3885 | 0.0003376
0.389 | -0.0041504
0.3895 | -0.0019054
0.39 | -0.0012646
0.3905 | -0.0031891
0.391 | -0.0031891
0.3915 | -0.001585
0.392 | -0.0012646
0.3925 | -0.0031891
0.393 | -0.0019054
0.3935 | -0.0022259
0.394 | -0.00383
0.3945 | 1.7166e-05
0.395 | -0.0019054
0.3955 | -0.0012646
0.396 | -0.00094414
0.3965 | -0.001585
0.397 | 0.0041828
0.3975 | 0.0019398
0.398 | 0.0038624
0.3985 | 0.0045033
0.399 | 0.0035419
0.3995 | 0.0012989
0.4 | 0.0019398
0.4005 | 0.0051441
0.401 | 0.0077076
0.4015 | 0.008028
0.402 | 0.0032215
0.4025 | 0.0038624
0.403 | 0.0083485
0.4035 | 0.0096302
0.404 | 0.0054646
0.4045 | 0.011873
0.405 | 0.008028
0.4055 | 0.010271
0.406 | 0.0096302
0.4065 | 0.012194
0.407 | 0.0061054
0.4075 | 0.0067463
0.408 | 0.0073872
0.4085 | 0.0051441
0.409 | 0.0061054
0.4095 | 0.0022602
0.41 | 0.0038624
0.4105 | -0.001585
0.411 | 0.0032215
0.4115 | 0.0016193
0.412 | 0.00065803
0.4125 | -0.00383
0.413 | -0.00094414
0.4135 | 0.00097847
0.414 | -0.0022259
0.4145 | -0.0031891
0.415 | -0.0076752
0.4155 | -0.00383
0.416 | -0.0035095
0.4165 | -0.0022259
0.417 | -0.0047913
0.4175 | -0.0022259
0.418 | -0.001585
0.4185 | -0.00383
0.419 | -0.0025482
0.4195 | -0.0019054
0.42 | -0.0006237
0.4205 | 0.0012989
0.421 | -0.0025482
0.4215 | -0.0012646
0.422 | -0.0025482
0.4225 | -0.0019054
0.423 | -0.0006237
0.4235 | -0.0041504
0.424 | -0.001585
0.4245 | 0.00065803
0.425 | -0.0006237
0.4255 | -0.0022259
0.426 | -0.0044708
0.4265 | 0.0016193
0.427 | 1.7166e-05
0.4275 | -0.00030327
0.428 | 0.0029011
0.4285 | -0.001585
0.429 | -0.001585
0.4295 | -0.00030327
0.43 | 0.0051441
0.4305 | 0.0003376
0.431 | -0.0006237
0.4315 | 0.0019398
0.432 | -0.0019054
0.4325 | 0.0022602
0.433 | -0.001585
0.4335 | -0.00030327
0.434 | -0.00030327
0.4345 | -0.00030327
0.435 | 0.00065803
0.4355 | 0.0041828
0.436 | 0.0045033
0.4365 | 0.0032215
0.437 | -0.0006237
0.4375 | 0.0025806
0.438 | 0.0045033
0.4385 | 0.0086689
0.439 | 0.0048237
0.4395 | 0.0045033
0.44 | 0.0064259
0.4405 | 0.0048237
0.441 | 0.0032215
0.4415 | 0.008028
0.442 | 0.0051441
0.4425 | 0.0051441
0.443 | 0.0077076
0.4435 | 0.0025806
0.444 | 0.0067463
0.4445 | 0.008028
0.445 | 0.0041828
0.4455 | 0.0029011
0.446 | 0.00065803
0.4465 | 0.0025806
0.447 | 0.0086689
0.4475 | 0.0051441
0.448 | 0.0022602
0.4485 | 0.0051441
0.449 | -0.00030327
0.4495 | 0.0016193
0.45 | 0.0045033
0.4505 | 0.0025806
0.451 | 0.0016193
0.4515 | -0.00030327
0.452 | -0.0012646
0.4525 | 0.0016193
0.453 | 0.0019398
0.4535 | 0.00097847
0.454 | 0.00097847
0.4545 | -0.0019054
0.455 | -0.0035095
0.4555 | -0.001585
0.456 | -0.00383
0.4565 | -0.0035095
0.457 | -0.0051117
0.4575 | -0.001585
0.458 | -0.0051117
0.4585 | -0.0044708
0.459 | -0.00383
0.4595 | -0.0073547
0.46 | -0.0063934
0.4605 | -0.0044708
0.461 | -0.0067139
0.4615 | -0.0019054
0.462 | -0.0025482
0.4625 | -0.0063934
0.463 | -0.0028686
0.4635 | -0.0063934
0.464 | -0.0022259
0.4645 | -0.00030327
0.465 | -0.001585
0.4655 | -0.0028686
0.466 | 0.0003376
0.4665 | 0.0019398
0.467 | 0.0019398
0.4675 | -0.0022259
0.468 | 0.0003376
0.4685 | 0.0048237
0.469 | -0.00030327
0.4695 | 0.0025806
0.47 | 0.0041828
0.4705 | 0.0041828
0.471 | 0.0038624
0.4715 | 0.0054646
0.472 | 0.005785
0.4725 | 0.0045033
0.473 | 0.0025806
0.4735 | 0.0012989
0.474 | 0.0073872
0.4745 | 0.0051441
0.475 | 0.0051441
0.4755 | 0.0029011
0.476 | 0.005785
0.4765 | 0.0038624
0.477 | 0.005785
0.4775 | 0.0070667
0.478 | 0.0077076
0.4785 | 0.0054646
0.479 | 0.0045033
0.4795 | 0.0038624
0.48 | 0.0070667
0.4805 | 0.0086689
0.481 | 0.005785
0.4815 | 0.0038624
0.482 | 0.0061054
0.4825 | 0.0019398
0.483 | 0.005785
0.4835 | 0.0038624
0.484 | 0.0032215
0.4845 | 0.0035419
0.485 | 0.0032215
0.4855 | 0.0045033
0.486 | 0.0054646
0.4865 | 0.0019398
0.487 | 0.0029011
0.4875 | 0.0019398
0.488 | 0.00065803
0.4885 | -0.00094414
0.489 | -0.00094414
0.4895 | -0.0025482
0.49 | -0.0047913
0.4905 | -0.0028686
0.491 | -0.0070343
0.4915 | -0.00383
0.492 | -0.0041504
0.4925 | -0.0041504
0.493 | -0.0041504
0.4935 | -0.0063934
0.494 | -0.008316
0.4945 | -0.0031891
0.495 | -0.0044708
0.4955 | -0.0054321
0.496 | -0.0054321
0.4965 | -0.0035095
0.497 | -0.0006237
0.4975 | -0.00383
0.498 | -0.0035095
0.4985 | -0.00383
0.499 | -0.0035095
0.4995 | -0.00094414
0.5 | 1.7166e-05
0.5005 | 0.0029011
0.501 | 0.0038624
0.5015 | 0.005785
0.502 | 0.0029011
0.5025 | -0.001585
0.503 | 0.0035419
0.5035 | 0.008028
0.504 | 0.0073872
0.5045 | 0.0083485
0.505 | 0.008028
0.5055 | 0.0073872
0.506 | 0.0089893
0.5065 | 0.0093098
0.507 | 0.0096302
0.5075 | 0.0061054
0.508 | 0.0089893
0.5085 | 0.0083485
0.509 | 0.0054646
0.5095 | 0.0070667
0.51 | 0.0038624
0.5105 | 0.0051441
0.511 | 0.0051441
0.5115 | 0.0041828
0.512 | 0.0029011
0.5125 | 0.0032215
0.513 | 0.0019398
0.5135 | 0.0035419
0.514 | 0.00065803
0.5145 | 0.0032215
0.515 | 0.0016193
0.5155 | -0.0019054
0.516 | -0.0057526
0.5165 | -0.001585
0.517 | -0.0028686
0.5175 | -0.0028686
0.518 | -0.0041504
0.5185 | -0.0057526
0.519 | -0.0035095
0.5195 | -0.0041504
0.52 | -0.0076752
0.5205 | -0.0047913
0.521 | -0.0070343
0.5215 | -0.0051117
0.522 | -0.0006237
0.5225 | -0.0063934
0.523 | -0.0051117
0.5235 | -0.0022259
0.524 | -0.0073547
0.5245 | -0.0028686
0.525 | -0.0035095
0.5255 | -0.001585
0.526 | -0.00383
0.5265 | 0.0025806
0.527 | -0.0006237
0.5275 | 0.0025806
0.528 | -0.0019054
0.5285 | 0.0045033
0.529 | 0.0019398
0.5295 | 0.0022602
0.53 | 0.0045033
0.5305 | 0.0048237
0.531 | 0.0089893
0.5315 | 0.0073872
0.532 | 0.0077076
0.5325 | 0.0070667
0.533 | 0.0067463
0.5335 | 0.0083485
0.534 | 0.011873
0.5345 | 0.0077076
0.535 | 0.0086689
0.5355 | 0.0093098
0.536 | 0.010271
0.5365 | 0.0089893
0.537 | 0.0077076
0.5375 | 0.005785
0.538 | 0.0054646
0.5385 | 0.0061054
0.539 | 0.0041828
0.5395 | 0.0035419
0.54 | 0.0054646
0.5405 | 0.0032215
0.541 | 0.00097847
0.5415 | 0.0035419
0.542 | 0.0025806
0.5425 | 0.0019398
0.543 | -0.0006237
0.5435 | 0.0045033
0.544 | 0.0012989
0.5445 | -0.00383
0.545 | -0.0019054
0.5455 | -0.0044708
0.546 | -0.0025482
0.5465 | -0.0051117
0.547 | -0.0054321
0.5475 | -0.0051117
0.548 | -0.0031891
0.5485 | -0.0047913
0.549 | -0.0047913
0.5495 | -0.0044708
0.55 | -0.00383
0.5505 | -0.0047913
0.551 | -0.0035095
0.5515 | -0.0035095
0.552 | -0.00383
0.5525 | -0.0041504
0.553 | -0.0054321
0.5535 | -0.0041504
0.554 | -0.0012646
0.5545 | -0.0012646
0.555 | -0.0041504
0.5555 | -0.0028686
0.556 | 1.7166e-05
0.5565 | -0.001585
0.557 | -0.0047913
0.5575 | 0.00065803
0.558 | 0.0003376
0.5585 | -0.00094414
0.559 | -0.0028686
0.5595 | 0.0012989
0.56 | -0.001585
0.5605 | 0.0012989
0.561 | 0.0025806
0.5615 | 0.0025806
0.562 | 0.0051441
0.5625 | 0.005785
0.563 | 0.0022602
0.5635 | 0.0029011
0.564 | 0.0038624
0.5645 | 0.0048237
0.565 | 0.0038624
0.5655 | 0.0022602
0.566 | 0.0012989
0.5665 | 0.0003376
0.567 | 0.0019398
0.5675 | -0.00030327
0.568 | -0.0035095
0.5685 | 0.0035419
0.569 | 0.0003376
0.5695 | 0.0016193
0.57 | 0.0003376
0.5705 | 1.7166e-05
0.571 | 0.0012989
0.5715 | 0.00065803
0.572 | 0.0032215
0.5725 | 0.0029011
0.573 | 0.0041828
0.5735 | 0.0029011
0.574 | 0.0025806
0.5745 | 0.0029011
0.575 | 0.005785
0.5755 | 0.0064259
0.576 | 0.0061054
0.5765 | 0.0048237
0.577 | 0.0041828
0.5775 | 0.0067463
0.578 | 0.0061054
0.5785 | 0.0077076
0.579 | 0.0070667
0.5795 | 0.0073872
0.58 | 0.008028
0.5805 | 0.0045033
0.581 | 0.0064259
0.5815 | 0.0061054
0.582 | 0.005785
0.5825 | 0.0054646
0.583 | 0.0041828
0.5835 | 0.0073872
0.584 | 0.0045033
0.5845 | 0.0061054
0.585 | 0.0054646
0.5855 | 0.0029011
0.586 | 0.0051441
0.5865 | 0.0029011
0.587 | 0.0048237
0.5875 | 1.7166e-05
0.588 | -0.0012646
0.5885 | 0.0051441
0.589 | -0.00094414
0.5895 | -0.001585
0.59 | 0.0012989
0.5905 | 0.0003376
0.591 | -0.00094414
0.5915 | -0.0025482
0.592 | -0.0047913
0.5925 | -0.0041504
0.593 | -0.0054321
0.5935 | -0.006073
0.594 | -0.0041504
0.5945 | -0.0044708
0.595 | -0.0051117
0.5955 | -0.0089569
0.596 | -0.0076752
0.5965 | -0.008316
0.597 | -0.01152
0.5975 | -0.010239
0.598 | -0.0067139
0.5985 | -0.008316
0.599 | -0.0041504
0.5995 | -0.006073
0.6 | -0.00383
0.6005 | -0.0012646
0.601 | -0.0031891
0.6015 | -0.0006237
0.602 | 0.00065803
0.6025 | -0.0012646
0.603 | 0.0019398
0.6035 | 0.0022602
0.604 | 0.0051441
0.6045 | 0.0067463
0.605 | 0.0054646
0.6055 | 0.0064259
0.606 | 0.010592
0.6065 | 0.0093098
0.607 | 0.005785
0.6075 | 0.0083485
0.608 | 0.0067463
0.6085 | 0.011232
0.609 | 0.011873
0.6095 | 0.0067463
0.61 | 0.0083485
0.6105 | 0.008028
0.611 | 0.0061054
0.6115 | 0.0089893
0.612 | 0.005785
0.6125 | 0.0083485
0.613 | 0.0070667
0.6135 | 0.0054646
0.614 | 0.0048237
0.6145 | -0.0012646
0.615 | 0.008028
0.6155 | 0.0025806
0.616 | 0.005785
0.6165 | 0.0045033
0.617 | 0.0038624
0.6175 | -0.0028686
0.618 | 0.0003376
0.6185 | 0.0029011
0.619 | -0.0012646
0.6195 | -0.0025482
0.62 | 0.0003376
0.6205 | 0.0016193
0.621 | -0.001585
0.6215 | -0.0025482
0.622 | -0.00094414
0.6225 | 0.00097847
0.623 | -0.001585
0.6235 | -0.0028686
0.624 | 0.0019398
0.6245 | -0.0006237
0.625 | -0.0012646
0.6255 | -0.0019054
0.626 | 1.7166e-05
0.6265 | 0.00065803
0.627 | 0.0022602
0.6275 | 0.0022602
0.628 | 0.00097847
0.6285 | 0.0035419
0.629 | 0.00097847
0.6295 | 0.0029011
0.63 | 0.0022602
0.6305 | 0.0070667
0.631 | 0.0016193
0.6315 | 0.0003376
0.632 | 0.0003376
0.6325 | -0.0006237
0.633 | -0.0028686
0.6335 | -0.0025482
0.634 | -0.0031891
0.6345 | -0.0006237
0.635 | -0.0022259
0.6355 | -0.0022259
0.636 | -0.0067139
0.6365 | -0.0025482
0.637 | -0.0041504
0.6375 | -0.00383
0.638 | -0.0041504
0.6385 | -0.0028686
0.639 | -0.0019054
0.6395 | -0.0047913
0.64 | -0.0028686
0.6405 | -0.0041504
0.641 | -0.0047913
0.6415 | -0.0019054
0.642 | -0.0051117
0.6425 | -0.0086365
0.643 | -0.0025482
0.6435 | -0.0025482
0.644 | -0.001585
0.6445 | -0.00030327
0.645 | 0.0012989
0.6455 | -0.00094414
0.646 | 0.0022602
0.6465 | 0.0016193
0.647 | 0.0041828
0.6475 | 0.0032215
0.648 | 0.0073872
0.6485 | 0.0045033
0.649 | 0.0077076
0.6495 | 0.0070667
0.65 | 0.0073872
0.6505 | 0.011232
0.651 | 0.0077076
0.6515 | 0.008028
0.652 | 0.0086689
0.6525 | 0.0086689
0.653 | 0.0083485
0.6535 | 0.0086689
0.654 | 0.011553
0.6545 | 0.008028
0.655 | 0.0077076
0.6555 | 0.0054646
0.656 | 0.0070667
0.6565 | 0.0048237
0.657 | 0.0025806
0.6575 | 0.0038624
0.658 | -0.0006237
0.6585 | 0.0029011
0.659 | -0.00383
0.6595 | 0.00065803
0.66 | -0.0025482
0.6605 | 1.7166e-05
0.661 | -0.0022259
0.6615 | -0.0063934
0.662 | -0.006073
0.6625 | -0.0079956
0.663 | -0.010239
0.6635 | -0.0086365
0.664 | -0.0054321
0.6645 | -0.0092773
0.665 | -0.0079956
0.6655 | -0.0067139
0.666 | -0.0089569
0.6665 | -0.0079956
0.667 | -0.0112
0.6675 | -0.0076752
0.668 | -0.0067139
0.6685 | -0.0079956
0.669 | -0.0035095
0.6695 | -0.0057526
0.67 | -0.0019054
0.6705 | -0.0006237
0.671 | 1.7166e-05
0.6715 | 0.0022602
0.672 | 1.7166e-05
0.6725 | 0.0029011
0.673 | 0.0048237
0.6735 | 0.0096302
0.674 | 0.0061054
0.6745 | 0.0077076
0.675 | 0.0089893
0.6755 | 0.0099506
0.676 | 0.015079
0.6765 | 0.015079
0.677 | 0.012194
0.6775 | 0.014116
0.678 | 0.015079
0.6785 | 0.013796
0.679 | 0.011232
0.6795 | 0.014757
0.68 | 0.013475
0.6805 | 0.01572
0.681 | 0.010592
0.6815 | 0.011232
0.682 | 0.0077076
0.6825 | 0.0051441
0.683 | 0.00065803
0.6835 | 0.0051441
0.684 | 0.0012989
0.6845 | 0.0035419
0.685 | -0.0006237
0.6855 | 1.7166e-05
0.686 | -0.0067139
0.6865 | -0.0035095
0.687 | -0.0051117
0.6875 | -0.0076752
0.688 | -0.0063934
0.6885 | -0.011841
0.689 | -0.010239
0.6895 | -0.0099182
0.69 | -0.014084
0.6905 | -0.012802
0.691 | -0.010239
0.6915 | -0.01152
0.692 | -0.012482
0.6925 | -0.013763
0.693 | -0.010239
0.6935 | -0.0073547
0.694 | -0.0099182
0.6945 | -0.012802
0.695 | -0.010559
0.6955 | -0.0073547
0.696 | -0.0051117
0.6965 | -0.0025482
0.697 | -0.0044708
0.6975 | 0.00065803
0.698 | 0.0016193
0.6985 | 0.00097847
0.699 | 0.0045033
0.6995 | 0.008028
0.7 | 0.0070667
0.7005 | 0.011232
0.701 | 0.0089893
0.7015 | 0.0064259
0.702 | 0.014116
0.7025 | 0.011873
0.703 | 0.014437
0.7035 | 0.01572
0.704 | 0.016361
0.7045 | 0.014757
0.705 | 0.01572
0.7055 | 0.012835
0.706 | 0.018284
0.7065 | 0.017002
0.707 | 0.014437
0.7075 | 0.016041
0.708 | 0.010912
0.7085 | 0.011873
0.709 | 0.011232
0.7095 | 0.014437
0.71 | 0.0083485
0.7105 | 0.0073872
0.711 | 0.0029011
0.7115 | 0.005785
0.712 | 0.0054646
0.7125 | 0.0041828
0.713 | 0.0016193
0.7135 | -0.001585
0.714 | -0.0025482
0.7145 | 1.7166e-05
0.715 | -0.0035095
0.7155 | -0.0057526
0.716 | -0.0054321
0.7165 | -0.0076752
0.717 | -0.0073547
0.7175 | -0.0095978
0.718 | -0.006073
0.7185 | -0.0070343
0.719 | -0.01088
0.7195 | -0.0092773
0.72 | -0.01088
0.7205 | -0.0086365
0.721 | -0.0057526
0.7215 | -0.0070343
0.722 | -0.0099182
0.7225 | -0.0067139
0.723 | -0.010559
0.7235 | -0.0095978
0.724 | -0.0076752
0.7245 | -0.010559
0.725 | -0.0054321
0.7255 | -0.0054321
0.726 | -0.0047913
0.7265 | -0.0047913
0.727 | -0.0051117
0.7275 | -0.0044708
0.728 | -0.0044708
0.7285 | 0.0012989
0.729 | -0.0041504
0.7295 | -0.0006237
0.73 | 1.7166e-05
0.7305 | -0.0012646
0.731 | 0.0012989
0.7315 | 0.0019398
0.732 | 0.0029011
0.7325 | 0.0035419
0.733 | 0.0032215
0.7335 | 0.0054646
0.734 | 0.0038624
0.7345 | 0.0073872
0.735 | 0.0073872
0.7355 | 0.0054646
0.736 | 0.0067463
0.7365 | 0.0077076
0.737 | 0.0083485
0.7375 | 0.0089893
0.738 | 0.0061054
0.7385 | 0.011232
0.739 | 0.0070667
0.7395 | 0.0096302
0.74 | 0.0093098
0.7405 | 0.0093098
0.741 | 0.0096302
0.7415 | 0.005785
0.742 | 0.0099506
0.7425 | 0.0067463
0.743 | 0.0061054
0.7435 | 0.0089893
0.744 | 0.0070667
0.7445 | 0.0032215
0.745 | 0.0045033
0.7455 | 0.0064259
0.746 | 0.0019398
0.7465 | 0.0029011
0.747 | 0.0032215
0.7475 | 0.0016193
0.748 | 0.0012989
0.7485 | -0.0031891
0.749 | 1.7166e-05
0.7495 | -0.0022259
0.75 | -0.0028686
0.7505 | -0.0063934
0.751 | -0.0054321
0.7515 | -0.0076752
0.752 | -0.0067139
0.7525 | -0.0076752
0.753 | -0.0051117
0.7535 | -0.00383
0.754 | -0.0099182
0.7545 | -0.0044708
0.755 | -0.0057526
0.7555 | -0.0054321
0.756 | -0.0022259
0.7565 | -0.0067139
0.757 | -0.0051117
0.7575 | -0.0028686
0.758 | -0.0035095
0.7585 | -0.0067139
0.759 | -0.0057526
0.7595 | -0.001585
0.76 | 0.0016193
0.7605 | -0.0022259
0.761 | -0.0012646
0.7615 | -0.001585
0.762 | 0.00065803
0.7625 | 0.0035419
0.763 | 0.008028
0.7635 | 0.0067463
0.764 | 0.0048237
0.7645 | 0.0070667
0.765 | 0.0093098
0.7655 | 0.0099506
0.766 | 0.0089893
0.7665 | 0.0086689
0.767 | 0.011553
0.7675 | 0.010912
0.768 | 0.0099506
0.7685 | 0.011873
0.769 | 0.005785
0.7695 | 0.010592
0.77 | 0.005785
0.7705 | 0.0089893
0.771 | 0.008028
0.7715 | 0.0077076
0.772 | 0.0045033
0.7725 | 0.0073872
0.773 | 0.0029011
0.7735 | -0.00030327
0.774 | 0.0019398
0.7745 | 0.0041828
0.775 | 0.0022602
0.7755 | -0.0025482
0.776 | 1.7166e-05
0.7765 | -0.0028686
0.777 | -0.0022259
0.7775 | -0.001585
0.778 | -0.0044708
0.7785 | -0.0044708
0.779 | -0.0022259
0.7795 | -0.0073547
0.78 | -0.0063934
0.7805 | -0.0051117
0.781 | -0.0054321
0.7815 | -0.0057526
0.782 | -0.006073
0.7825 | -0.0086365
0.783 | -0.008316
0.7835 | -0.0025482
0.784 | -0.0031891
0.7845 | -0.0025482
0.785 | -0.0051117
0.7855 | -0.0025482
0.786 | -0.0012646
0.7865 | -0.0022259
0.787 | -0.00030327
0.7875 | 0.0022602
0.788 | 0.0022602
0.7885 | 0.0035419
0.789 | 0.0070667
0.7895 | 0.0038624
0.79 | 0.0096302
0.7905 | 0.005785
0.791 | 0.0051441
0.7915 | 0.0083485
0.792 | 0.008028
0.7925 | 0.0089893
0.793 | 0.010271
0.7935 | 0.010271
0.794 | 0.012514
0.7945 | 0.0067463
0.795 | 0.0096302
0.7955 | 0.0045033
0.796 | 0.0086689
0.7965 | 0.010912
0.797 | 0.0064259
0.7975 | 0.0070667
0.798 | 0.0048237
0.7985 | 0.0051441
0.799 | 0.0038624
0.7995 | 0.00065803
0.8 | -0.0012646
0.8005 | -0.0031891
0.801 | -0.00030327
0.8015 | 0.00065803
0.802 | -0.001585
0.8025 | -0.0006237
0.803 | -0.0044708
0.8035 | -0.0012646
0.804 | -0.00094414
0.8045 | -0.0031891
0.805 | -0.0051117
0.8055 | -0.0063934
0.806 | -0.0070343
0.8065 | -0.0067139
0.807 | -0.0070343
0.8075 | -0.0028686
0.808 | -0.010559
0.8085 | -0.0047913
0.809 | -0.00383
0.8095 | -0.00383
0.81 | -0.0051117
0.8105 | -0.0057526
0.811 | -0.0044708
0.8115 | -0.0041504
0.812 | -0.001585
0.8125 | 0.00097847
0.813 | -0.00030327
0.8135 | -0.00094414
0.814 | 0.0016193
0.8145 | 0.0032215
0.815 | 0.0029011
0.8155 | 0.00065803
0.816 | 0.0077076
0.8165 | 0.005785
0.817 | 0.0045033
0.8175 | 0.0045033
0.818 | 0.0038624
0.8185 | 0.0061054
0.819 | 0.0038624
0.8195 | 0.0064259
0.82 | 0.0077076
0.8205 | 0.0035419
0.821 | 0.0067463
0.8215 | 0.0064259
0.822 | 0.0045033
0.8225 | 0.0077076
0.823 | 0.0051441
0.8235 | 0.0054646
0.824 | 0.0035419
0.8245 | 0.0035419
0.825 | 0.0064259
0.8255 | 0.0025806
0.826 | 0.0029011
0.8265 | 0.0012989
0.827 | -0.0012646
0.8275 | 0.0019398
0.828 | -0.0028686
0.8285 | 0.00065803
0.829 | -0.0044708
0.8295 | 0.0012989
0.83 | -0.0019054
0.8305 | -0.0025482
0.831 | -0.0022259
0.8315 | -0.0041504
0.832 | -0.00383
0.8325 | -0.0025482
0.833 | -0.0031891
0.8335 | -0.0051117
0.834 | -0.0025482
0.8345 | -0.0079956
0.835 | -0.00383
0.8355 | -0.0028686
0.836 | -0.0051117
0.8365 | -0.0022259
0.837 | -0.0019054
0.8375 | -0.00030327
0.838 | -0.0028686
0.8385 | 0.0016193
0.839 | 0.0022602
0.8395 | 0.0032215
0.84 | 0.0029011
0.8405 | 0.0032215
0.841 | 0.0067463
0.8415 | 0.0048237
0.842 | 0.0054646
0.8425 | 0.0067463
0.843 | 0.0073872
0.8435 | 0.0073872
0.844 | 0.013475
0.8445 | 0.012194
0.845 | 0.011232
0.8455 | 0.013155
0.846 | 0.011232
0.8465 | 0.013796
0.847 | 0.013155
0.8475 | 0.013796
0.848 | 0.012194
0.8485 | 0.010592
0.849 | 0.0093098
0.8495 | 0.0086689
0.85 | 0.010912
0.8505 | 0.0089893
0.851 | 0.0086689
0.8515 | 0.0070667
0.852 | 0.0061054
0.8525 | 0.0003376
0.853 | 0.0035419
0.8535 | 0.0012989
0.854 | 0.0003376
0.8545 | -0.00094414
0.855 | 0.0003376
0.8555 | -0.0031891
0.856 | -0.0006237
0.8565 | -0.0079956
0.857 | -0.0070343
0.8575 | -0.006073
0.858 | -0.010559
0.8585 | -0.0095978
0.859 | -0.0076752
0.8595 | -0.013763
0.86 | -0.008316
0.8605 | -0.0095978
0.861 | -0.0089569
0.8615 | -0.010239
0.862 | -0.011841
0.8625 | -0.012802
0.863 | -0.0099182
0.8635 | -0.0086365
0.864 | -0.012161
0.8645 | -0.0073547
0.865 | -0.0092773
0.8655 | -0.0076752
0.866 | -0.0089569
0.8665 | -0.0035095
0.867 | -0.0054321
0.8675 | -0.0035095
0.868 | 0.0025806
0.8685 | 0.0016193
0.869 | 0.0041828
0.8695 | 0.0025806
0.87 | 0.0038624
0.8705 | 0.0048237
0.871 | 0.0083485
0.8715 | 0.011553
0.872 | 0.011232
0.8725 | 0.014116
0.873 | 0.014757
0.8735 | 0.014757
0.874 | 0.016682
0.8745 | 0.014116
0.875 | 0.017002
0.8755 | 0.018284
0.876 | 0.014116
0.8765 | 0.016041
0.877 | 0.018284
0.8775 | 0.01572
0.878 | 0.010912
0.8785 | 0.014757
0.879 | 0.0099506
0.8795 | 0.015079
0.88 | 0.013796
0.8805 | 0.012194
0.881 | 0.0064259
0.8815 | 0.008028
0.882 | 0.00065803
0.8825 | 0.0061054
0.883 | 0.0025806
0.8835 | 1.7166e-05
0.884 | 1.7166e-05
0.8845 | -0.0047913
0.885 | -0.0012646
0.8855 | -0.006073
0.886 | -0.0073547
0.8865 | -0.0051117
0.887 | -0.008316
0.8875 | -0.010559
0.888 | -0.0086365
0.8885 | -0.010559
0.889 | -0.013763
0.8895 | -0.015686
0.89 | -0.014084
0.8905 | -0.013443
0.891 | -0.015366
0.8915 | -0.013123
0.892 | -0.014725
0.8925 | -0.0099182
0.893 | -0.01088
0.8935 | -0.014404
0.894 | -0.0099182
0.8945 | -0.0099182
0.895 | -0.0067139
0.8955 | -0.0067139
0.896 | -0.0070343
0.8965 | -0.0054321
0.897 | -0.0035095
0.8975 | -0.00383
0.898 | 1.7166e-05
0.8985 | 0.0022602
0.899 | -0.0006237
0.8995 | 0.0019398
0.9 | 0.0012989
0.9005 | 0.005785
0.901 | 0.005785
0.9015 | 0.0086689
0.902 | 0.0077076
0.9025 | 0.0096302
0.903 | 0.010271
0.9035 | 0.012835
0.904 | 0.0093098
0.9045 | 0.0099506
0.905 | 0.0096302
0.9055 | 0.012194
0.906 | 0.010592
0.9065 | 0.013475
0.907 | 0.012194
0.9075 | 0.0073872
0.908 | 0.010592
0.9085 | 0.010271
0.909 | 0.010271
0.9095 | 0.0099506
0.91 | 0.0089893
0.9105 | 0.010271
0.911 | 0.0032215
0.9115 | 0.0073872
0.912 | 0.0083485
0.9125 | 0.0067463
0.913 | 0.0048237
0.9135 | 0.0035419
0.914 | 0.0029011
0.9145 | 0.0003376
0.915 | 0.0019398
0.9155 | 0.0012989
0.916 | 1.7166e-05
0.9165 | -0.0006237
0.917 | -0.001585
0.9175 | -0.0041504
0.918 | -0.0057526
0.9185 | -0.0035095
0.919 | -0.0044708
0.9195 | -0.0086365
0.92 | -0.001585
0.9205 | -0.0047913
0.921 | -0.006073
0.9215 | -0.006073
0.922 | -0.0063934
0.9225 | -0.0076752
0.923 | -0.0095978
0.9235 | -0.0044708
0.924 | -0.0057526
0.9245 | -0.0041504
0.925 | -0.0044708
0.9255 | -0.0025482
0.926 | -0.0051117
0.9265 | -0.0044708
0.927 | 0.00097847
0.9275 | -0.0012646
0.928 | 0.0025806
0.9285 | -0.0022259
0.929 | 0.0038624
0.9295 | 0.0032215
0.93 | 0.00065803
0.9305 | 0.0048237
0.931 | 0.0025806
0.9315 | 0.0003376
0.932 | 0.0061054
0.9325 | 0.0054646
0.933 | 0.0032215
0.9335 | 0.0083485
0.934 | 0.0048237
0.9345 | 0.0070667
0.935 | 0.0029011
0.9355 | 0.0045033
0.936 | 0.0067463
0.9365 | 0.0067463
0.937 | 0.0048237
0.9375 | 0.0061054
0.938 | 0.010271
0.9385 | 0.0038624
0.939 | 0.0070667
0.9395 | 0.0041828
0.94 | 0.0054646
0.9405 | 0.0045033
0.941 | 0.0035419
0.9415 | 0.0054646
0.942 | 0.0035419
0.9425 | 0.0054646
0.943 | 0.0016193
0.9435 | 0.0038624
0.944 | 0.00065803
0.9445 | 0.0025806
0.945 | -0.0025482
0.9455 | 0.0029011
0.946 | -0.0012646
0.9465 | -0.001585
0.947 | -0.001585
0.9475 | -0.0031891
0.948 | -0.006073
0.9485 | -0.0012646
0.949 | -0.00094414
0.9495 | -0.001585
0.95 | -0.0044708
0.9505 | 1.7166e-05
0.951 | -0.0057526
0.9515 | -0.0019054
0.952 | -0.0031891
0.9525 | -0.0025482
0.953 | -0.0076752
0.9535 | -0.0047913
0.954 | -0.006073
0.9545 | -0.0012646
0.955 | -0.0051117
0.9555 | -0.0054321
0.956 | -0.0047913
0.9565 | -0.0031891
0.957 | -0.00030327
0.9575 | -0.0031891
0.958 | -0.0022259
0.9585 | 0.00097847
0.959 | 0.0029011
0.9595 | 0.0012989
0.96 | 1.7166e-05
0.9605 | 0.005785
0.961 | 0.0025806
0.9615 | 0.0022602
0.962 | 0.0083485
0.9625 | 0.0054646
0.963 | 0.0051441
0.9635 | 0.0073872
0.964 | 0.0051441
0.9645 | 0.0089893
0.965 | 0.0093098
0.9655 | 0.0064259
0.966 | 0.0048237
0.9665 | 0.0064259
0.967 | 0.0083485
0.9675 | 0.0089893
0.968 | 0.0096302
0.9685 | 0.0064259
0.969 | 0.0077076
0.9695 | 0.008028
0.97 | 0.0061054
0.9705 | 0.0077076
0.971 | 0.0045033
0.9715 | 0.0022602
0.972 | 0.0038624
0.9725 | 0.0041828
0.973 | 0.0045033
0.9735 | -0.00030327
0.974 | -0.00094414
0.9745 | 0.00097847
0.975 | -0.00094414
0.9755 | -0.00094414
0.976 | -0.0022259
0.9765 | -0.0047913
0.977 | -0.0047913
0.9775 | -0.006073
0.978 | -0.0070343
0.9785 | -0.0092773
0.979 | -0.0073547
0.9795 | -0.0054321
0.98 | -0.0073547
0.9805 | -0.006073
0.981 | -0.0073547
0.9815 | -0.0044708
0.982 | -0.0086365
0.9825 | -0.006073
0.983 | -0.0054321
0.9835 | -0.0035095
0.984 | -0.0022259
0.9845 | -0.0047913
0.985 | -0.00094414
0.9855 | -0.00094414
0.986 | -0.0035095
0.9865 | 0.0003376
0.987 | -0.0022259
0.9875 | 0.0012989
0.988 | 0.0012989
0.9885 | 0.0025806
0.989 | 0.0012989
0.9895 | 0.005785
0.99 | 0.0032215
0.9905 | 0.0045033
0.991 | 0.0022602
0.9915 | 0.0073872
0.992 | 0.0045033
0.9925 | 0.0061054
0.993 | 0.0083485
0.9935 | 0.0048237
0.994 | 0.0045033
0.9945 | 0.0086689
0.995 | 0.0032215
0.9955 | 0.008028
0.996 | 0.0061054
0.9965 | 0.0077076
0.997 | 0.0038624
0.9975 | 0.0093098
0.998 | 0.0041828
0.9985 | 0.0016193
0.999 | -0.0025482
0.9995 | 0.0041828
1 | 0.0016193
1.0005 | -0.00030327
1.001 | 0.00065803
1.0015 | -0.00094414
1.002 | -0.0035095
1.0025 | -0.0051117
1.003 | -0.0028686
1.0035 | -0.0063934
1.004 | -0.00094414
1.0045 | -0.001585
1.005 | -0.0044708
1.0055 | -0.0051117
1.006 | -0.0086365
1.0065 | -0.00094414
1.007 | -0.0051117
1.0075 | -0.0035095
1.008 | -0.0035095
1.0085 | -0.00094414
1.009 | -0.0006237
1.0095 | -0.0022259
1.01 | -0.0022259
1.0105 | -0.00030327
1.011 | 0.00097847
1.0115 | 0.0012989
1.012 | 0.0061054
1.0125 | 0.0038624
1.013 | 0.0051441
1.0135 | 0.0051441
1.014 | 0.0048237
1.0145 | 0.0083485
1.015 | 0.0073872
1.0155 | 0.008028
1.016 | 0.010271
1.0165 | 0.0077076
1.017 | 0.0093098
1.0175 | 0.011553
1.018 | 0.0086689
1.0185 | 0.0096302
1.019 | 0.0086689
1.0195 | 0.011873
1.02 | 0.010271
1.0205 | 0.0070667
1.021 | 0.010271
1.0215 | 0.0099506
1.022 | 0.0083485
1.0225 | 0.0086689
1.023 | 0.0022602
1.0235 | 0.0045033
1.024 | 0.0077076
1.0245 | 0.0029011
1.025 | 0.0045033
1.0255 | 0.00097847
1.026 | -0.0006237
1.0265 | -0.001585
1.027 | -0.00383
1.0275 | -0.0028686
1.028 | -0.0035095
1.0285 | -0.0095978
1.029 | -0.0057526
1.0295 | -0.0022259
1.03 | -0.0086365
1.0305 | -0.010239
1.031 | -0.0073547
1.0315 | -0.0092773
1.032 | -0.012802
1.0325 | -0.0086365
1.033 | -0.012802
1.0335 | -0.01152
1.034 | -0.0089569
1.0345 | -0.014725
1.035 | -0.01088
1.0355 | -0.010559
1.036 | -0.012482
1.0365 | -0.01088
1.037 | -0.0070343
1.0375 | -0.006073
1.038 | -0.0076752
1.0385 | -0.0022259
1.039 | -0.0047913
1.0395 | -0.0054321
1.04 | -0.001585
1.0405 | -0.0019054
1.041 | 0.0032215
1.0415 | 0.0035419
1.042 | 0.0064259
1.0425 | 0.0067463
1.043 | 0.0086689
1.0435 | 0.008028
1.044 | 0.012194
1.0445 | 0.010592
1.045 | 0.016682
1.0455 | 0.013155
1.046 | 0.012514
1.0465 | 0.016682
1.047 | 0.019245
1.0475 | 0.015079
1.048 | 0.017002
1.0485 | 0.014116
1.049 | 0.017643
1.0495 | 0.013796
1.05 | 0.012835
1.0505 | 0.013155
1.051 | 0.016041
1.0515 | 0.016041
1.052 | 0.014437
1.0525 | 0.011873
1.053 | 0.010912
1.0535 | 0.010271
1.054 | 0.008028
1.0545 | 0.0083485
1.055 | 0.0077076
1.0555 | 0.0067463
1.056 | 1.7166e-05
1.0565 | -0.00030327
1.057 | 1.7166e-05
1.0575 | 1.7166e-05
1.058 | -0.0044708
1.0585 | -0.00383
1.059 | -0.0044708
1.0595 | -0.0035095
1.06 | -0.0054321
1.0605 | -0.0070343
1.061 | -0.0073547
1.0615 | -0.008316
1.062 | -0.0112
1.0625 | -0.010239
1.063 | -0.010239
1.0635 | -0.010559
1.064 | -0.015045
1.0645 | -0.01152
1.065 | -0.011841
1.0655 | -0.015045
1.066 | -0.01152
1.0665 | -0.013443
1.067 | -0.015366
1.0675 | -0.0095978
1.068 | -0.010559
1.0685 | -0.011841
1.069 | -0.0086365
1.0695 | -0.0089569
1.07 | -0.012161
1.0705 | -0.008316
1.071 | -0.0099182
1.0715 | -0.006073
1.072 | -0.0044708
1.0725 | -0.0022259
1.073 | -0.00094414
1.0735 | -0.0025482
1.074 | 0.00097847
1.0745 | 0.0032215
1.075 | 0.0025806
1.0755 | 0.0054646
1.076 | 0.0054646
1.0765 | 0.0067463
1.077 | 0.010592
1.0775 | 0.0093098
1.078 | 0.0070667
1.0785 | 0.011873
1.079 | 0.0099506
1.0795 | 0.016361
1.08 | 0.012514
1.0805 | 0.014437
1.081 | 0.013155
1.0815 | 0.01572
1.082 | 0.017002
1.0825 | 0.017323
1.083 | 0.013475
1.0835 | 0.012194
1.084 | 0.013475
1.0845 | 0.012514
1.085 | 0.013475
1.0855 | 0.011873
1.086 | 0.013475
1.0865 | 0.0089893
1.087 | 0.0093098
1.0875 | 0.0061054
1.088 | 0.0070667
1.0885 | 0.0032215
1.089 | 0.0054646
1.0895 | 0.0051441
1.09 | 0.00097847
1.0905 | 0.0035419
1.091 | -0.0031891
1.0915 | -0.0019054
1.092 | -0.001585
1.0925 | 0.0003376
1.093 | -0.00383
1.0935 | -0.0035095
1.094 | -0.0035095
1.0945 | -0.0022259
1.095 | -0.0051117
1.0955 | -0.0041504
1.096 | -0.0041504
1.0965 | -0.0025482
1.097 | -0.0067139
1.0975 | -0.0063934
1.098 | -0.0047913
1.0985 | -0.0051117
1.099 | -0.0035095
1.0995 | -0.0079956
1.1 | -0.0070343
1.1005 | -0.0057526
1.101 | -0.0035095
1.1015 | -0.00094414
1.102 | -0.001585
1.1025 | -0.0019054
1.103 | -0.0044708
1.1035 | 0.0041828
1.104 | -0.00094414
1.1045 | -0.001585
1.105 | 0.00097847
1.1055 | 0.0035419
1.106 | 0.0003376
1.1065 | 0.0041828
1.107 | 0.0016193
1.1075 | 0.00065803
1.108 | 1.7166e-05
1.1085 | 0.0016193
1.109 | 0.0025806
1.1095 | 0.0032215
1.11 | 0.0019398
1.1105 | 1.7166e-05
1.111 | 0.00065803
1.1115 | -0.0041504
1.112 | -0.001585
1.1125 | -0.0025482
1.113 | 1.7166e-05
1.1135 | -0.0031891
1.114 | -0.0035095
1.1145 | -0.0028686
1.115 | -0.0031891
1.1155 | -0.0076752
1.116 | -0.0025482
1.1165 | -0.0019054
1.117 | -0.0044708
1.1175 | -0.00383
1.118 | -0.0022259
1.1185 | -0.0073547
1.119 | -0.0047913
1.1195 | -0.001585
1.12 | 1.7166e-05
1.1205 | -0.001585
1.121 | 0.0012989
1.1215 | 0.0022602
1.122 | 0.0029011
1.1225 | 0.00065803
1.123 | 0.0048237
1.1235 | -0.00094414
1.124 | 0.0019398
1.1245 | 0.0051441
1.125 | 0.0089893
1.1255 | 0.008028
1.126 | 0.0086689
1.1265 | 0.0064259
1.127 | 0.0089893
1.1275 | 0.010912
1.128 | 0.0099506
1.1285 | 0.011553
1.129 | 0.011553
1.1295 | 0.012194
1.13 | 0.0073872
1.1305 | 0.0099506
1.131 | 0.011232
1.1315 | 0.0093098
1.132 | 0.0086689
1.1325 | 0.011873
1.133 | 0.0051441
1.1335 | 0.0093098
1.134 | 0.0032215
1.1345 | 0.0054646
1.135 | 0.005785
1.1355 | 0.0041828
1.136 | 0.0012989
1.1365 | -0.0025482
1.137 | 0.0012989
1.1375 | 0.00065803
1.138 | -0.0019054
1.1385 | -0.0025482
1.139 | -0.00094414
1.1395 | -0.00383
1.14 | -0.0067139
1.1405 | -0.010239
1.141 | -0.010559
1.1415 | -0.0086365
1.142 | -0.010559
1.1425 | -0.0067139
1.143 | -0.0070343
1.1435 | -0.01088
1.144 | -0.0073547
1.1445 | -0.0086365
1.145 | -0.008316
1.1455 | -0.0112
1.146 | -0.006073
1.1465 | -0.0070343
1.147 | -0.0051117
1.1475 | -0.0079956
1.148 | -0.00094414
1.1485 | -0.0012646
1.149 | -0.0019054
1.1495 | -0.00030327
1.15 | -0.0031891
1.1505 | 0.0025806
1.151 | 0.0035419
1.1515 | 0.0029011
1.152 | 0.005785
1.1525 | 0.0041828
1.153 | 0.0061054
1.1535 | 0.0086689
1.154 | 0.008028
1.1545 | 0.0093098
1.155 | 0.0096302
1.1555 | 0.008028
1.156 | 0.0083485
1.1565 | 0.0064259
1.157 | 0.0067463
1.1575 | 0.0073872
1.158 | 0.0035419
1.1585 | 0.0051441
1.159 | -0.00094414
1.1595 | 0.0041828
1.16 | 0.0035419
1.1605 | 0.0016193
1.161 | 1.7166e-05
1.1615 | -0.0022259
1.162 | -0.0035095
1.1625 | -0.0012646
1.163 | -0.0025482
1.1635 | -0.0047913
1.164 | -0.0051117
1.1645 | -0.0035095
1.165 | -0.00383
1.1655 | -0.0044708
1.166 | -0.0057526
1.1665 | -0.0035095
1.167 | -0.0044708
1.1675 | -0.0025482
1.168 | -0.0035095
1.1685 | -0.0044708
1.169 | -0.0022259
1.1695 | -0.0022259
1.17 | -0.0012646
1.1705 | -0.0047913
1.171 | 0.0019398
1.1715 | 0.00065803
1.172 | 0.0038624
1.1725 | 0.0054646
1.173 | 0.0067463
1.1735 | 0.0045033
1.174 | 0.0035419
1.1745 | 0.0051441
1.175 | 0.0073872
1.1755 | 0.0086689
1.176 | 0.0083485
1.1765 | 0.0086689
1.177 | 0.0077076
1.1775 | 0.0099506
1.178 | 0.0096302
1.1785 | 0.0077076
1.179 | 0.011553
1.1795 | 0.0096302
1.18 | 0.013155
1.1805 | 0.008028
1.181 | 0.0099506
1.1815 | 0.005785
1.182 | 0.0077076
1.1825 | 0.0048237
1.183 | 0.0032215
1.1835 | 0.0003376
1.184 | 0.0012989
1.1845 | 0.0003376
1.185 | -0.0019054
1.1855 | -0.0022259
1.186 | -0.0022259
1.1865 | -0.0012646
1.187 | -0.0006237
1.1875 | -0.0025482
1.188 | -0.00094414
1.1885 | -0.00383
1.189 | -0.0063934
1.1895 | -0.0035095
1.19 | -0.0070343
1.1905 | -0.010239
1.191 | -0.0063934
1.1915 | -0.0067139
1.192 | -0.008316
1.1925 | -0.0073547
1.193 | -0.0073547
1.1935 | -0.0057526
1.194 | -0.0073547
1.1945 | -0.00383
1.195 | -0.0079956
1.1955 | -0.0047913
1.196 | -0.00383
1.1965 | -0.0057526
1.197 | 0.0003376
1.1975 | -0.0019054
1.198 | 0.0012989
1.1985 | -0.00030327
1.199 | -0.00030327
1.1995 | 0.0016193
1.2 | 1.7166e-05
1.2005 | 0.0012989
1.201 | 0.00065803
1.2015 | 0.0038624
1.202 | 0.0035419
1.2025 | 0.0022602
1.203 | 0.0025806
1.2035 | 0.0022602
1.204 | 0.0041828
1.2045 | 0.0038624
1.205 | 0.0029011
1.2055 | 0.0012989
1.206 | 0.0025806
1.2065 | 0.0061054
1.207 | 0.0022602
1.2075 | 0.0022602
1.208 | 0.0038624
1.2085 | 0.0045033
1.209 | 0.0038624
1.2095 | 0.0032215
1.21 | 0.0022602
1.2105 | -0.0006237
1.211 | 0.0019398
1.2115 | 0.0038624
1.212 | 0.0041828
1.2125 | 0.0041828
1.213 | 0.0022602
1.2135 | 0.0019398
1.214 | 0.0029011
1.2145 | 0.005785
1.215 | 0.0045033
1.2155 | 0.0038624
1.216 | 0.0045033
1.2165 | 0.0048237
1.217 | 0.0073872
1.2175 | 0.0077076
1.218 | 0.008028
1.2185 | 0.0064259
1.219 | 0.005785
1.2195 | 0.0077076
1.22 | 0.0083485
1.2205 | 0.0096302
1.221 | 0.0064259
1.2215 | 0.0099506
1.222 | 0.0083485
1.2225 | 0.0048237
1.223 | 0.0041828
1.2235 | 0.0003376
1.224 | 0.0038624
1.2245 | 0.0048237
1.225 | 0.0025806
1.2255 | 0.0038624
1.226 | 0.0025806
1.2265 | 0.0019398
1.227 | 0.0012989
1.2275 | -0.0006237
1.228 | -0.00030327
1.2285 | -0.00030327
1.229 | -0.0051117
1.2295 | -0.0025482
1.23 | -0.0041504
1.2305 | -0.001585
1.231 | -0.00383
1.2315 | -0.00383
1.232 | -0.0054321
1.2325 | -0.0047913
1.233 | -0.0079956
1.2335 | -0.015366
1.234 | -0.023699
1.2345 | -0.025621
1.235 | -0.033632
1.2355 | -0.041004
1.236 | -0.044208
1.2365 | -0.049656
1.237 | -0.059271
1.2375 | -0.062155
1.238 | -0.061834
1.2385 | -0.068243
1.239 | -0.075935
1.2395 | -0.074974
1.24 | -0.074654
1.2405 | -0.072411
1.241 | -0.074013
1.2415 | -0.076256
1.242 | -0.070166
1.2425 | -0.067923
1.243 | -0.061834
1.2435 | -0.059591
1.244 | -0.051578
1.2445 | -0.04517
1.245 | -0.041645
1.2455 | -0.034273
1.246 | -0.028185
1.2465 | -0.019211
1.247 | -0.013443
1.2475 | -0.0041504
1.248 | 0.00097847
1.2485 | 0.0077076
1.249 | 0.012514
1.2495 | 0.018604
1.25 | 0.019566
1.2505 | 0.025333
1.251 | 0.02277
1.2515 | 0.029819
1.252 | 0.026936
1.2525 | 0.025974
1.253 | 0.026295
1.2535 | 0.026295
1.254 | 0.022129
1.2545 | 0.018925
1.255 | 0.014116
1.2555 | 0.0093098
1.256 | 0.0051441
1.2565 | -0.0022259
1.257 | -0.008316
1.2575 | -0.015366
1.258 | -0.019211
1.2585 | -0.030748
1.259 | -0.035555
1.2595 | -0.041645
1.26 | -0.046131
1.2605 | -0.051899
1.261 | -0.055426
1.2615 | -0.064077
1.262 | -0.069525
1.2625 | -0.07177
1.263 | -0.074654
1.2635 | -0.076576
1.264 | -0.077858
1.2645 | -0.083946
1.265 | -0.076256
1.2655 | -0.07914
1.266 | -0.082024
1.2665 | -0.076576
1.267 | -0.074333
1.2675 | -0.074333
1.268 | -0.064077
1.2685 | -0.064398
1.269 | -0.056387
1.2695 | -0.051258
1.27 | -0.049656
1.2705 | -0.040684
1.271 | -0.031389
1.2715 | -0.027544
1.272 | -0.021135
1.2725 | -0.016327
1.273 | -0.0095978
1.2735 | -0.0070343
1.274 | -0.0019054
1.2745 | 0.0032215
1.275 | 0.0067463
1.2755 | 0.012514
1.276 | 0.010912
1.2765 | 0.013155
1.277 | 0.018284
1.2775 | 0.016682
1.278 | 0.02245
1.2785 | 0.026295
1.279 | 0.020527
1.2795 | 0.019566
1.28 | 0.020527
1.2805 | 0.019245
1.281 | 0.020206
1.2815 | 0.020847
1.282 | 0.017323
1.2825 | 0.017643
1.283 | 0.012194
1.2835 | 0.010271
1.284 | 0.0073872
1.2845 | 0.0070667
1.285 | 0.0054646
1.2855 | 0.005785
1.286 | 0.0035419
1.2865 | 0.0022602
1.287 | 0.005785
1.2875 | -0.001585
1.288 | 0.0003376
1.2885 | 0.00097847
1.289 | 0.0016193
1.2895 | 0.00097847
1.29 | -0.0031891
1.2905 | 0.0003376
1.291 | -0.00030327
1.2915 | 0.00097847
1.292 | 0.0016193
1.2925 | 0.0041828
1.293 | 0.0022602
1.2935 | 0.0045033
1.294 | 0.0048237
1.2945 | 0.005785
1.295 | 0.0067463
1.2955 | 0.0083485
1.296 | 0.0086689
1.2965 | 0.0070667
1.297 | 0.0048237
1.2975 | 0.0099506
1.298 | 0.010271
1.2985 | 0.0035419
1.299 | 0.0077076
1.2995 | 0.0099506
1.3 | 0.0073872
1.3005 | 0.0073872
1.301 | 0.0067463
1.3015 | 0.0067463
1.302 | 0.0077076
1.3025 | 0.0038624
1.303 | 0.0022602
1.3035 | 0.0032215
1.304 | 0.0016193
1.3045 | -0.00094414
1.305 | 0.00097847
1.3055 | 0.0019398
1.306 | -0.006073
1.3065 | -0.0070343
1.307 | -0.0044708
1.3075 | -0.0057526
1.308 | -0.006073
1.3085 | -0.0079956
1.309 | -0.0076752
1.3095 | -0.0099182
1.31 | -0.0073547
1.3105 | -0.010559
1.311 | -0.015366
1.3115 | -0.0095978
1.312 | -0.014404
1.3125 | -0.013443
1.313 | -0.013443
1.3135 | -0.0086365
1.314 | -0.010559
1.3145 | -0.0095978
1.315 | -0.012482
1.3155 | -0.011841
1.316 | -0.012482
1.3165 | -0.0095978
1.317 | -0.0099182
1.3175 | -0.0079956
1.318 | -0.0095978
1.3185 | -0.0112
1.319 | -0.0095978
1.3195 | -0.008316
1.32 | -0.0092773
1.3205 | -0.0073547
1.321 | -0.012482
1.3215 | -0.0095978
1.322 | -0.0073547
1.3225 | -0.0099182
1.323 | -0.0099182
1.3235 | -0.0079956
1.324 | -0.0073547
1.3245 | -0.0099182
1.325 | -0.012482
1.3255 | -0.01152
1.326 | -0.0112
1.3265 | -0.013123
1.327 | -0.012802
1.3275 | -0.0112
1.328 | -0.014725
1.3285 | -0.013443
1.329 | -0.012482
1.3295 | -0.014725
1.33 | -0.016327
1.3305 | -0.016006
1.331 | -0.015366
1.3315 | -0.019854
1.332 | -0.020815
1.3325 | -0.01889
1.333 | -0.019211
1.3335 | -0.025621
1.334 | -0.025621
1.3345 | -0.025301
1.335 | -0.026903
1.3355 | -0.025942
1.336 | -0.027544
1.3365 | -0.03171
1.337 | -0.028826
1.3375 | -0.03203
1.338 | -0.035875
1.3385 | -0.033632
1.339 | -0.033312
1.3395 | -0.038761
1.34 | -0.041325
1.3405 | -0.036839
1.341 | -0.040043
1.3415 | -0.039082
1.342 | -0.039082
1.3425 | -0.041325
1.343 | -0.039402
1.3435 | -0.041004
1.344 | -0.03812
1.3445 | -0.040363
1.345 | -0.037159
1.3455 | -0.035875
1.346 | -0.038441
1.3465 | -0.04517
1.347 | -0.049015
1.3475 | -0.05286
1.348 | -0.062155
1.3485 | -0.064398
1.349 | -0.070486
1.3495 | -0.07946
1.35 | -0.082665
1.3505 | -0.089075
1.351 | -0.090677
1.3515 | -0.10029
1.352 | -0.10574
1.3525 | -0.10798
1.353 | -0.10926
1.3535 | -0.11471
1.354 | -0.11183
1.3545 | -0.11183
1.355 | -0.11567
1.3555 | -0.11119
1.356 | -0.11119
1.3565 | -0.11151
1.357 | -0.10702
1.3575 | -0.10317
1.358 | -0.098047
1.3585 | -0.098047
1.359 | -0.093561
1.3595 | -0.09292
1.36 | -0.087791
1.3605 | -0.087151
1.361 | -0.078178
1.3615 | -0.073692
1.362 | -0.073372
1.3625 | -0.072731
1.363 | -0.067602
1.3635 | -0.064398
1.364 | -0.063116
1.3645 | -0.068563
1.365 | -0.07209
1.3655 | -0.07177
1.366 | -0.075615
1.3665 | -0.076256
1.367 | -0.081703
1.3675 | -0.088112
1.368 | -0.094843
1.3685 | -0.10317
1.369 | -0.11023
1.3695 | -0.12016
1.37 | -0.13009
1.3705 | -0.13714
1.371 | -0.14516
1.3715 | -0.15028
1.372 | -0.16374
1.3725 | -0.17464
1.373 | -0.18265
1.3735 | -0.19387
1.374 | -0.20028
1.3745 | -0.20572
1.375 | -0.21117
1.3755 | -0.2163
1.376 | -0.21983
1.3765 | -0.22303
1.377 | -0.22175
1.3775 | -0.2304
1.378 | -0.22111
1.3785 | -0.2179
1.379 | -0.21598
1.3795 | -0.21213
1.38 | -0.20669
1.3805 | -0.20572
1.381 | -0.20092
1.3815 | -0.20028
1.382 | -0.19675
1.3825 | -0.19515
1.383 | -0.1913
1.3835 | -0.18521
1.384 | -0.18393
1.3845 | -0.17785
1.385 | -0.17432
1.3855 | -0.16727
1.386 | -0.1647
1.3865 | -0.15958
1.387 | -0.15413
1.3875 | -0.1474
1.388 | -0.14644
1.3885 | -0.13939
1.389 | -0.1365
1.3895 | -0.13138
1.39 | -0.13073
1.3905 | -0.12657
1.391 | -0.12529
1.3915 | -0.12529
1.392 | -0.12785
1.3925 | -0.13009
1.393 | -0.13554
1.3935 | -0.1365
1.394 | -0.14227
1.3945 | -0.14836
1.395 | -0.14804
1.3955 | -0.15317
1.396 | -0.15605
1.3965 | -0.15894
1.397 | -0.15958
1.3975 | -0.16727
1.398 | -0.16759
1.3985 | -0.16727
1.399 | -0.1724
1.3995 | -0.17304
1.4 | -0.18201
1.4005 | -0.18425
1.401 | -0.18425
1.4015 | -0.18009
1.402 | -0.17816
1.4025 | -0.17785
1.403 | -0.16951
1.4035 | -0.16182
1.404 | -0.15894
1.4045 | -0.16791
1.405 | -0.16663
1.4055 | -0.16214
1.406 | -0.15253
1.4065 | -0.14612
1.407 | -0.14163
1.4075 | -0.13298
1.408 | -0.12657
1.4085 | -0.11984
1.409 | -0.12112
1.4095 | -0.11503
1.41 | -0.10061
1.4105 | -0.093882
1.411 | -0.078819
1.4115 | -0.070166
1.412 | -0.056066
1.4125 | -0.053181
1.413 | -0.05895
1.4135 | -0.052219
1.414 | -0.042927
1.4145 | -0.023699
1.415 | -0.0076752
1.4155 | -0.006073
1.416 | -0.0031891
1.4165 | -0.0035095
1.417 | 0.011232
1.4175 | 0.03591
1.418 | 0.041357
1.4185 | 0.031742
1.419 | 0.026936
1.4195 | 0.048086
1.42 | 0.082056
1.4205 | 0.096157
1.421 | 0.079493
1.4215 | 0.092632
1.422 | 0.11282
1.4225 | 0.14711
1.423 | 0.11987
1.4235 | 0.12212
1.424 | 0.15416
1.4245 | 0.19678
1.425 | 0.20127
1.4255 | 0.2064
1.426 | 0.17916
1.4265 | 0.21121
1.427 | 0.22819
1.4275 | 0.26088
1.428 | 0.28491
1.4285 | 0.27434
1.429 | 0.34196
1.4295 | 0.36792
1.43 | 0.39804
1.4305 | 0.52046
1.431 | 0.48937
1.4315 | 0.78581
1.432 | 0.77395
1.4325 | 1.2066
1.433 | 1.3761
1.4335 | 1.6812
1.434 | 1.8812
1.4345 | 2.0382
1.435 | 2.2209
1.4355 | 2.4068
1.436 | 2.4138
1.4365 | 2.6461
1.437 | 2.55
1.4375 | 2.6253
1.438 | 2.5202
1.4385 | 2.3526
1.439 | 2.3311
1.4395 | 1.9853
1.44 | 1.9369
1.4405 | 1.6129
1.441 | 1.445
1.4415 | 1.1806
1.442 | 0.87682
1.4425 | 0.60538
1.443 | 0.31183
1.4435 | -0.05254
1.444 | -0.26693
1.4445 | -0.66304
1.445 | -0.83321
1.4455 | -1.1572
1.446 | -1.3863
1.4465 | -1.5478
1.447 | -1.8343
1.4475 | -1.8882
1.448 | -2.143
1.4485 | -2.1545
1.449 | -2.275
1.4495 | -2.3061
1.45 | -2.2853
1.4505 | -2.2452
1.451 | -2.1773
1.4515 | -2.026
1.452 | -1.9507
1.4525 | -1.7026
1.453 | -1.5793
1.4535 | -1.3581
1.454 | -1.0989
1.4545 | -0.92166
1.455 | -0.5685
1.4555 | -0.38455
1.456 | -0.041645
1.4565 | 0.20416
1.457 | 0.46374
1.4575 | 0.73293
1.458 | 0.9563
1.4585 | 1.172
1.459 | 1.4082
1.4595 | 1.5565
1.46 | 1.7684
1.4605 | 1.8857
1.461 | 1.9751
1.4615 | 2.0972
1.462 | 2.0478
1.4625 | 2.1305
1.463 | 2.0106
1.4635 | 2.001
1.464 | 1.8873
1.4645 | 1.7517
1.465 | 1.6258
1.4655 | 1.4255
1.466 | 1.2271
1.4665 | 1.0098
1.467 | 0.74094
1.4675 | 0.52334
1.468 | 0.2362
1.4685 | -0.0095978
1.469 | -0.24226
1.4695 | -0.53036
1.47 | -0.70886
1.4705 | -1.0108
1.471 | -1.1623
1.4715 | -1.3966
1.472 | -1.5533
1.4725 | -1.6988
1.473 | -1.8238
1.4735 | -1.8892
1.474 | -1.952
1.4745 | -1.9795
1.475 | -1.9478
1.4755 | -1.9347
1.476 | -1.8488
1.4765 | -1.7549
1.477 | -1.6501
1.4775 | -1.4623
1.478 | -1.3443
1.4785 | -1.1024
1.479 | -0.92935
1.4795 | -0.69348
1.48 | -0.46819
1.4805 | -0.25187
1.481 | -0.00094414
1.4815 | 0.2189
1.482 | 0.44387
1.4825 | 0.67429
1.483 | 0.86272
1.4835 | 1.0691
1.484 | 1.2521
1.4845 | 1.3828
1.485 | 1.5543
1.4855 | 1.6158
1.486 | 1.7383
1.4865 | 1.769
1.487 | 1.803
1.4875 | 1.8161
1.488 | 1.7725
1.4885 | 1.7414
1.489 | 1.6456
1.4895 | 1.5431
1.49 | 1.4226
1.4905 | 1.2534
1.491 | 1.0963
1.4915 | 0.92297
1.492 | 0.71242
1.4925 | 0.53552
1.493 | 0.28908
1.4935 | 0.11058
1.494 | -0.12977
1.4945 | -0.32238
1.495 | -0.53068
1.4955 | -0.7361
1.496 | -0.90147
1.4965 | -1.079
1.497 | -1.2184
1.4975 | -1.3495
1.498 | -1.4562
1.4985 | -1.5293
1.499 | -1.5908
1.4995 | -1.6187
1.5 | -1.6167
1.5005 | -1.6145
1.501 | -1.5443
1.5015 | -1.4953
1.502 | -1.3815
1.5025 | -1.2678
1.503 | -1.1402
1.5035 | -0.97742
1.504 | -0.82487
1.5045 | -0.63996
1.505 | -0.45665
1.5055 | -0.26693
1.506 | -0.07209
1.5065 | 0.12019
1.507 | 0.30991
1.5075 | 0.50219
1.508 | 0.65922
1.5085 | 0.83676
1.509 | 0.96656
1.5095 | 1.1031
1.51 | 1.2075
1.5105 | 1.2909
1.511 | 1.3713
1.5115 | 1.4024
1.512 | 1.4392
1.5125 | 1.4245
1.513 | 1.4024
1.5135 | 1.3514
1.514 | 1.2752
1.5145 | 1.1787
1.515 | 1.0778
1.5155 | 0.93995
1.516 | 0.80343
1.5165 | 0.63743
1.517 | 0.4772
1.5175 | 0.30382
1.518 | 0.1234
1.5185 | -0.042606
1.519 | -0.23393
1.5195 | -0.39192
1.52 | -0.5685
1.5205 | -0.72393
1.521 | -0.8675
1.5215 | -0.99985
1.522 | -1.1171
1.5225 | -1.2062
1.523 | -1.2895
1.5235 | -1.3402
1.524 | -1.378
1.5245 | -1.3838
1.525 | -1.3751
1.5255 | -1.3434
1.526 | -1.2867
1.5265 | -1.2197
1.527 | -1.1175
1.5275 | -1.0101
1.528 | -0.87871
1.5285 | -0.73899
1.529 | -0.58901
1.5295 | -0.42268
1.53 | -0.2554
1.5305 | -0.084267
1.531 | 0.094234
1.5315 | 0.26088
1.532 | 0.43874
1.5325 | 0.59321
1.533 | 0.74383
1.5335 | 0.89156
1.534 | 1.0079
1.5345 | 1.1342
1.535 | 1.2143
1.5355 | 1.3002
1.536 | 1.3505
1.5365 | 1.3844
1.537 | 1.3966
1.5375 | 1.3851
1.538 | 1.3559
1.5385 | 1.3072
1.539 | 1.2268
1.5395 | 1.139
1.54 | 1.0284
1.5405 | 0.8999
1.541 | 0.76402
1.5415 | 0.6041
1.542 | 0.45252
1.5425 | 0.28043
1.543 | 0.11474
1.5435 | -0.059912
1.544 | -0.22848
1.5445 | -0.39384
1.545 | -0.55632
1.5455 | -0.70982
1.546 | -0.8457
1.5465 | -0.97165
1.547 | -1.0787
1.5475 | -1.1716
1.548 | -1.2505
1.5485 | -1.2973
1.549 | -1.3418
1.5495 | -1.3456
1.55 | -1.3488
1.5505 | -1.3133
1.551 | -1.2665
1.5515 | -1.1992
1.552 | -1.1107
1.5525 | -1.0117
1.553 | -0.89634
1.5535 | -0.76495
1.554 | -0.62714
1.5545 | -0.47108
1.555 | -0.31981
1.5555 | -0.15862
1.556 | 0.005785
1.5565 | 0.16153
1.557 | 0.32305
1.5575 | 0.47175
1.558 | 0.61628
1.5585 | 0.74607
1.559 | 0.86817
1.5595 | 0.97649
1.56 | 1.0614
1.5605 | 1.138
1.561 | 1.1938
1.5615 | 1.2229
1.562 | 1.2415
1.5625 | 1.237
1.563 | 1.2133
1.5635 | 1.1717
1.564 | 1.1053
1.5645 | 1.0322
1.565 | 0.93387
1.5655 | 0.82459
1.566 | 0.70313
1.5665 | 0.56853
1.567 | 0.42432
1.5675 | 0.27722
1.568 | 0.125
1.5685 | -0.028826
1.569 | -0.18073
1.5695 | -0.33423
1.57 | -0.47684
1.5705 | -0.61176
1.571 | -0.74059
1.5715 | -0.84955
1.572 | -0.94986
1.5725 | -1.0383
1.573 | -1.1024
1.5735 | -1.1511
1.574 | -1.1841
1.5745 | -1.1966
1.575 | -1.1886
1.5755 | -1.163
1.576 | -1.1191
1.5765 | -1.0553
1.577 | -0.98126
1.5775 | -0.88576
1.578 | -0.77937
1.5785 | -0.65727
1.579 | -0.52972
1.5795 | -0.39608
1.58 | -0.25091
1.5805 | -0.10093
1.581 | 0.045843
1.5815 | 0.19743
1.582 | 0.33619
1.5825 | 0.47527
1.583 | 0.60923
1.5835 | 0.72652
1.584 | 0.84253
1.5845 | 0.93835
1.585 | 1.0194
1.5855 | 1.0864
1.586 | 1.1409
1.5865 | 1.1758
1.587 | 1.1886
1.5875 | 1.1813
1.588 | 1.1649
1.5885 | 1.1223
1.589 | 1.0678
1.5895 | 0.99379
1.59 | 0.90374
1.5905 | 0.79767
1.591 | 0.68967
1.5915 | 0.5602
1.592 | 0.42464
1.5925 | 0.28876
1.593 | 0.14583
1.5935 | 0.0019398
1.594 | -0.1442
1.5945 | -0.28552
1.595 | -0.42749
1.5955 | -0.55568
1.596 | -0.67521
1.5965 | -0.78962
1.597 | -0.88961
1.5975 | -0.97133
1.598 | -1.0441
1.5985 | -1.0982
1.599 | -1.1335
1.5995 | -1.153
1.6 | -1.1553
1.6005 | -1.1389
1.601 | -1.1101
1.6015 | -1.0614
1.602 | -0.99408
1.6025 | -0.91332
1.603 | -0.82519
1.6035 | -0.71495
1.604 | -0.60567
1.6045 | -0.48421
1.605 | -0.35122
1.6055 | -0.22015
1.606 | -0.085228
1.6065 | 0.054817
1.607 | 0.18461
1.6075 | 0.32081
1.608 | 0.4413
1.6085 | 0.55988
1.609 | 0.66627
1.6095 | 0.76658
1.61 | 0.84798
1.6105 | 0.914
1.611 | 0.97521
1.6115 | 1.0166
1.612 | 1.0422
1.6125 | 1.047
1.613 | 1.046
1.6135 | 1.0182
1.614 | 0.98226
1.6145 | 0.92425
1.615 | 0.85503
1.6155 | 0.77587
1.616 | 0.67941
1.6165 | 0.5791
1.617 | 0.46598
1.6175 | 0.35414
1.618 | 0.23011
1.6185 | 0.10641
1.619 | -0.018249
1.6195 | -0.13618
1.62 | -0.26277
1.6205 | -0.37654
1.621 | -0.4871
1.6215 | -0.58869
1.622 | -0.67746
1.6225 | -0.75629
1.623 | -0.82423
1.6235 | -0.87999
1.624 | -0.91685
1.6245 | -0.93928
1.625 | -0.9489
1.6255 | -0.94217
1.626 | -0.92582
1.6265 | -0.88801
1.627 | -0.83769
1.6275 | -0.77969
1.628 | -0.70726
1.6285 | -0.62233
1.629 | -0.53132
1.6295 | -0.42749
1.63 | -0.32013
1.6305 | -0.21117
1.631 | -0.095804
1.6315 | 0.018925
1.632 | 0.13141
1.6325 | 0.24133
1.633 | 0.34773
1.6335 | 0.44867
1.634 | 0.54193
1.6345 | 0.62525
1.635 | 0.69896
1.6355 | 0.76241
1.636 | 0.80792
1.6365 | 0.84574
1.637 | 0.87233
1.6375 | 0.87875
1.638 | 0.8749
1.6385 | 0.85823
1.639 | 0.82651
1.6395 | 0.7778
1.64 | 0.7246
1.6405 | 0.65377
1.641 | 0.5775
1.6415 | 0.48809
1.642 | 0.39548
1.6425 | 0.29389
1.643 | 0.18973
1.6435 | 0.083338
1.644 | -0.022097
1.6445 | -0.13106
1.645 | -0.23521
1.6455 | -0.33359
1.646 | -0.42845
1.6465 | -0.51658
1.647 | -0.59478
1.6475 | -0.66368
1.648 | -0.72393
1.6485 | -0.77039
1.649 | -0.80308
1.6495 | -0.82808
1.65 | -0.83545
1.6505 | -0.83513
1.651 | -0.81269
1.6515 | -0.78738
1.652 | -0.74379
1.6525 | -0.6922
1.653 | -0.62843
1.6535 | -0.55792
1.654 | -0.47845
1.6545 | -0.39352
1.655 | -0.30315
1.6555 | -0.20476
1.656 | -0.10478
1.6565 | -0.0063934
1.657 | 0.096477
1.6575 | 0.18621
1.658 | 0.2769
1.6585 | 0.37368
1.659 | 0.4506
1.6595 | 0.52623
1.66 | 0.58808
1.6605 | 0.64384
1.661 | 0.69063
1.6615 | 0.72396
1.662 | 0.74992
1.6625 | 0.75761
1.663 | 0.75536
1.6635 | 0.74575
1.664 | 0.71178
1.6645 | 0.68326
1.665 | 0.63198
1.6655 | 0.57718
1.666 | 0.50924
1.6665 | 0.44066
1.667 | 0.36119
1.6675 | 0.27434
1.668 | 0.183
1.6685 | 0.095196
1.669 | 0.0029011
1.6695 | -0.08683
1.67 | -0.17624
1.6705 | -0.26277
1.671 | -0.33968
1.6715 | -0.41724
1.672 | -0.48101
1.6725 | -0.5419
1.673 | -0.59157
1.6735 | -0.62971
1.674 | -0.65791
1.6745 | -0.67618
1.675 | -0.68419
1.6755 | -0.68419
1.676 | -0.66432
1.6765 | -0.64092
1.677 | -0.60599
1.6775 | -0.56081
1.678 | -0.50152
1.6785 | -0.44576
1.679 | -0.37557
1.6795 | -0.2993
1.68 | -0.22367
1.6805 | -0.13939
1.681 | -0.055426
1.6815 | 0.028538
1.682 | 0.11186
1.6825 | 0.19134
1.683 | 0.26921
1.6835 | 0.34196
1.684 | 0.41086
1.6845 | 0.46822
1.685 | 0.52334
1.6855 | 0.5634
1.686 | 0.59865
1.6865 | 0.62301
1.687 | 0.63583
1.6875 | 0.64288
1.688 | 0.63134
1.6885 | 0.61724
1.689 | 0.59128
1.6895 | 0.55411
1.69 | 0.50892
1.6905 | 0.45316
1.691 | 0.39099
1.6915 | 0.3269
1.692 | 0.25223
1.6925 | 0.17724
1.693 | 0.096477
1.6935 | 0.014757
1.694 | -0.063437
1.6945 | -0.14003
1.695 | -0.22079
1.6955 | -0.29417
1.696 | -0.36468
1.6965 | -0.42333
1.697 | -0.48101
1.6975 | -0.53068
1.698 | -0.56754
1.6985 | -0.59766
1.699 | -0.62041
1.6995 | -0.62875
1.7 | -0.63035
1.7005 | -0.61977
1.701 | -0.5999
1.7015 | -0.57042
1.702 | -0.53613
1.7025 | -0.4871
1.703 | -0.4323
1.7035 | -0.37109
1.704 | -0.30828
1.7045 | -0.23489
1.705 | -0.16246
1.7055 | -0.085869
1.706 | -0.0067139
1.7065 | 0.071802
1.707 | 0.14359
1.7075 | 0.22339
1.708 | 0.29293
1.7085 | 0.36119
1.709 | 0.41599
1.7095 | 0.46694
1.71 | 0.51277
1.7105 | 0.55123
1.711 | 0.57686
1.7115 | 0.59417
1.712 | 0.60699
1.7125 | 0.60603
1.713 | 0.59481
1.7135 | 0.57847
1.714 | 0.54674
1.7145 | 0.50732
1.715 | 0.46309
1.7155 | 0.40926
1.716 | 0.34548
1.7165 | 0.28427
1.717 | 0.21537
1.7175 | 0.14134
1.718 | 0.061546
1.7185 | -0.0054321
1.719 | -0.084267
1.7195 | -0.15541
1.72 | -0.22527
1.7205 | -0.28969
1.721 | -0.35378
1.7215 | -0.40794
1.722 | -0.45601
1.7225 | -0.49767
1.723 | -0.53292
1.7235 | -0.55632
1.724 | -0.57266
1.7245 | -0.57875
1.725 | -0.57459
1.7255 | -0.55953
1.726 | -0.53934
1.7265 | -0.5153
1.727 | -0.47492
1.7275 | -0.42749
1.728 | -0.37141
1.7285 | -0.31789
1.729 | -0.25219
1.7295 | -0.18554
1.73 | -0.11567
1.7305 | -0.044849
1.731 | 0.025974
1.7315 | 0.095837
1.732 | 0.1673
1.7325 | 0.2346
1.733 | 0.29805
1.7335 | 0.35894
1.734 | 0.40797
1.7345 | 0.45669
1.735 | 0.49194
1.7355 | 0.52495
1.736 | 0.54738
1.7365 | 0.55795
1.737 | 0.56597
1.7375 | 0.55988
1.738 | 0.54129
1.7385 | 0.51982
1.739 | 0.49162
1.7395 | 0.44707
1.74 | 0.40541
1.7405 | 0.34933
1.741 | 0.28844
1.7415 | 0.22851
1.742 | 0.15929
1.7425 | 0.09071
1.743 | 0.018604
1.7435 | -0.05254
1.744 | -0.1208
1.7445 | -0.19227
1.745 | -0.25668
1.7455 | -0.3227
1.746 | -0.37942
1.7465 | -0.42877
1.747 | -0.47364
1.7475 | -0.51081
1.748 | -0.53869
1.7485 | -0.56017
1.749 | -0.57427
1.7495 | -0.57651
1.75 | -0.57138
1.7505 | -0.55536
1.751 | -0.53324
1.7515 | -0.50216
1.752 | -0.46018
1.7525 | -0.41339
1.753 | -0.36115
1.7535 | -0.30347
1.754 | -0.24162
1.7545 | -0.17496
1.755 | -0.10446
1.7555 | -0.038761
1.756 | 0.032705
1.7565 | 0.10128
1.757 | 0.17051
1.7575 | 0.24037
1.758 | 0.3035
1.7585 | 0.35542
1.759 | 0.40509
1.7595 | 0.45028
1.76 | 0.48489
1.7605 | 0.51918
1.761 | 0.53937
1.7615 | 0.55475
1.762 | 0.5586
1.7625 | 0.56052
1.763 | 0.54161
1.7635 | 0.52687
1.764 | 0.4913
1.7645 | 0.46021
1.765 | 0.41823
1.7655 | 0.36567
1.766 | 0.30991
1.7665 | 0.25062
1.767 | 0.18813
1.7675 | 0.12372
1.768 | 0.052895
1.7685 | -0.013763
1.769 | -0.082344
1.7695 | -0.14676
1.77 | -0.21534
1.7705 | -0.27078
1.771 | -0.32526
1.7715 | -0.37525
1.772 | -0.41659
1.7725 | -0.4589
1.773 | -0.48838
1.7735 | -0.51017
1.774 | -0.52267
1.7745 | -0.5278
1.775 | -0.52716
1.7755 | -0.5137
1.776 | -0.49543
1.7765 | -0.47043
1.777 | -0.43326
1.7775 | -0.39769
1.778 | -0.34962
1.7785 | -0.2993
1.779 | -0.24162
1.7795 | -0.18393
1.78 | -0.11984
1.7805 | -0.057028
1.781 | 0.005785
1.7815 | 0.069239
1.782 | 0.13237
1.7825 | 0.19198
1.783 | 0.2487
1.7835 | 0.30222
1.784 | 0.34869
1.7845 | 0.38426
1.785 | 0.42336
1.7855 | 0.45124
1.786 | 0.47079
1.7865 | 0.48905
1.787 | 0.49482
1.7875 | 0.49001
1.788 | 0.48296
1.7885 | 0.46598
1.789 | 0.44002
1.7895 | 0.40221
1.79 | 0.36792
1.7905 | 0.32081
1.791 | 0.27113
1.7915 | 0.21922
1.792 | 0.16314
1.7925 | 0.10289
1.793 | 0.042318
1.7935 | -0.017929
1.794 | -0.084587
1.7945 | -0.14099
1.795 | -0.19451
1.7955 | -0.24995
1.796 | -0.30347
1.7965 | -0.34385
1.797 | -0.38647
1.7975 | -0.41659
1.798 | -0.44416
1.7985 | -0.46563
1.799 | -0.47684
1.7995 | -0.48101
1.8 | -0.47716
1.8005 | -0.46434
1.801 | -0.44832
1.8015 | -0.42717
1.802 | -0.39448
1.8025 | -0.3557
1.803 | -0.31565
1.8035 | -0.26469
1.804 | -0.21374
1.8045 | -0.16118
1.805 | -0.10253
1.8055 | -0.042286
1.806 | 0.012194
1.8065 | 0.074045
1.807 | 0.13269
1.8075 | 0.18653
1.808 | 0.23973
1.8085 | 0.29196
1.809 | 0.32946
1.8095 | 0.3708
1.81 | 0.40349
1.8105 | 0.42848
1.811 | 0.44707
1.8115 | 0.46117
1.812 | 0.46566
1.8125 | 0.4679
1.813 | 0.45765
1.8135 | 0.44451
1.814 | 0.41983
1.8145 | 0.38682
1.815 | 0.35414
1.8155 | 0.31536
1.816 | 0.26793
1.8165 | 0.21569
1.817 | 0.1673
1.8175 | 0.11282
1.818 | 0.055458
1.8185 | -0.0006237
1.819 | -0.05863
1.8195 | -0.10926
1.82 | -0.15926
1.8205 | -0.21213
1.821 | -0.25924
1.8215 | -0.30539
1.822 | -0.3368
1.8225 | -0.37301
1.823 | -0.39801
1.8235 | -0.41756
1.824 | -0.43005
1.8245 | -0.43422
1.825 | -0.43262
1.8255 | -0.42589
1.826 | -0.41467
1.8265 | -0.39384
1.827 | -0.36307
1.8275 | -0.33648
1.828 | -0.29674
1.8285 | -0.25764
1.829 | -0.20765
1.8295 | -0.16118
1.83 | -0.1067
1.8305 | -0.062155
1.831 | -0.0076752
1.8315 | 0.04328
1.832 | 0.096798
1.8325 | 0.1423
1.833 | 0.18685
1.8335 | 0.23364
1.834 | 0.26825
1.8345 | 0.30446
1.835 | 0.33427
1.8355 | 0.35542
1.836 | 0.37144
1.8365 | 0.38458
1.837 | 0.39099
1.8375 | 0.39003
1.838 | 0.38106
1.8385 | 0.36695
1.839 | 0.34548
1.8395 | 0.32145
1.84 | 0.29229
1.8405 | 0.25607
1.841 | 0.21729
1.8415 | 0.17371
1.842 | 0.13013
1.8425 | 0.082697
1.843 | 0.033346
1.8435 | -0.014725
1.844 | -0.057348
1.8445 | -0.10766
1.845 | -0.14996
1.8455 | -0.19323
1.846 | -0.23361
1.8465 | -0.26501
1.847 | -0.29481
1.8475 | -0.32013
1.848 | -0.34192
1.8485 | -0.35667
1.849 | -0.36211
1.8495 | -0.36692
1.85 | -0.36275
1.8505 | -0.35603
1.851 | -0.33904
1.8515 | -0.31981
1.852 | -0.29578
1.8525 | -0.26117
1.853 | -0.22688
1.8535 | -0.19034
1.854 | -0.1506
1.8545 | -0.10446
1.855 | -0.062155
1.8555 | -0.018249
1.856 | 0.028217
1.8565 | 0.072123
1.857 | 0.11603
1.8575 | 0.15769
1.858 | 0.19678
1.8585 | 0.23043
1.859 | 0.26312
1.8595 | 0.29357
1.86 | 0.31504
1.8605 | 0.33266
1.861 | 0.34741
1.8615 | 0.35093
1.862 | 0.3535
1.8625 | 0.34741
1.863 | 0.33811
1.8635 | 0.32337
1.864 | 0.30158
1.8645 | 0.27306
1.865 | 0.24774
1.8655 | 0.21345
1.866 | 0.17435
1.8665 | 0.13525
1.867 | 0.096157
1.8675 | 0.052895
1.868 | 0.0038624
1.8685 | -0.037159
1.869 | -0.076256
1.8695 | -0.11856
1.87 | -0.16054
1.8705 | -0.19419
1.871 | -0.2272
1.8715 | -0.257
1.872 | -0.282
1.8725 | -0.30347
1.873 | -0.31949
1.8735 | -0.33007
1.874 | -0.33968
1.8745 | -0.3384
1.875 | -0.33103
1.8755 | -0.32142
1.876 | -0.30924
1.8765 | -0.28392
1.877 | -0.2602
1.8775 | -0.23168
1.878 | -0.2006
1.8785 | -0.16567
1.879 | -0.12401
1.8795 | -0.087791
1.88 | -0.048695
1.8805 | -0.0079956
1.881 | 0.038794
1.8815 | 0.069239
1.882 | 0.11154
1.8825 | 0.14487
1.883 | 0.17499
1.8835 | 0.20768
1.884 | 0.23748
1.8845 | 0.25864
1.885 | 0.27658
1.8855 | 0.28716
1.886 | 0.29869
1.8865 | 0.30382
1.887 | 0.30126
1.8875 | 0.29901
1.888 | 0.28331
1.8885 | 0.26921
1.889 | 0.24966
1.8895 | 0.22691
1.89 | 0.20159
1.8905 | 0.16826
1.891 | 0.13814
1.8915 | 0.10257
1.892 | 0.066032
1.8925 | 0.027576
1.893 | -0.0073547
1.8935 | -0.047092
1.894 | -0.081383
1.8945 | -0.11311
1.895 | -0.15028
1.8955 | -0.1772
1.896 | -0.2054
1.8965 | -0.22784
1.897 | -0.24835
1.8975 | -0.26181
1.898 | -0.27238
1.8985 | -0.27847
1.899 | -0.28232
1.8995 | -0.2804
1.9 | -0.27238
1.9005 | -0.26245
1.901 | -0.24322
1.9015 | -0.22431
1.902 | -0.2006
1.9025 | -0.17272
1.903 | -0.14516
1.9035 | -0.10894
1.904 | -0.075295
1.9045 | -0.04517
1.905 | -0.0079956
1.9055 | 0.026615
1.906 | 0.062828
1.9065 | 0.096157
1.907 | 0.13205
1.9075 | 0.15993
1.908 | 0.18621
1.9085 | 0.21345
1.909 | 0.23556
1.9095 | 0.24325
1.91 | 0.25864
1.9105 | 0.26953
1.911 | 0.27819
1.9115 | 0.27979
1.912 | 0.27177
1.9125 | 0.26472
1.913 | 0.24742
1.9135 | 0.23172
1.914 | 0.21249
1.9145 | 0.18717
1.915 | 0.16121
1.9155 | 0.12788
1.916 | 0.097759
1.9165 | 0.065392
1.917 | 0.029499
1.9175 | -0.0025482
1.918 | -0.041966
1.9185 | -0.074654
1.919 | -0.10478
1.9195 | -0.13682
1.92 | -0.16535
1.9205 | -0.19034
1.921 | -0.2131
1.9215 | -0.23361
1.922 | -0.24963
1.9225 | -0.25956
1.923 | -0.26822
1.9235 | -0.27463
1.924 | -0.27238
1.9245 | -0.26565
1.925 | -0.25796
1.9255 | -0.2445
1.926 | -0.22944
1.9265 | -0.20829
1.927 | -0.18137
1.9275 | -0.15573
1.928 | -0.12785
1.9285 | -0.094522
1.929 | -0.069204
1.9295 | -0.030428
1.93 | 0.0012989
1.9305 | 0.034307
1.931 | 0.065392
1.9315 | 0.09808
1.932 | 0.12436
1.9325 | 0.15513
1.933 | 0.17692
1.9335 | 0.20383
1.934 | 0.21986
1.9345 | 0.23716
1.935 | 0.24646
1.9355 | 0.25479
1.936 | 0.25703
1.9365 | 0.26088
1.937 | 0.25094
1.9375 | 0.24357
1.938 | 0.23204
1.9385 | 0.21249
1.939 | 0.19647
1.9395 | 0.17467
1.94 | 0.14968
1.9405 | 0.12468
1.941 | 0.09071
1.9415 | 0.058342
1.942 | 0.026295
1.9425 | -0.0057526
1.943 | -0.037479
1.9435 | -0.06568
1.944 | -0.091959
1.9445 | -0.12401
1.945 | -0.15124
1.9455 | -0.174
1.946 | -0.19098
1.9465 | -0.2131
1.947 | -0.22688
1.9475 | -0.23553
1.948 | -0.24482
1.9485 | -0.2445
1.949 | -0.2461
1.9495 | -0.24066
1.95 | -0.22784
1.9505 | -0.21534
1.951 | -0.19996
1.9515 | -0.18041
1.952 | -0.1599
1.9525 | -0.13458
1.953 | -0.1035
1.9535 | -0.076256
1.954 | -0.048695
1.9545 | -0.019854
1.955 | 0.011232
1.9555 | 0.044882
1.956 | 0.0702
1.9565 | 0.10096
1.957 | 0.12788
1.9575 | 0.1516
1.958 | 0.17371
1.9585 | 0.19134
1.959 | 0.20832
1.9595 | 0.21986
1.96 | 0.23204
1.9605 | 0.24069
1.961 | 0.24005
1.9615 | 0.2378
1.962 | 0.22723
1.9625 | 0.22274
1.963 | 0.20672
1.9635 | 0.19422
1.964 | 0.17275
1.9645 | 0.14968
1.965 | 0.1234
1.9655 | 0.099361
1.966 | 0.070841
1.9665 | 0.042318
1.967 | 0.0096302
1.9675 | -0.020815
1.968 | -0.050617
1.9685 | -0.077537
1.969 | -0.10285
1.9695 | -0.1333
1.97 | -0.15445
1.9705 | -0.17688
1.971 | -0.19066
1.9715 | -0.21182
1.972 | -0.22271
1.9725 | -0.23329
1.973 | -0.23713
1.9735 | -0.24098
1.974 | -0.23745
1.9745 | -0.23136
1.975 | -0.21502
1.9755 | -0.20925
1.976 | -0.19323
1.9765 | -0.17496
1.977 | -0.15349
1.9775 | -0.12913
1.978 | -0.10317
1.9785 | -0.074333
1.979 | -0.047413
1.9795 | -0.020494
1.98 | 0.0073872
1.9805 | 0.039434
1.981 | 0.07052
1.9815 | 0.096798
1.982 | 0.11699
1.9825 | 0.14038
1.983 | 0.15833
1.9835 | 0.18108
1.984 | 0.20031
1.9845 | 0.21217
1.985 | 0.21633
1.9855 | 0.22595
1.986 | 0.22723
1.9865 | 0.22306
1.987 | 0.21826
1.9875 | 0.21057
1.988 | 0.19839
1.9885 | 0.18621
1.989 | 0.1673
1.9895 | 0.14038
1.99 | 0.12404
1.9905 | 0.10064
1.991 | 0.072763
1.9915 | 0.049368
1.992 | 0.0154
1.9925 | -0.0070343
1.993 | -0.034273
1.9935 | -0.060232
1.994 | -0.087471
1.9945 | -0.11119
1.995 | -0.12849
1.9955 | -0.15093
1.996 | -0.16823
1.9965 | -0.1849
1.997 | -0.19483
1.9975 | -0.20124
1.998 | -0.20861
1.9985 | -0.20957
1.999 | -0.20829
1.9995 | -0.19964
2 | -0.19515
2.0005 | -0.18201
2.001 | -0.1647
2.0015 | -0.15285
2.002 | -0.13202
2.0025 | -0.11215
2.003 | -0.088755
2.0035 | -0.066
2.004 | -0.041966
2.0045 | -0.014725
2.005 | 0.0099506
2.0055 | 0.041357
2.006 | 0.063469
2.0065 | 0.083658
2.007 | 0.10673
2.0075 | 0.12468
2.008 | 0.14199
2.0085 | 0.16121
2.009 | 0.17531
2.0095 | 0.18717
2.01 | 0.19294
2.0105 | 0.19326
2.011 | 0.19294
2.0115 | 0.1907
2.012 | 0.18685
2.0125 | 0.17884
2.013 | 0.16698
2.0135 | 0.15609
2.014 | 0.13718
2.0145 | 0.11635
2.015 | 0.10032
2.0155 | 0.073725
2.016 | 0.056419
2.0165 | 0.031101
2.017 | 0.008028
2.0175 | -0.019854
2.018 | -0.044849
2.0185 | -0.069845
2.019 | -0.087791
2.0195 | -0.11215
2.02 | -0.13009
2.0205 | -0.14804
2.021 | -0.16278
2.0215 | -0.174
2.022 | -0.18329
2.0225 | -0.19002
2.023 | -0.19387
2.0235 | -0.19323
2.024 | -0.19259
2.0245 | -0.18682
2.025 | -0.1772
2.0255 | -0.16631
2.026 | -0.15253
2.0265 | -0.13426
2.027 | -0.11952
2.0275 | -0.096445
2.028 | -0.075935
2.0285 | -0.05254
2.029 | -0.026903
2.0295 | -0.001585
2.03 | 0.021168
2.0305 | 0.041677
2.031 | 0.066353
2.0315 | 0.088787
2.032 | 0.11154
2.0325 | 0.12853
2.033 | 0.14647
2.0335 | 0.15897
2.034 | 0.17115
2.0345 | 0.18236
2.035 | 0.1891
2.0355 | 0.19518
2.036 | 0.19134
2.0365 | 0.18942
2.037 | 0.18204
2.0375 | 0.17435
2.038 | 0.16442
2.0385 | 0.15096
2.039 | 0.13141
2.0395 | 0.11442
2.04 | 0.1
2.0405 | 0.07789
2.041 | 0.058983
2.0415 | 0.03591
2.042 | 0.0083485
2.0425 | -0.010559
2.043 | -0.034914
2.0435 | -0.054464
2.044 | -0.080101
2.0445 | -0.097406
2.045 | -0.11599
2.0455 | -0.13073
2.046 | -0.1442
2.0465 | -0.15669
2.047 | -0.16567
2.0475 | -0.17143
2.048 | -0.17368
2.0485 | -0.17336
2.049 | -0.17368
2.0495 | -0.16919
2.05 | -0.1615
2.0505 | -0.14996
2.051 | -0.14035
2.0515 | -0.12369
2.052 | -0.10926
2.0525 | -0.088755
2.053 | -0.074333
2.0535 | -0.05254
2.054 | -0.032671
2.0545 | -0.012802
2.055 | 0.010271
2.0555 | 0.028217
2.056 | 0.051933
2.0565 | 0.069879
2.057 | 0.087826
2.0575 | 0.10449
2.058 | 0.12372
2.0585 | 0.12981
2.059 | 0.14038
2.0595 | 0.15192
2.06 | 0.15577
2.0605 | 0.15513
2.061 | 0.15833
2.0615 | 0.15641
2.062 | 0.15096
2.0625 | 0.14263
2.063 | 0.13525
2.0635 | 0.11891
2.064 | 0.11026
2.0645 | 0.094234
2.065 | 0.074686
2.0655 | 0.059624
2.066 | 0.036871
2.0665 | 0.018925
2.067 | 0.0016193
2.0675 | -0.018249
2.068 | -0.038761
2.0685 | -0.056066
2.069 | -0.075935
2.0695 | -0.090357
2.07 | -0.10478
2.0705 | -0.11888
2.071 | -0.12785
2.0715 | -0.13522
2.072 | -0.14388
2.0725 | -0.14932
2.073 | -0.14516
2.0735 | -0.14836
2.074 | -0.14516
2.0745 | -0.13843
2.075 | -0.1333
2.0755 | -0.12689
2.076 | -0.11247
2.0765 | -0.098688
2.077 | -0.083626
2.0775 | -0.06568
2.078 | -0.050617
2.0785 | -0.030748
2.079 | -0.010239
2.0795 | 0.0070667
2.08 | 0.026295
2.0805 | 0.0436
2.081 | 0.058983
2.0815 | 0.075007
2.082 | 0.091991
2.0825 | 0.10769
2.083 | 0.11539
2.0835 | 0.12404
2.084 | 0.13557
2.0845 | 0.13782
2.085 | 0.14199
2.0855 | 0.1423
2.086 | 0.14134
2.0865 | 0.14102
2.087 | 0.13013
2.0875 | 0.12628
2.088 | 0.11635
2.0885 | 0.10801
2.089 | 0.09071
2.0895 | 0.077249
2.09 | 0.060906
2.0905 | 0.041357
2.091 | 0.026936
2.0915 | 0.0067463
2.092 | -0.01088
2.0925 | -0.029787
2.093 | -0.047733
2.0935 | -0.065039
2.094 | -0.076256
2.0945 | -0.093882
2.095 | -0.10574
2.0955 | -0.11535
2.096 | -0.12689
2.0965 | -0.13362
2.097 | -0.13554
2.0975 | -0.13971
2.098 | -0.14259
2.0985 | -0.13907
2.099 | -0.13747
2.0995 | -0.12977
2.1 | -0.12304
2.1005 | -0.11087
2.101 | -0.1035
2.1015 | -0.089396
2.102 | -0.074974
2.1025 | -0.056066
2.103 | -0.041645
2.1035 | -0.022097
2.104 | -0.008316
2.1045 | 0.008028
2.105 | 0.029499
2.1055 | 0.04328
2.106 | 0.061867
2.1065 | 0.073084
2.107 | 0.084942
2.1075 | 0.0984
2.108 | 0.11154
2.1085 | 0.11635
2.109 | 0.12372
2.1095 | 0.12853
2.11 | 0.1266
2.1105 | 0.13333
2.111 | 0.12917
2.1115 | 0.12596
2.112 | 0.1234
2.1125 | 0.11026
2.113 | 0.10161
2.1135 | 0.091671
2.114 | 0.079813
2.1145 | 0.06411
2.115 | 0.050331
2.1155 | 0.036871
2.116 | 0.016361
2.1165 | 0.0003376
2.117 | -0.01088
2.1175 | -0.030748
2.118 | -0.045811
2.1185 | -0.054785
2.119 | -0.072731
2.1195 | -0.081062
2.12 | -0.094522
2.1205 | -0.099009
2.121 | -0.11183
2.1215 | -0.11407
2.122 | -0.12016
2.1225 | -0.1192
2.123 | -0.12208
2.1235 | -0.1176
2.124 | -0.11279
2.1245 | -0.10478
2.125 | -0.097086
2.1255 | -0.085869
2.126 | -0.077858
2.1265 | -0.065039
2.127 | -0.049976
2.1275 | -0.038761
2.128 | -0.020815
2.1285 | -0.0073547
2.129 | 0.0067463
2.1295 | 0.021168
2.13 | 0.037512
2.1305 | 0.051292
2.131 | 0.066353
2.1315 | 0.075327
2.132 | 0.087826
2.1325 | 0.10032
2.133 | 0.10641
2.1335 | 0.11058
2.134 | 0.11699
2.1345 | 0.11891
2.135 | 0.11955
2.1355 | 0.11763
2.136 | 0.11026
2.1365 | 0.10994
2.137 | 0.10193
2.1375 | 0.091991
2.138 | 0.080133
2.1385 | 0.069239
2.139 | 0.059303
2.1395 | 0.042639
2.14 | 0.031422
2.1405 | 0.014116
2.141 | -0.001585
2.1415 | -0.014084
2.142 | -0.029787
2.1425 | -0.047092
2.143 | -0.060553
2.1435 | -0.073052
2.144 | -0.085228
2.1445 | -0.093561
2.145 | -0.10253
2.1455 | -0.11183
2.146 | -0.11439
2.1465 | -0.12016
2.147 | -0.11888
2.1475 | -0.12048
2.148 | -0.11631
2.1485 | -0.11215
2.149 | -0.1083
2.1495 | -0.095804
2.15 | -0.087471
2.1505 | -0.07946
2.151 | -0.066
2.1515 | -0.050297
2.152 | -0.039722
2.1525 | -0.02498
2.153 | -0.0079956
2.1535 | 0.0054646
2.154 | 0.02277
2.1545 | 0.036871
2.155 | 0.055138
2.1555 | 0.066032
2.156 | 0.073404
2.1565 | 0.088787
2.157 | 0.097439
2.1575 | 0.10225
2.158 | 0.11474
2.1585 | 0.11699
2.159 | 0.11987
2.1595 | 0.12083
2.16 | 0.11859
2.1605 | 0.11667
2.161 | 0.11314
2.1615 | 0.10705
2.162 | 0.0984
2.1625 | 0.088787
2.163 | 0.082056
2.1635 | 0.068277
2.164 | 0.050972
2.1645 | 0.041037
2.165 | 0.028538
2.1655 | 0.011873
2.166 | -0.0044708
2.1665 | -0.023378
2.167 | -0.03203
2.1675 | -0.048054
2.168 | -0.057669
2.1685 | -0.07177
2.169 | -0.081703
2.1695 | -0.091959
2.17 | -0.10382
2.1705 | -0.10414
2.171 | -0.11215
2.1715 | -0.11151
2.172 | -0.11439
2.1725 | -0.11151
2.173 | -0.11023
2.1735 | -0.11151
2.174 | -0.1035
2.1745 | -0.093882
2.175 | -0.085548
2.1755 | -0.074013
2.176 | -0.061514
2.1765 | -0.049015
2.177 | -0.042286
2.1775 | -0.020174
2.178 | -0.0092773
2.1785 | 0.005785
2.179 | 0.020527
2.1795 | 0.034307
2.18 | 0.047125
2.1805 | 0.058342
2.181 | 0.068918
2.1815 | 0.081415
2.182 | 0.091991
2.1825 | 0.099041
2.183 | 0.099041
2.1835 | 0.10609
2.184 | 0.10962
2.1845 | 0.1109
2.185 | 0.10769
2.1855 | 0.10577
2.186 | 0.099682
2.1865 | 0.092953
2.187 | 0.084301
2.1875 | 0.080133
2.188 | 0.065392
2.1885 | 0.058662
2.189 | 0.044882
2.1895 | 0.03014
2.19 | 0.016682
2.1905 | 0.0035419
2.191 | -0.012802
2.1915 | -0.023699
2.192 | -0.035875
2.1925 | -0.048695
2.193 | -0.057348
2.1935 | -0.073052
2.194 | -0.083305
2.1945 | -0.085228
2.195 | -0.091959
2.1955 | -0.09997
2.196 | -0.10542
2.1965 | -0.10221
2.197 | -0.1051
2.1975 | -0.099329
2.198 | -0.097406
2.1985 | -0.091639
2.199 | -0.088755
2.1995 | -0.081062
2.2 | -0.068563
2.2005 | -0.061514
2.201 | -0.049976
2.2015 | -0.038441
2.202 | -0.027224
2.2025 | -0.012802
2.203 | -0.0019054
2.2035 | 0.0083485
2.204 | 0.02245
2.2045 | 0.037191
2.205 | 0.045202
2.2055 | 0.053856
2.206 | 0.066032
2.2065 | 0.074045
2.207 | 0.080774
2.2075 | 0.089108
2.208 | 0.091351
2.2085 | 0.098721
2.209 | 0.095837
2.2095 | 0.097759
2.21 | 0.09808
2.2105 | 0.093594
2.211 | 0.088146
2.2115 | 0.084942
2.212 | 0.07789
2.2125 | 0.066353
2.213 | 0.05706
2.2135 | 0.052895
2.214 | 0.037191
2.2145 | 0.027256
2.215 | 0.014116
2.2155 | 0.0051441
2.216 | -0.0067139
2.2165 | -0.019211
2.217 | -0.035875
2.2175 | -0.043247
2.218 | -0.051258
2.2185 | -0.064718
2.219 | -0.067923
2.2195 | -0.07914
2.22 | -0.078178
2.2205 | -0.085548
2.221 | -0.088755
2.2215 | -0.090036
2.222 | -0.088755
2.2225 | -0.0926
2.223 | -0.08683
2.2235 | -0.080742
2.224 | -0.072731
2.2245 | -0.072411
2.225 | -0.062796
2.2255 | -0.057669
2.226 | -0.04549
2.2265 | -0.037479
2.227 | -0.02466
2.2275 | -0.015686
2.228 | -0.00383
2.2285 | 0.0073872
2.229 | 0.016682
2.2295 | 0.027576
2.23 | 0.035589
2.2305 | 0.046164
2.231 | 0.053535
2.2315 | 0.057381
2.232 | 0.064751
2.2325 | 0.069879
2.233 | 0.07052
2.2335 | 0.080133
2.234 | 0.078852
2.2345 | 0.075968
2.235 | 0.078531
2.2355 | 0.073725
2.236 | 0.074045
2.2365 | 0.065392
2.237 | 0.060906
2.2375 | 0.056419
2.238 | 0.049048
2.2385 | 0.039434
2.239 | 0.030781
2.2395 | 0.019245
2.24 | 0.013155
2.2405 | 0.0032215
2.241 | -0.0079956
2.2415 | -0.013763
2.242 | -0.024019
2.2425 | -0.029467
2.243 | -0.03812
2.2435 | -0.048374
2.244 | -0.054785
2.2445 | -0.05863
2.245 | -0.059912
2.2455 | -0.063757
2.246 | -0.066641
2.2465 | -0.065039
2.247 | -0.064398
2.2475 | -0.067282
2.248 | -0.062475
2.2485 | -0.061834
2.249 | -0.057669
2.2495 | -0.052219
2.25 | -0.047413
2.2505 | -0.034594
2.251 | -0.030748
2.2515 | -0.022097
2.252 | -0.016647
2.2525 | -0.006073
2.253 | 0.0041828
2.2535 | 0.011232
2.254 | 0.02277
2.2545 | 0.028538
2.255 | 0.040075
2.2555 | 0.043921
2.256 | 0.051933
2.2565 | 0.053856
2.257 | 0.059303
2.2575 | 0.062508
2.258 | 0.066353
2.2585 | 0.069879
2.259 | 0.069879
2.2595 | 0.065392
2.26 | 0.065071
2.2605 | 0.062508
2.261 | 0.054497
2.2615 | 0.052574
2.262 | 0.049368
2.2625 | 0.042318
2.263 | 0.032705
2.2635 | 0.025013
2.264 | 0.019886
2.2645 | 0.0083485
2.265 | 0.0022602
2.2655 | -0.0047913
2.266 | -0.012802
2.2665 | -0.026262
2.267 | -0.032991
2.2675 | -0.035875
2.268 | -0.044529
2.2685 | -0.047413
2.269 | -0.05254
2.2695 | -0.054144
2.27 | -0.064077
2.2705 | -0.061514
2.271 | -0.067282
2.2715 | -0.06632
2.272 | -0.066
2.2725 | -0.063757
2.273 | -0.060232
2.2735 | -0.055746
2.274 | -0.05254
2.2745 | -0.048695
2.275 | -0.04517
2.2755 | -0.034594
2.276 | -0.025621
2.2765 | -0.016327
2.277 | -0.0092773
2.2775 | -0.0054321
2.278 | 0.0096302
2.2785 | 0.017002
2.279 | 0.021168
2.2795 | 0.033346
2.28 | 0.033026
2.2805 | 0.045202
2.281 | 0.049368
2.2815 | 0.054497
2.282 | 0.061546
2.2825 | 0.060585
2.283 | 0.062187
2.2835 | 0.063148
2.284 | 0.066996
2.2845 | 0.066353
2.285 | 0.061546
2.2855 | 0.060265
2.286 | 0.057381
2.2865 | 0.052574
2.287 | 0.043921
2.2875 | 0.040075
2.288 | 0.033346
2.2885 | 0.025013
2.289 | 0.020847
2.2895 | 0.0099506
2.29 | 0.00097847
2.2905 | -0.0099182
2.291 | -0.013123
2.2915 | -0.020494
2.292 | -0.029467
2.2925 | -0.036516
2.293 | -0.040043
2.2935 | -0.050617
2.294 | -0.051899
2.2945 | -0.056387
2.295 | -0.057989
2.2955 | -0.05831
2.296 | -0.063757
2.2965 | -0.060873
2.297 | -0.060553
2.2975 | -0.057028
2.298 | -0.051578
2.2985 | -0.050938
2.299 | -0.043568
2.2995 | -0.03812
2.3 | -0.030748
2.3005 | -0.023699
2.301 | -0.013763
2.3015 | -0.0086365
2.302 | -0.0025482
2.3025 | 0.0019398
2.303 | 0.013155
2.3035 | 0.02245
2.304 | 0.025013
2.3045 | 0.034307
2.305 | 0.041037
2.3055 | 0.044561
2.306 | 0.050011
2.3065 | 0.055138
2.307 | 0.052254
2.3075 | 0.05674
2.308 | 0.059944
2.3085 | 0.056099
2.309 | 0.055779
2.3095 | 0.055138
2.31 | 0.048086
2.3105 | 0.047445
2.311 | 0.04328
2.3115 | 0.032385
2.312 | 0.03655
2.3125 | 0.028217
2.313 | 0.02277
2.3135 | 0.013475
2.314 | 0.0054646
2.3145 | -0.0035095
2.315 | -0.008316
2.3155 | -0.016968
2.316 | -0.025621
2.3165 | -0.031069
2.317 | -0.040363
2.3175 | -0.040363
2.318 | -0.04549
2.3185 | -0.049335
2.319 | -0.057348
2.3195 | -0.05895
2.32 | -0.05863
2.3205 | -0.060553
2.321 | -0.060873
2.3215 | -0.056707
2.322 | -0.056066
2.3225 | -0.053501
2.323 | -0.04549
2.3235 | -0.04549
2.324 | -0.0378
2.3245 | -0.03203
2.325 | -0.032671
2.3255 | -0.022417
2.326 | -0.018249
2.3265 | -0.0063934
2.327 | -0.001585
2.3275 | 0.0096302
2.328 | 0.013796
2.3285 | 0.020847
2.329 | 0.028217
2.3295 | 0.03591
2.33 | 0.042959
2.3305 | 0.049368
2.331 | 0.051613
2.3315 | 0.052574
2.332 | 0.052895
2.3325 | 0.05706
2.333 | 0.058662
2.3335 | 0.06411
2.334 | 0.054817
2.3345 | 0.05706
2.335 | 0.055138
2.3355 | 0.049368
2.336 | 0.045523
2.3365 | 0.040075
2.337 | 0.036871
2.3375 | 0.026936
2.338 | 0.028217
2.3385 | 0.017963
2.339 | 0.013155
2.3395 | 0.0019398
2.34 | -0.0041504
2.3405 | -0.0095978
2.341 | -0.017929
2.3415 | -0.025301
2.342 | -0.029787
2.3425 | -0.037479
2.343 | -0.041004
2.3435 | -0.043888
2.344 | -0.047733
2.3445 | -0.047733
2.345 | -0.051578
2.3455 | -0.051258
2.346 | -0.053181
2.3465 | -0.051258
2.347 | -0.049976
2.3475 | -0.049976
2.348 | -0.042286
2.3485 | -0.043888
2.349 | -0.035555
2.3495 | -0.036196
2.35 | -0.028185
2.3505 | -0.022738
2.351 | -0.014084
2.3515 | -0.0067139
2.352 | -0.0041504
2.3525 | -0.0022259
2.353 | 0.0093098
2.3535 | 0.017323
2.354 | 0.021809
2.3545 | 0.028858
2.355 | 0.030781
2.3555 | 0.03591
2.356 | 0.037191
2.3565 | 0.039114
2.357 | 0.045843
2.3575 | 0.047445
2.358 | 0.047125
2.3585 | 0.048407
2.359 | 0.04328
2.3595 | 0.048407
2.36 | 0.041998
2.3605 | 0.043921
2.361 | 0.03591
2.3615 | 0.033026
2.362 | 0.028217
2.3625 | 0.025333
2.363 | 0.02245
2.3635 | 0.016682
2.364 | 0.008028
2.3645 | 0.00097847
2.365 | -0.0041504
2.3655 | -0.010559
2.366 | -0.014725
2.3665 | -0.019854
2.367 | -0.02434
2.3675 | -0.028185
2.368 | -0.03203
2.3685 | -0.033953
2.369 | -0.039722
2.3695 | -0.040684
2.37 | -0.043568
2.3705 | -0.044529
2.371 | -0.039722
2.3715 | -0.040363
2.372 | -0.038761
2.3725 | -0.039402
2.373 | -0.033312
2.3735 | -0.029787
2.374 | -0.026583
2.3745 | -0.019533
2.375 | -0.014725
2.3755 | -0.013763
2.376 | -0.0051117
2.3765 | -0.00094414
2.377 | 0.0083485
2.3775 | 0.0089893
2.378 | 0.012514
2.3785 | 0.020206
2.379 | 0.02245
2.3795 | 0.028538
2.38 | 0.024692
2.3805 | 0.033987
2.381 | 0.038153
2.3815 | 0.04328
2.382 | 0.040716
2.3825 | 0.042959
2.383 | 0.038794
2.3835 | 0.040396
2.384 | 0.041677
2.3845 | 0.037512
2.385 | 0.03591
2.3855 | 0.038153
2.386 | 0.029179
2.3865 | 0.02277
2.387 | 0.022129
2.3875 | 0.011232
2.388 | 0.011553
2.3885 | 0.0045033
2.389 | -0.00094414
2.3895 | -0.0031891
2.39 | -0.0089569
2.3905 | -0.013443
2.391 | -0.019533
2.3915 | -0.029467
2.392 | -0.026903
2.3925 | -0.035875
2.393 | -0.0378
2.3935 | -0.041004
2.394 | -0.040043
2.3945 | -0.044529
2.395 | -0.040684
2.3955 | -0.041645
2.396 | -0.043888
2.3965 | -0.042927
2.397 | -0.037159
2.3975 | -0.034914
2.398 | -0.029787
2.3985 | -0.031389
2.399 | -0.024019
2.3995 | -0.019211
2.4 | -0.015366
2.4005 | -0.0086365
2.401 | -0.0054321
2.4015 | -0.00030327
2.402 | 0.0073872
2.4025 | 0.014757
2.403 | 0.016682
2.4035 | 0.025654
2.404 | 0.025013
2.4045 | 0.031742
2.405 | 0.036871
2.4055 | 0.039434
2.406 | 0.041037
2.4065 | 0.04328
2.407 | 0.045843
2.4075 | 0.048727
2.408 | 0.044561
2.4085 | 0.044561
2.409 | 0.041357
2.4095 | 0.040396
2.41 | 0.035269
2.4105 | 0.034948
2.411 | 0.030781
2.4115 | 0.025333
2.412 | 0.020206
2.4125 | 0.014116
2.413 | 0.0099506
2.4135 | 0.0067463
2.414 | -0.00383
2.4145 | -0.0054321
2.415 | -0.011841
2.4155 | -0.015366
2.416 | -0.022097
2.4165 | -0.027865
2.417 | -0.028826
2.4175 | -0.035235
2.418 | -0.037479
2.4185 | -0.041325
2.419 | -0.040363
2.4195 | -0.041645
2.42 | -0.043247
2.4205 | -0.045811
2.421 | -0.0378
2.4215 | -0.03812
2.422 | -0.0378
2.4225 | -0.039402
2.423 | -0.031069
2.4235 | -0.029146
2.424 | -0.026583
2.4245 | -0.020815
2.425 | -0.014404
2.4255 | -0.011841
2.426 | -0.00383
2.4265 | 0.0012989
2.427 | 0.0077076
2.4275 | 0.012194
2.428 | 0.018604
2.4285 | 0.022129
2.429 | 0.026936
2.4295 | 0.033026
2.43 | 0.034307
2.4305 | 0.035269
2.431 | 0.044241
2.4315 | 0.044241
2.432 | 0.039755
2.4325 | 0.046484
2.433 | 0.047445
2.4335 | 0.042639
2.434 | 0.046164
2.4345 | 0.044241
2.435 | 0.038473
2.4355 | 0.042959
2.436 | 0.035269
2.4365 | 0.031101
2.437 | 0.025013
2.4375 | 0.020527
2.438 | 0.013796
2.4385 | 0.005785
2.439 | 0.0022602
2.4395 | -0.001585
2.44 | -0.008316
2.4405 | -0.014084
2.441 | -0.020494
2.4415 | -0.026583
2.442 | -0.031069
2.4425 | -0.036516
2.443 | -0.042606
2.4435 | -0.041325
2.444 | -0.040684
2.4445 | -0.043568
2.445 | -0.04517
2.4455 | -0.043247
2.446 | -0.045811
2.4465 | -0.043247
2.447 | -0.042606
2.4475 | -0.033953
2.448 | -0.029787
2.4485 | -0.026903
2.449 | -0.026262
2.4495 | -0.020815
2.45 | -0.014084
2.4505 | -0.0092773
2.451 | -0.0019054
2.4515 | 0.0003376
2.452 | 0.0067463
2.4525 | 0.0086689
2.453 | 0.016361
2.4535 | 0.022129
2.454 | 0.026936
2.4545 | 0.026295
2.455 | 0.03046
2.4555 | 0.034628
2.456 | 0.037832
2.4565 | 0.03591
2.457 | 0.041037
2.4575 | 0.039434
2.458 | 0.038153
2.4585 | 0.039434
2.459 | 0.037512
2.4595 | 0.035589
2.46 | 0.035589
2.4605 | 0.031422
2.461 | 0.028858
2.4615 | 0.025333
2.462 | 0.019886
2.4625 | 0.018925
2.463 | 0.010912
2.4635 | 0.0083485
2.464 | 0.0048237
2.4645 | 0.00097847
2.465 | -0.0041504
2.4655 | -0.014084
2.466 | -0.017288
2.4665 | -0.017609
2.467 | -0.021776
2.4675 | -0.026903
2.468 | -0.031069
2.4685 | -0.03203
2.469 | -0.036839
2.4695 | -0.033632
2.47 | -0.040043
2.4705 | -0.035875
2.471 | -0.034273
2.4715 | -0.034273
2.472 | -0.029787
2.4725 | -0.029467
2.473 | -0.026262
2.4735 | -0.023699
2.474 | -0.021456
2.4745 | -0.017288
2.475 | -0.012802
2.4755 | -0.0057526
2.476 | -0.0006237
2.4765 | 0.0016193
2.477 | 0.0045033
2.4775 | 0.010912
2.478 | 0.0096302
2.4785 | 0.017002
2.479 | 0.019886
2.4795 | 0.02277
2.48 | 0.027897
2.4805 | 0.028538
2.481 | 0.033026
2.4815 | 0.032385
2.482 | 0.028858
2.4825 | 0.033346
2.483 | 0.033667
2.4835 | 0.033987
2.484 | 0.030781
2.4845 | 0.029499
2.485 | 0.023411
2.4855 | 0.021809
2.486 | 0.016361
2.4865 | 0.01572
2.487 | 0.011873
2.4875 | 0.008028
2.488 | 0.0061054
2.4885 | 0.0041828
2.489 | -0.0006237
2.4895 | -0.0041504
2.49 | -0.0099182
2.4905 | -0.0057526
2.491 | -0.010559
2.4915 | -0.019211
2.492 | -0.01857
2.4925 | -0.022417
2.493 | -0.025301
2.4935 | -0.025621
2.494 | -0.026903
2.4945 | -0.023058
2.495 | -0.02466
2.4955 | -0.023058
2.496 | -0.027224
2.4965 | -0.027224
2.497 | -0.022097
2.4975 | -0.020494
2.498 | -0.016968
2.4985 | -0.020174
2.499 | -0.012802
2.4995 | -0.012482
2.5 | -0.0079956
2.5005 | -0.0054321
2.501 | -0.0047913
2.5015 | 0.0012989
2.502 | 0.0032215
2.5025 | 0.0086689
2.503 | 0.010592
2.5035 | 0.01572
2.504 | 0.017963
2.5045 | 0.021168
2.505 | 0.021488
2.5055 | 0.023731
2.506 | 0.021488
2.5065 | 0.026615
2.507 | 0.025654
2.5075 | 0.028217
2.508 | 0.025654
2.5085 | 0.023731
2.509 | 0.02277
2.5095 | 0.022129
2.51 | 0.020206
2.5105 | 0.018925
2.511 | 0.017643
2.5115 | 0.010271
2.512 | 0.011553
2.5125 | 0.0070667
2.513 | 0.0019398
2.5135 | -0.00030327
2.514 | -0.00094414
2.5145 | -0.0054321
2.515 | -0.0057526
2.5155 | -0.0076752
2.516 | -0.013123
2.5165 | -0.016006
2.517 | -0.019533
2.5175 | -0.015045
2.518 | -0.020494
2.5185 | -0.019533
2.519 | -0.017929
2.5195 | -0.020494
2.52 | -0.017288
2.5205 | -0.017288
2.521 | -0.01857
2.5215 | -0.018249
2.522 | -0.011841
2.5225 | -0.014725
2.523 | -0.0112
2.5235 | -0.0063934
2.524 | -0.0057526
2.5245 | -0.0047913
2.525 | -0.001585
2.5255 | 1.7166e-05
2.526 | 0.0045033
2.5265 | 0.0035419
2.527 | 0.0029011
2.5275 | 0.0089893
2.528 | 0.0077076
2.5285 | 0.0099506
2.529 | 0.015079
2.5295 | 0.017323
2.53 | 0.016682
2.5305 | 0.017002
2.531 | 0.020847
2.5315 | 0.016682
2.532 | 0.021488
2.5325 | 0.018925
2.533 | 0.019245
2.5335 | 0.016682
2.534 | 0.017643
2.5345 | 0.0154
2.535 | 0.01572
2.5355 | 0.012194
2.536 | 0.010912
2.5365 | 0.011873
2.537 | 0.005785
2.5375 | 0.0016193
2.538 | 0.0054646
2.5385 | 0.0035419
2.539 | -0.0006237
2.5395 | -0.00030327
2.54 | -0.0063934
2.5405 | -0.0054321
2.541 | -0.010559
2.5415 | -0.01152
2.542 | -0.0086365
2.5425 | -0.012802
2.543 | -0.016006
2.5435 | -0.015366
2.544 | -0.019854
2.5445 | -0.016968
2.545 | -0.021135
2.5455 | -0.017609
2.546 | -0.017609
2.5465 | -0.016006
2.547 | -0.013443
2.5475 | -0.013763
2.548 | -0.0112
2.5485 | -0.01152
2.549 | -0.008316
2.5495 | -0.0057526
2.55 | -0.0089569
2.5505 | -0.00030327
2.551 | -0.0041504
2.5515 | 0.0038624
2.552 | 0.005785
2.5525 | 0.0073872
2.553 | 0.0032215
2.5535 | 0.010271
2.554 | 0.0083485
2.5545 | 0.011232
2.555 | 0.012835
2.5555 | 0.015079
2.556 | 0.018284
2.5565 | 0.011553
2.557 | 0.0154
2.5575 | 0.019245
2.558 | 0.017963
2.5585 | 0.017963
2.559 | 0.018284
2.5595 | 0.017643
2.56 | 0.020847
2.5605 | 0.017002
2.561 | 0.014437
2.5615 | 0.010592
2.562 | 0.012514
2.5625 | 0.0077076
2.563 | 0.0083485
2.5635 | 0.0073872
2.564 | 0.0070667
2.5645 | 0.0041828
2.565 | 0.0003376
2.5655 | 0.00065803
2.566 | -0.0006237
2.5665 | -0.006073
2.567 | -0.0070343
2.5675 | -0.0063934
2.568 | -0.0095978
2.5685 | -0.010559
2.569 | -0.010239
2.5695 | -0.015366
2.57 | -0.013443
2.5705 | -0.015045
2.571 | -0.016968
2.5715 | -0.020174
2.572 | -0.016327
2.5725 | -0.014084
2.573 | -0.01857
2.5735 | -0.014725
2.574 | -0.015686
2.5745 | -0.01152
2.575 | -0.013443
2.5755 | -0.01088
2.576 | -0.0079956
2.5765 | -0.0070343
2.577 | -0.0047913
2.5775 | -0.0012646
2.578 | 0.0003376
2.5785 | 0.0012989
2.579 | 0.0022602
2.5795 | 0.0054646
2.58 | 0.008028
2.5805 | 0.0077076
2.581 | 0.0099506
2.5815 | 0.011873
2.582 | 0.010271
2.5825 | 0.014437
2.583 | 0.016361
2.5835 | 0.017323
2.584 | 0.014116
2.5845 | 0.014116
2.585 | 0.013796
2.5855 | 0.017323
2.586 | 0.01572
2.5865 | 0.01572
2.587 | 0.011553
2.5875 | 0.008028
2.588 | 0.010592
2.5885 | 0.010592
2.589 | 0.0070667
2.5895 | 0.0086689
2.59 | 0.0064259
2.5905 | 0.0032215
2.591 | 0.0016193
2.5915 | 0.0016193
2.592 | -0.00094414
2.5925 | -0.0025482
2.593 | -0.0041504
2.5935 | -0.0041504
2.594 | -0.0047913
2.5945 | -0.0076752
2.595 | -0.0079956
2.5955 | -0.0073547
2.596 | -0.0092773
2.5965 | -0.013763
2.597 | -0.012482
2.5975 | -0.0089569
2.598 | -0.010559
2.5985 | -0.010239
2.599 | -0.01088
2.5995 | -0.0079956
2.6 | -0.0076752
2.6005 | -0.0051117
2.601 | -0.0070343
2.6015 | -0.0051117
2.602 | -0.0028686
2.6025 | -0.00030327
2.603 | -0.0028686
2.6035 | 0.0016193
2.604 | 0.0029011
2.6045 | 0.0038624
2.605 | 0.0048237
2.6055 | 0.0086689
2.606 | 0.0077076
2.6065 | 0.011232
2.607 | 0.012194
2.6075 | 0.013155
2.608 | 0.011873
2.6085 | 0.013796
2.609 | 0.01572
2.6095 | 0.014116
2.61 | 0.014116
2.6105 | 0.011873
2.611 | 0.014116
2.6115 | 0.011873
2.612 | 0.0083485
2.6125 | 0.012514
2.613 | 0.0064259
2.6135 | 0.008028
2.614 | 0.0061054
2.6145 | 0.0067463
2.615 | 0.0016193
2.6155 | 0.0022602
2.616 | -0.0006237
2.6165 | -0.0022259
2.617 | -0.0076752
2.6175 | -0.006073
2.618 | -0.0067139
2.6185 | -0.012802
2.619 | -0.012161
2.6195 | -0.0112
2.62 | -0.013443
2.6205 | -0.0086365
2.621 | -0.013763
2.6215 | -0.012802
2.622 | -0.01088
2.6225 | -0.008316
2.623 | -0.0089569
2.6235 | -0.0063934
2.624 | -0.0057526
2.6245 | -0.0063934
2.625 | -0.0022259
2.6255 | -0.0041504
2.626 | -0.0022259
2.6265 | -0.0035095
2.627 | 0.0025806
2.6275 | 0.0045033
2.628 | 0.0045033
2.6285 | 0.0051441
2.629 | 0.0061054
2.6295 | 0.0096302
2.63 | 0.0086689
2.6305 | 0.012514
2.631 | 0.011232
2.6315 | 0.016041
2.632 | 0.014757
2.6325 | 0.013475
2.633 | 0.012835
2.6335 | 0.013475
2.634 | 0.011873
2.6345 | 0.012835
2.635 | 0.012194
2.6355 | 0.012835
2.636 | 0.010271
2.6365 | 0.008028
2.637 | 0.0086689
2.6375 | 0.0048237
2.638 | 0.0064259
2.6385 | 0.0038624
2.639 | 0.0012989
2.6395 | 0.0012989
2.64 | -0.00030327
2.6405 | -0.0022259
2.641 | -0.0044708
2.6415 | -0.0057526
2.642 | -0.0079956
2.6425 | -0.0099182
2.643 | -0.012161
2.6435 | -0.01088
2.644 | -0.0086365
2.6445 | -0.010559
2.645 | -0.014404
2.6455 | -0.012802
2.646 | -0.0112
2.6465 | -0.013763
2.647 | -0.0099182
2.6475 | -0.0086365
2.648 | -0.012802
2.6485 | -0.008316
2.649 | -0.0041504
2.6495 | -0.00383
2.65 | -0.0019054
2.6505 | -0.00094414
2.651 | -0.0022259
2.6515 | 0.00065803
2.652 | 0.0012989
2.6525 | 0.0054646
2.653 | 0.0096302
2.6535 | 0.0093098
2.654 | 0.010912
2.6545 | 0.013796
2.655 | 0.008028
2.6555 | 0.012194
2.656 | 0.01572
2.6565 | 0.010271
2.657 | 0.013475
2.6575 | 0.010592
2.658 | 0.011873
2.6585 | 0.014757
2.659 | 0.011553
2.6595 | 0.014116
2.66 | 0.010271
2.6605 | 0.0067463
2.661 | 0.0032215
2.6615 | 0.0029011
2.662 | 0.00097847
2.6625 | 0.00065803
2.663 | -0.0031891
2.6635 | -0.0086365
2.664 | -0.00383
2.6645 | -0.0070343
2.665 | -0.0092773
2.6655 | -0.01088
2.666 | -0.0092773
2.6665 | -0.012482
2.667 | -0.015686
2.6675 | -0.019211
2.668 | -0.01857
2.6685 | -0.012482
2.669 | -0.013763
2.6695 | -0.013123
2.67 | -0.015045
2.6705 | -0.015045
2.671 | -0.010559
2.6715 | -0.014725
2.672 | -0.0099182
2.6725 | -0.010239
2.673 | -0.0035095
2.6735 | -0.0035095
2.674 | -0.0012646
2.6745 | -0.00094414
2.675 | 0.0032215
2.6755 | 0.0041828
2.676 | 0.011553
2.6765 | 0.0061054
2.677 | 0.010271
2.6775 | 0.014437
2.678 | 0.014437
2.6785 | 0.011553
2.679 | 0.014116
2.6795 | 0.022129
2.68 | 0.017643
2.6805 | 0.017963
2.681 | 0.016361
2.6815 | 0.015079
2.682 | 0.019886
2.6825 | 0.017323
2.683 | 0.018284
2.6835 | 0.017002
2.684 | 0.012514
2.6845 | 0.014437
2.685 | 0.0093098
2.6855 | 0.010271
2.686 | 0.0070667
2.6865 | 0.0073872
2.687 | 0.00065803
2.6875 | 1.7166e-05
2.688 | -0.00030327
2.6885 | -0.0028686
2.689 | -0.0063934
2.6895 | -0.0076752
2.69 | -0.0099182
2.6905 | -0.013123
2.691 | -0.012482
2.6915 | -0.014084
2.692 | -0.017288
2.6925 | -0.016327
2.693 | -0.017288
2.6935 | -0.01857
2.694 | -0.015366
2.6945 | -0.015686
2.695 | -0.016006
2.6955 | -0.016327
2.696 | -0.013443
2.6965 | -0.01152
2.697 | -0.013123
2.6975 | -0.0112
2.698 | -0.010559
2.6985 | -0.013443
2.699 | -0.0044708
2.6995 | -0.0025482
2.7 | 0.0003376
2.7005 | 0.0016193
2.701 | 0.0041828
2.7015 | 0.0045033
2.702 | 0.0070667
2.7025 | 0.0093098
2.703 | 0.012194
2.7035 | -0.012161
2.704 | -0.013123
2.7045 | -0.012802
2.705 | -0.012482
2.7055 | -0.013443
2.706 | -0.01152
2.7065 | -0.0089569
2.707 | -0.010559
2.7075 | -0.0051117
2.708 | -0.0044708
2.7085 | -0.0028686
2.709 | -0.0044708
2.7095 | 0.0003376
2.71 | 0.00065803
2.7105 | 0.0016193
2.711 | 0.0061054
2.7115 | 0.010271
2.712 | 0.0089893
2.7125 | 0.0073872
2.713 | 0.010912
2.7135 | 0.016682
2.714 | 0.014437
2.7145 | 0.016682
2.715 | 0.017002
2.7155 | 0.016682
2.716 | 0.017643
2.7165 | 0.018284
2.717 | 0.013796
2.7175 | 0.017963
2.718 | 0.021488
2.7185 | 0.017002
2.719 | 0.0154
2.7195 | 0.014757
2.72 | 0.012194
2.7205 | 0.012514
2.721 | 0.010271
2.7215 | 0.0086689
2.722 | 0.0070667
2.7225 | 0.0070667
2.723 | 0.00097847
2.7235 | -0.0019054
2.724 | -0.0012646
2.7245 | -0.0063934
2.725 | -0.0076752
2.7255 | -0.0073547
2.726 | -0.0095978
2.7265 | -0.013763
2.727 | -0.017288
2.7275 | -0.01889
2.728 | -0.017288
2.7285 | -0.006073
2.729 | -0.006073
2.7295 | -0.0070343
2.73 | -0.010559
2.7305 | -0.010559
2.731 | -0.013763
2.7315 | -0.016968
2.732 | -0.015366
2.7325 | -0.013443
2.733 | -0.011841
2.7335 | -0.0112
2.734 | -0.015366
2.7345 | -0.016327
2.735 | -0.013123
2.7355 | -0.010239
2.736 | -0.012161
2.7365 | -0.01152
2.737 | -0.006073
2.7375 | -0.0095978
2.738 | -0.0028686
2.7385 | -0.0070343
2.739 | -0.0063934
2.7395 | -0.0006237
2.74 | -0.0012646
2.7405 | -0.0006237
2.741 | 1.7166e-05
2.7415 | 0.0051441
2.742 | 0.0029011
2.7425 | 0.0012989
2.743 | 0.0032215
2.7435 | 0.0061054
2.744 | 0.0077076
2.7445 | 0.008028
2.745 | 0.0061054
2.7455 | 0.008028
2.746 | 0.010592
2.7465 | 0.005785
2.747 | 0.005785
2.7475 | 0.0099506
2.748 | 0.0067463
2.7485 | 0.0064259
2.749 | 0.0048237
2.7495 | 0.0051441
2.75 | 0.0067463
2.7505 | 0.0067463
2.751 | 0.0045033
2.7515 | 0.0038624
2.752 | 0.0025806
2.7525 | 0.0029011
2.753 | -0.0019054
2.7535 | 0.0003376
2.754 | -0.0051117
2.7545 | 1.7166e-05
2.755 | -0.0006237
2.7555 | -0.00030327
2.756 | -0.001585
2.7565 | -0.0006237
2.757 | 0.00065803
2.7575 | -0.00094414
2.758 | -0.00094414
2.7585 | -0.0031891
2.759 | -0.0044708
2.7595 | 0.00097847
2.76 | 0.0016193
2.7605 | 0.0035419
2.761 | -0.0044708
2.7615 | 1.7166e-05
2.762 | 0.0051441
2.7625 | 0.005785
2.763 | 0.0054646
2.7635 | 0.0016193
2.764 | 0.0070667
2.7645 | 0.005785
2.765 | 0.0054646
2.7655 | 0.0067463
2.766 | 0.0051441
2.7665 | 0.0051441
2.767 | 0.0045033
2.7675 | 0.0029011
2.768 | 0.0048237
2.7685 | 0.0054646
2.769 | 0.0035419
2.7695 | 0.0054646
2.77 | 0.0041828
2.7705 | 0.0041828
2.771 | 0.0041828
2.7715 | 0.0045033
2.772 | 0.0045033
2.7725 | 0.0035419
2.773 | 1.7166e-05
2.7735 | -0.0012646
2.774 | 1.7166e-05
2.7745 | -0.0019054
2.775 | 0.0003376
2.7755 | -0.001585
2.776 | -0.0025482
2.7765 | -0.0031891
2.777 | -0.0019054
2.7775 | -0.0044708
2.778 | -0.0025482
2.7785 | -0.0044708
2.779 | -0.0035095
2.7795 | -0.0031891
2.78 | -0.0022259
2.7805 | -0.0044708
2.781 | -0.0051117
2.7815 | 0.00065803
2.782 | -0.0044708
2.7825 | -0.0012646
2.783 | -0.006073
2.7835 | -0.0035095
2.784 | -0.0025482
2.7845 | -0.00383
2.785 | -0.00030327
2.7855 | -0.0006237
2.786 | 0.0022602
2.7865 | 0.0003376
2.787 | 0.00097847
2.7875 | 0.0035419
2.788 | 0.0051441
2.7885 | 0.0016193
2.789 | 0.0054646
2.7895 | 0.0048237
2.79 | 0.0045033
2.7905 | 0.0061054
2.791 | 0.0073872
2.7915 | 0.005785
2.792 | 0.005785
2.7925 | 0.0029011
2.793 | 0.0045033
2.7935 | 0.0045033
2.794 | 0.0054646
2.7945 | -0.0006237
2.795 | -0.00030327
2.7955 | 0.0016193
2.796 | -0.0022259
2.7965 | 0.0019398
2.797 | -0.00094414
2.7975 | -0.0019054
2.798 | 0.0054646
2.7985 | -0.00094414
2.799 | -0.001585
2.7995 | -0.0063934
2.8 | -0.0051117
2.8005 | -0.00030327
2.801 | -0.0044708
2.8015 | -0.0025482
2.802 | -0.00094414
2.8025 | 0.0012989
2.803 | -0.0012646
2.8035 | 1.7166e-05
2.804 | -0.00094414
2.8045 | 0.00097847
2.805 | -0.0025482
2.8055 | -0.0012646
2.806 | -0.0044708
2.8065 | -0.0054321
2.807 | 0.0025806
2.8075 | 0.0022602
2.808 | 0.00065803
2.8085 | 0.0012989
2.809 | 1.7166e-05
2.8095 | 1.7166e-05
2.81 | 0.0051441
2.8105 | 0.0012989
2.811 | 0.0038624
2.8115 | 0.0051441
2.812 | 0.0045033
2.8125 | 0.008028
2.813 | 0.0048237
2.8135 | 0.0041828
2.814 | 0.005785
2.8145 | 0.0067463
2.815 | 0.0038624
2.8155 | 0.005785
2.816 | 0.0064259
2.8165 | 0.0029011
2.817 | 0.0025806
2.8175 | 0.0035419
2.818 | 1.7166e-05
2.8185 | 0.0045033
2.819 | 0.0051441
2.8195 | 0.0038624
2.82 | 0.0003376
2.8205 | 0.0032215
2.821 | 0.0022602
2.8215 | -0.0012646
2.822 | 0.00065803
2.8225 | 0.0019398
2.823 | 0.0012989
2.8235 | 0.0012989
2.824 | -0.0012646
2.8245 | -0.00383
2.825 | -0.0025482
2.8255 | -0.0047913
2.826 | -0.0054321
2.8265 | -0.0028686
2.827 | -0.0063934
2.8275 | -0.0054321
2.828 | -0.0047913
2.8285 | -0.0063934
2.829 | -0.0041504
2.8295 | -0.0051117
2.83 | -0.0025482
2.8305 | -0.0035095
2.831 | -0.0054321
2.8315 | -0.0047913
2.832 | -0.0073547
2.8325 | -0.0022259
2.833 | -0.00094414
2.8335 | 1.7166e-05
2.834 | -0.001585
2.8345 | 0.0012989
2.835 | 0.0016193
2.8355 | 0.0029011
2.836 | 0.0035419
2.8365 | 0.0045033
2.837 | 0.0032215
2.8375 | 0.0038624
2.838 | 0.0025806
2.8385 | 0.0061054
2.839 | 0.0019398
2.8395 | 0.008028
2.84 | 0.0070667
2.8405 | 0.0099506
2.841 | 0.0077076
2.8415 | 0.0099506
2.842 | 0.0077076
2.8425 | 0.0070667
2.843 | 0.0054646
2.8435 | 0.008028
2.844 | 0.0089893
2.8445 | 0.0086689
2.845 | 0.0083485
2.8455 | 0.0067463
2.846 | 0.010271
2.8465 | 0.005785
2.847 | 0.0054646
2.8475 | 0.0029011
2.848 | 0.0022602
2.8485 | 0.0045033
2.849 | 0.0029011
2.8495 | 0.00065803
2.85 | 0.0029011
2.8505 | -0.0067139
2.851 | -0.0012646
2.8515 | -0.0063934
2.852 | -0.0031891
2.8525 | -0.0063934
2.853 | -0.0086365
2.8535 | -0.0076752
2.854 | -0.0092773
2.8545 | -0.0070343
2.855 | -0.010239
2.8555 | -0.0070343
2.856 | -0.006073
2.8565 | -0.0076752
2.857 | -0.0070343
2.8575 | -0.0076752
2.858 | -0.0054321
2.8585 | -0.0067139
2.859 | -0.0063934
2.8595 | -0.0022259
2.86 | -0.0025482
2.8605 | -0.00030327
2.861 | 0.0019398
2.8615 | -0.0006237
2.862 | 0.0041828
2.8625 | 0.0029011
2.863 | 0.0054646
2.8635 | 0.008028
2.864 | 0.0070667
2.8645 | 0.0064259
2.865 | 0.0099506
2.8655 | 0.0089893
2.866 | 0.013796
2.8665 | 0.0099506
2.867 | 0.012835
2.8675 | 0.013475
2.868 | 0.012194
2.8685 | 0.011873
2.869 | 0.012194
2.8695 | 0.012194
2.87 | 0.017002
2.8705 | 0.013475
2.871 | 0.011232
2.8715 | 0.013475
2.872 | 0.0086689
2.8725 | 0.010592
2.873 | 0.0077076
2.8735 | 0.0054646
2.874 | 0.0048237
2.8745 | 0.0025806
2.875 | 0.0003376
2.8755 | 0.0029011
2.876 | -0.0047913
2.8765 | -0.0070343
2.877 | -0.0092773
2.8775 | -0.008316
2.878 | -0.0073547
2.8785 | -0.015686
2.879 | -0.01088
2.8795 | -0.0099182
2.88 | -0.014404
2.8805 | -0.016968
2.881 | -0.016006
2.8815 | -0.013763
2.882 | -0.016647
2.8825 | -0.013123
2.883 | -0.01857
2.8835 | -0.015366
2.884 | -0.013763
2.8845 | -0.012161
2.885 | -0.011841
2.8855 | -0.008316
2.886 | -0.0076752
2.8865 | -0.0079956
2.887 | -0.0031891
2.8875 | -0.001585
2.888 | 0.0016193
2.8885 | 0.0038624
2.889 | 0.0035419
2.8895 | 0.0073872
2.89 | 0.0067463
2.8905 | 0.011232
2.891 | 0.012514
2.8915 | 0.012514
2.892 | 0.010912
2.8925 | 0.017002
2.893 | 0.018604
2.8935 | 0.017643
2.894 | 0.018604
2.8945 | 0.019245
2.895 | 0.0154
2.8955 | 0.017002
2.896 | 0.013155
2.8965 | 0.017643
2.897 | 0.016361
2.8975 | 0.014757
2.898 | 0.0154
2.8985 | 0.0093098
2.899 | 0.012835
2.8995 | 0.0093098
2.9 | 0.008028
2.9005 | 0.0070667
2.901 | 0.0025806
2.9015 | -0.0019054
2.902 | -0.0019054
2.9025 | -0.0070343
2.903 | -0.0044708
2.9035 | -0.0054321
2.904 | -0.010239
2.9045 | -0.0089569
2.905 | -0.010239
2.9055 | -0.016327
2.906 | -0.012161
2.9065 | -0.012161
2.907 | -0.0112
2.9075 | -0.014084
2.908 | -0.016968
2.9085 | -0.016006
2.909 | -0.016006
2.9095 | -0.016006
2.91 | -0.012161
2.9105 | -0.012161
2.911 | -0.010559
2.9115 | -0.0092773
2.912 | -0.010239
2.9125 | -0.0067139
2.913 | -0.0047913
2.9135 | -0.0051117
2.914 | 0.00065803
2.9145 | -0.0044708
2.915 | 0.00065803
2.9155 | 0.0016193
2.916 | 0.00065803
2.9165 | 0.0048237
2.917 | 0.0093098
2.9175 | 0.0048237
2.918 | 0.0086689
2.9185 | 0.005785
2.919 | 0.010271
2.9195 | 0.0099506
2.92 | 0.012835
2.9205 | 0.012835
2.921 | 0.0154
2.9215 | 0.010912
2.922 | 0.012514
2.9225 | 0.012194
2.923 | 0.0099506
2.9235 | 0.014757
2.924 | 0.0086689
2.9245 | 0.008028
2.925 | 0.0061054
2.9255 | 0.0096302
2.926 | 0.0083485
2.9265 | 0.00065803
2.927 | 0.0048237
2.9275 | 0.0032215
2.928 | 0.0012989
2.9285 | -0.001585
2.929 | 0.0003376
2.9295 | 0.00065803
2.93 | -0.0012646
2.9305 | 0.0012989
2.931 | 0.0019398
2.9315 | -0.001585
2.932 | -0.0028686
2.9325 | -0.0044708
2.933 | -0.0006237
2.9335 | -0.0022259
2.934 | -0.00383
2.9345 | -0.0047913
2.935 | -0.0044708
2.9355 | -0.001585
2.936 | -0.0028686
2.9365 | 0.0019398
2.937 | 0.00065803
2.9375 | -0.0019054
2.938 | -0.0028686
2.9385 | 0.0016193
2.939 | 0.0016193
2.9395 | 0.0012989
2.94 | 0.0029011
2.9405 | -0.0022259
2.941 | 0.0045033
2.9415 | -0.00030327
2.942 | 0.0035419
2.9425 | 0.0051441
2.943 | 0.0048237
2.9435 | 0.0048237
2.944 | 0.0022602
2.9445 | 0.00097847
2.945 | -0.0028686
2.9455 | 0.0064259
2.946 | 0.0016193
2.9465 | 0.0041828
2.947 | 0.0025806
2.9475 | 0.0038624
2.948 | 0.0051441
2.9485 | 0.0016193
2.949 | 0.0035419
2.9495 | 0.0016193
2.95 | 0.0041828
2.9505 | -0.0063934
2.951 | 0.0022602
2.9515 | 0.00097847
2.952 | -0.0006237
2.9525 | 0.0012989
2.953 | 0.00097847
2.9535 | -0.0031891
2.954 | -0.0019054
2.9545 | -0.0006237
2.955 | -0.001585
2.9555 | -0.0006237
2.956 | 0.0003376
2.9565 | 1.7166e-05
2.957 | 0.0003376
2.9575 | -0.0019054
2.958 | -0.00030327
2.9585 | 0.0003376
2.959 | 1.7166e-05
2.9595 | -0.0006237
2.96 | 0.0016193
2.9605 | 0.0016193
2.961 | 0.00065803
2.9615 | 0.00097847
2.962 | 0.0029011
2.9625 | 0.0041828
2.963 | 0.00097847
2.9635 | 0.0051441
2.964 | 0.0012989
2.9645 | 0.0045033
2.965 | 0.0016193
2.9655 | 0.0035419
2.966 | 0.0051441
2.9665 | 0.0029011
2.967 | 0.0025806
2.9675 | 0.0073872
2.968 | 0.0029011
2.9685 | 0.0029011
2.969 | 0.00065803
2.9695 | 0.0038624
2.97 | -0.00030327
2.9705 | 0.0045033
2.971 | 0.0025806
2.9715 | 0.00097847
2.972 | 0.00097847
2.9725 | 0.0038624
2.973 | 0.0035419
2.9735 | -0.0025482
2.974 | 0.0035419
2.9745 | -0.0019054
2.975 | 0.0019398
2.9755 | -0.0025482
2.976 | -0.0012646
2.9765 | -0.00030327
2.977 | 0.0019398
2.9775 | 0.0038624
2.978 | -0.0006237
2.9785 | 0.0016193
2.979 | -0.00030327
2.9795 | 0.00097847
2.98 | -0.00094414
2.9805 | 0.0029011
2.981 | 0.0029011
2.9815 | -0.0035095
2.982 | -0.00383
2.9825 | -0.0022259
2.983 | 0.0003376
2.9835 | -0.00094414
2.984 | -0.0022259
2.9845 | -0.0012646
2.985 | -0.00383
2.9855 | -0.0012646
2.986 | -0.00030327
2.9865 | -0.0006237
2.987 | -0.0022259
2.9875 | -0.00383
2.988 | -0.0006237
2.9885 | -0.0047913
2.989 | -0.0012646
2.9895 | 0.0003376
2.99 | 0.00065803
2.9905 | 0.0032215
2.991 | -0.0006237
2.9915 | 0.0016193
2.992 | 0.0003376
2.9925 | 0.0048237
2.993 | 0.0029011
2.9935 | 0.0038624
2.994 | -0.0012646
2.9945 | 0.0035419
2.995 | 0.0038624
2.9955 | 0.0032215
2.996 | 0.0041828
2.9965 | 0.0048237
2.997 | 0.0086689
2.9975 | 0.0029011
2.998 | 0.0038624
2.9985 | 0.0077076
2.999 | 0.0032215
2.9995 | 0.0016193
3 | 0.0029011
3.0005 | 0.0051441
3.001 | 0.0029011
3.0015 | 1.7166e-05
3.002 | 0.0016193
3.0025 | -0.00030327
3.003 | -0.001585
3.0035 | -0.00383
3.004 | 0.0003376
3.0045 | -0.0031891
3.005 | -0.0028686
3.0055 | -0.0006237
3.006 | -0.00383
3.0065 | -0.0054321
3.007 | -0.0025482
3.0075 | -0.0022259
3.008 | -0.0025482
3.0085 | -0.0044708
3.009 | -0.001585
3.0095 | -0.0025482
3.01 | -0.0035095
3.0105 | -0.0031891
3.011 | -0.0051117
3.0115 | -0.0022259
3.012 | -0.00383
3.0125 | -0.0047913
3.013 | -0.001585
3.0135 | -0.0006237
3.014 | 0.0022602
3.0145 | 0.0022602
3.015 | -0.0012646
3.0155 | -0.0019054
3.016 | 0.0051441
3.0165 | 0.0022602
3.017 | 0.0061054
3.0175 | 0.0073872
3.018 | 0.008028
3.0185 | 0.0064259
3.019 | 0.0083485
3.0195 | 0.0035419
3.02 | 0.0061054
3.0205 | 0.0054646
3.021 | 0.0035419
3.0215 | 0.005785
3.022 | 0.0038624
3.0225 | 0.0064259
3.023 | 0.0093098
3.0235 | 0.008028
3.024 | 0.0077076
3.0245 | 0.0064259
3.025 | 0.0064259
3.0255 | 0.0041828
3.026 | 0.0064259
3.0265 | 0.0012989
3.027 | 0.0025806
3.0275 | 0.0012989
3.028 | 0.00097847
3.0285 | -0.00383
3.029 | 0.00065803
3.0295 | 0.0016193
3.03 | -0.0025482
3.0305 | -0.001585
3.031 | 0.0003376
3.0315 | -0.0006237
3.032 | -0.0047913
3.0325 | -0.0047913
3.033 | -0.0028686
3.0335 | -0.0019054
3.034 | -0.0031891
3.0345 | -0.0054321
3.035 | -0.00383
3.0355 | -0.0031891
3.036 | -0.0019054
3.0365 | -0.0022259
3.037 | 1.7166e-05
3.0375 | 0.0025806
3.038 | 0.0003376
3.0385 | -0.0006237
3.039 | 0.0032215
3.0395 | 0.00065803
3.04 | 0.0022602
3.0405 | 0.0070667
3.041 | 0.0077076
3.0415 | 0.0070667
3.042 | 0.0093098
3.0425 | 0.0054646
3.043 | 0.008028
3.0435 | 0.0096302
3.044 | 0.0083485
3.0445 | 0.011873
3.045 | 0.0070667
3.0455 | 0.008028
3.046 | 0.0061054
3.0465 | 0.0086689
3.047 | 0.0038624
3.0475 | 0.0048237
3.048 | 0.0051441
3.0485 | 0.0032215
3.049 | 0.0025806
3.0495 | 0.0025806
3.05 | 0.0045033
3.0505 | 1.7166e-05
3.051 | -0.0025482
3.0515 | -0.0022259
3.052 | -0.0051117
3.0525 | -0.0035095
3.053 | -0.0044708
3.0535 | -0.0112
3.054 | -0.0076752
3.0545 | -0.008316
3.055 | -0.01088
3.0555 | -0.0092773
3.056 | -0.0095978
3.0565 | -0.0089569
3.057 | -0.0092773
3.0575 | -0.0095978
3.058 | -0.012161
3.0585 | -0.010239
3.059 | -0.0067139
3.0595 | -0.01088
3.06 | -0.0076752
3.0605 | -0.0028686
3.061 | -0.0031891
3.0615 | -0.0079956
3.062 | -0.0054321
3.0625 | -0.0057526
3.063 | 0.00097847
3.0635 | 0.0041828
3.064 | 0.005785
3.0645 | 0.0073872
3.065 | 0.0067463
3.0655 | 0.0093098
3.066 | 0.0099506
3.0665 | 0.0089893
3.067 | 0.0083485
3.0675 | 0.010592
3.068 | 0.014116
3.0685 | 0.013155
3.069 | 0.014437
3.0695 | 0.012514
3.07 | 0.014437
3.0705 | 0.014437
3.071 | 0.016041
3.0715 | 0.012835
3.072 | 0.013155
3.0725 | 0.012514
3.073 | 0.010271
3.0735 | 0.012835
3.074 | 0.012835
3.0745 | 0.0083485
3.075 | 0.0073872
3.0755 | 0.0067463
3.076 | 0.0083485
3.0765 | 0.0048237
3.077 | 0.0041828
3.0775 | 0.0022602
3.078 | -0.0022259
3.0785 | 1.7166e-05
3.079 | -0.00383
3.0795 | -0.0019054
3.08 | -0.0079956
3.0805 | -0.0035095
3.081 | -0.006073
3.0815 | -0.0086365
3.082 | -0.0067139
3.0825 | -0.013123
3.083 | -0.0112
3.0835 | -0.0092773
3.084 | -0.010239
3.0845 | -0.0099182
3.085 | -0.012482
3.0855 | -0.013123
3.086 | -0.01152
3.0865 | -0.011841
3.087 | -0.0092773
3.0875 | -0.0079956
3.088 | -0.0044708
3.0885 | -0.0089569
3.089 | -0.0047913
3.0895 | -0.0057526
3.09 | -0.0047913
3.0905 | -0.0079956
3.091 | -0.00094414
3.0915 | -0.001585
3.092 | 1.7166e-05
3.0925 | 0.0003376
3.093 | 0.00097847
3.0935 | 0.0019398
3.094 | 0.00065803
3.0945 | 0.0054646
3.095 | 0.005785
3.0955 | 0.0025806
3.096 | 0.0054646
3.0965 | 0.0054646
3.097 | 0.008028
3.0975 | 0.0070667
3.098 | 0.010912
3.0985 | 0.0061054
3.099 | 0.0096302
3.0995 | 0.008028
3.1 | 0.0086689
3.1005 | 0.0073872
3.101 | 0.008028
3.1015 | 0.0064259
3.102 | 0.00097847
3.1025 | 0.0077076
3.103 | 0.0061054
3.1035 | -0.0035095
3.104 | -0.0028686
3.1045 | -0.0012646
3.105 | -0.0041504
3.1055 | -0.0089569
3.106 | -0.0051117
3.1065 | -0.008316
3.107 | -0.0054321
3.1075 | -0.0067139
3.108 | -0.0067139
3.1085 | -0.0054321
3.109 | -0.0070343
3.1095 | -0.0092773
3.11 | -0.0073547
3.1105 | -0.0047913
3.111 | -0.0054321
3.1115 | -0.0051117
3.112 | -0.0044708
3.1125 | -0.0031891
3.113 | -0.0057526
3.1135 | -0.0028686
3.114 | 0.00097847
3.1145 | -0.0031891
3.115 | 0.0016193
3.1155 | 0.0012989
3.116 | 0.0022602
3.1165 | -0.00094414
3.117 | 0.0035419
3.1175 | 0.0054646
3.118 | 0.0070667
3.1185 | 0.0064259
3.119 | 0.0054646
3.1195 | 0.008028
3.12 | 0.0041828
3.1205 | 0.0073872
3.121 | 0.010592
3.1215 | 0.010592
3.122 | 0.0064259
3.1225 | 0.0093098
3.123 | 0.010912
3.1235 | 0.008028
3.124 | 0.0064259
3.1245 | 0.0096302
3.125 | 0.0051441
3.1255 | 0.008028
3.126 | 0.008028
3.1265 | 0.010271
3.127 | 0.0051441
3.1275 | 0.0032215
3.128 | 0.0019398
3.1285 | 0.0061054
3.129 | -0.001585
3.1295 | 0.0022602
3.13 | 0.0041828
3.1305 | -0.0031891
3.131 | 0.0003376
3.1315 | 0.0012989
3.132 | -0.0028686
3.1325 | -0.0006237
3.133 | -0.0012646
3.1335 | -0.0022259
3.134 | 1.7166e-05
3.1345 | -0.00094414
3.135 | -0.0035095
3.1355 | -0.0019054
3.136 | -0.00030327
3.1365 | -0.001585
3.137 | 0.0019398
3.1375 | 0.00065803
3.138 | 1.7166e-05
3.1385 | -0.00030327
3.139 | 0.0019398
3.1395 | 1.7166e-05
3.14 | 0.0045033
3.1405 | 0.0048237
3.141 | 0.0019398
3.1415 | 0.0019398
3.142 | -0.0012646
3.1425 | 0.0051441
3.143 | 0.0032215
3.1435 | 0.0012989
3.144 | 0.0012989
3.1445 | 0.0029011
3.145 | 0.0016193
3.1455 | 0.00065803
3.146 | -0.00030327
3.1465 | 0.0022602
3.147 | -0.0019054
3.1475 | -0.00094414
3.148 | -0.00094414
3.1485 | -0.0044708
3.149 | -0.0022259
3.1495 | -0.00094414
3.15 | -0.0079956
3.1505 | -0.0044708
3.151 | -0.006073
3.1515 | -0.0057526
3.152 | -0.0086365
3.1525 | -0.0035095
3.153 | -0.0019054
3.1535 | -0.0035095
3.154 | -0.0057526
3.1545 | -0.0035095
3.155 | -0.001585
3.1555 | -0.0019054
3.156 | -0.0019054
3.1565 | 0.0012989
3.157 | 0.00097847
3.1575 | 0.00065803
3.158 | -0.00030327
3.1585 | -0.0025482
3.159 | 0.0012989
3.1595 | 1.7166e-05
3.16 | 0.005785
3.1605 | 0.0032215
3.161 | 0.005785
3.1615 | 0.0064259
3.162 | 0.0051441
3.1625 | 0.00097847
3.163 | 0.0029011
3.1635 | 0.0048237
3.164 | 0.0012989
3.1645 | 0.0041828
3.165 | 0.0067463
3.1655 | 0.0073872
3.166 | 0.0089893
3.1665 | 0.0067463
3.167 | 0.0077076
3.1675 | 0.0061054
3.168 | 0.0086689
3.1685 | 0.0035419
3.169 | 0.0099506
3.1695 | 0.0025806
3.17 | 0.0032215
3.1705 | 0.0051441
3.171 | 0.0048237
3.1715 | 0.0054646
3.172 | 0.0070667
3.1725 | 0.0064259
3.173 | 0.0067463
3.1735 | 0.0012989
3.174 | 0.00065803
3.1745 | 1.7166e-05
3.175 | -0.00094414
3.1755 | 1.7166e-05
3.176 | -0.001585
3.1765 | -0.0012646
3.177 | -0.0041504
3.1775 | 0.0003376
3.178 | -0.00383
3.1785 | -0.0041504
3.179 | -0.0054321
3.1795 | -0.0044708
3.18 | -0.001585
3.1805 | -0.0031891
3.181 | -0.0035095
3.1815 | 1.7166e-05
3.182 | 0.0038624
3.1825 | 0.0016193
3.183 | 0.0025806
3.1835 | 0.00065803
3.184 | 0.0038624
3.1845 | 0.0045033
3.185 | 1.7166e-05
3.1855 | 0.0045033
3.186 | 0.0032215
3.1865 | 0.0035419
3.187 | 0.0019398
3.1875 | 0.0086689
3.188 | 0.008028
3.1885 | 0.0035419
3.189 | 0.005785
3.1895 | 0.005785
3.19 | 0.0035419
3.1905 | 0.00065803
3.191 | 0.0048237
3.1915 | 0.0019398
3.192 | 0.0012989
3.1925 | -0.0019054
3.193 | -0.0054321
3.1935 | -0.0047913
3.194 | -0.0022259
3.1945 | -0.00094414
3.195 | -0.0035095
3.1955 | -0.001585
3.196 | -0.00030327
3.1965 | -0.0073547
3.197 | -0.0022259
3.1975 | -0.0035095
3.198 | -0.0063934
3.1985 | -0.0035095
3.199 | -0.0051117
3.1995 | -0.0041504
3.2 | -0.00383
3.2005 | -0.0051117
3.201 | -0.00383
3.2015 | -0.0025482
3.202 | -0.0073547
3.2025 | -0.0070343
3.203 | -0.0019054
3.2035 | -0.0006237
3.204 | -0.0028686
3.2045 | 0.0003376
3.205 | -0.0025482
3.2055 | 0.0003376
3.206 | -0.0019054
3.2065 | 0.0045033
3.207 | 0.0016193
3.2075 | 0.0045033
3.208 | 0.0041828
3.2085 | 0.0064259
3.209 | 0.0041828
3.2095 | 0.0077076
3.21 | 0.0073872
3.2105 | 0.0038624
3.211 | 0.0096302
3.2115 | 0.0083485
3.212 | 0.0086689
3.2125 | 0.011873
3.213 | 0.0067463
3.2135 | 0.0083485
3.214 | 0.012835
3.2145 | 0.010592
3.215 | 0.010912
3.2155 | 0.011553
3.216 | 0.0089893
3.2165 | 0.0089893
3.217 | 0.011232
3.2175 | 0.0093098
3.218 | 0.0083485
3.2185 | 0.0093098
3.219 | 0.0096302
3.2195 | 0.0061054
3.22 | 0.0032215
3.2205 | 0.0035419
3.221 | 0.00065803
3.2215 | -0.0006237
3.222 | -0.001585
3.2225 | -0.0031891
3.223 | -0.0006237
3.2235 | -0.0070343
3.224 | -0.0044708
3.2245 | -0.008316
3.225 | -0.01152
3.2255 | -0.0089569
3.226 | -0.0099182
3.2265 | -0.0086365
3.227 | -0.008316
3.2275 | -0.0112
3.228 | -0.0076752
3.2285 | -0.0099182
3.229 | -0.0099182
3.2295 | -0.013443
3.23 | -0.01088
3.2305 | -0.0086365
3.231 | -0.01152
3.2315 | -0.0079956
3.232 | -0.006073
3.2325 | -0.0092773
3.233 | -0.0047913
3.2335 | -0.0041504
3.234 | -0.0099182
3.2345 | -0.0051117
3.235 | -0.0019054
3.2355 | -0.0035095
3.236 | -0.00094414
3.2365 | -0.00030327
3.237 | -0.00094414
3.2375 | -0.00094414
3.238 | 0.0035419
3.2385 | 0.0035419
3.239 | 0.0045033
3.2395 | 0.008028
3.24 | 0.011232
3.2405 | 0.0096302
3.241 | 0.0089893
3.2415 | 0.012194
3.242 | 0.010592
3.2425 | 0.011873
3.243 | 0.011232
3.2435 | 0.010592
3.244 | 0.010271
3.2445 | 0.012194
3.245 | 0.0086689
3.2455 | 0.011553
3.246 | 0.010271
3.2465 | 0.008028
3.247 | 0.0064259
3.2475 | 0.010592
3.248 | 0.0041828
3.2485 | 0.0064259
3.249 | 0.0051441
3.2495 | 0.0070667
3.25 | 0.0032215
3.2505 | 0.005785
3.251 | 0.0019398
3.2515 | 0.0022602
3.252 | -0.00030327
3.2525 | 0.0019398
3.253 | 1.7166e-05
3.2535 | 0.005785
3.254 | 0.0064259
3.2545 | 0.00065803
3.255 | 0.0035419
3.2555 | 0.0012989
3.256 | 0.00097847
3.2565 | 1.7166e-05
3.257 | 1.7166e-05
3.2575 | -0.00094414
3.258 | -0.0054321
3.2585 | -0.00383
3.259 | -0.0028686
3.2595 | -0.0057526
3.26 | -0.0079956
3.2605 | -0.0022259
3.261 | -0.0028686
3.2615 | -0.0019054
3.262 | -0.0054321
3.2625 | -0.0070343
3.263 | -0.0031891
3.2635 | -0.0047913
3.264 | -0.0044708
3.2645 | -0.0079956
3.265 | -0.0067139
3.2655 | -0.0047913
3.266 | -0.0054321
3.2665 | -0.0044708
3.267 | -0.0028686
3.2675 | -0.00094414
3.268 | -0.0022259
3.2685 | -0.0031891
3.269 | -0.0025482
3.2695 | 0.00065803
3.27 | 0.0048237
3.2705 | -0.0025482
3.271 | 0.0025806
3.2715 | 0.0016193
3.272 | 0.0029011
3.2725 | 0.0045033
3.273 | 0.0054646
3.2735 | 0.0032215
3.274 | 0.0029011
3.2745 | 0.0035419
3.275 | 0.0032215
3.2755 | 0.0054646
3.276 | 0.0061054
3.2765 | 0.0025806
3.277 | 0.0035419
3.2775 | 0.0045033
3.278 | 0.0051441
3.2785 | 0.0077076
3.279 | 0.0035419
3.2795 | 0.005785
3.28 | 0.005785
3.2805 | 0.0041828
3.281 | 0.0064259
3.2815 | 0.0070667
3.282 | 0.0048237
3.2825 | 0.0051441
3.283 | 0.0038624
3.2835 | 0.0067463
3.284 | 0.0067463
3.2845 | 0.0032215
3.285 | 0.0022602
3.2855 | 0.0099506
3.286 | 0.0061054
3.2865 | 0.0083485
3.287 | 0.0083485
3.2875 | 0.008028
3.288 | 0.0073872
3.2885 | 0.0073872
3.289 | 0.0067463
3.2895 | 0.0038624
3.29 | 0.0038624
3.2905 | 0.0048237
3.291 | 1.7166e-05
3.2915 | 0.0029011
3.292 | 0.0041828
3.2925 | 1.7166e-05
3.293 | 0.0016193
3.2935 | 0.0019398
3.294 | 1.7166e-05
3.2945 | -0.001585
3.295 | -0.0019054
3.2955 | -0.0019054
3.296 | 1.7166e-05
3.2965 | -0.0028686
3.297 | -0.0035095
3.2975 | -0.0076752
3.298 | -0.0063934
3.2985 | -0.0063934
3.299 | -0.0099182
3.2995 | -0.008316
3.3 | -0.0070343
3.3005 | -0.01088
3.301 | -0.010559
3.3015 | -0.0076752
3.302 | -0.01088
3.3025 | -0.0112
3.303 | -0.0099182
3.3035 | -0.010239
3.304 | -0.0079956
3.3045 | -0.008316
3.305 | -0.0073547
3.3055 | -0.0076752
3.306 | -0.0051117
3.3065 | -0.0057526
3.307 | -0.006073
3.3075 | -0.0028686
3.308 | -0.00030327
3.3085 | 0.00065803
3.309 | 0.0003376
3.3095 | 0.0035419
3.31 | 0.0035419
3.3105 | 0.0041828
3.311 | 0.008028
3.3115 | 0.0083485
3.312 | 0.0077076
3.3125 | 0.013155
3.313 | 0.010271
3.3135 | 0.014116
3.314 | 0.016041
3.3145 | 0.012194
3.315 | 0.013796
3.3155 | 0.012835
3.316 | 0.013155
3.3165 | 0.012835
3.317 | 0.012194
3.3175 | 0.012194
3.318 | 0.014757
3.3185 | 0.011873
3.319 | 0.011553
3.3195 | 0.0073872
3.32 | 0.0096302
3.3205 | 0.0099506
3.321 | 0.0086689
3.3215 | 0.0093098
3.322 | 0.0073872
3.3225 | 0.0038624
3.323 | 0.0045033
3.3235 | 0.0012989
3.324 | 0.0054646
3.3245 | -0.0025482
3.325 | -0.0025482
3.3255 | -0.0057526
3.326 | -0.0067139
3.3265 | -0.0041504
3.327 | -0.0041504
3.3275 | -0.0076752
3.328 | -0.008316
3.3285 | -0.012482
3.329 | -0.0092773
3.3295 | -0.0089569
3.33 | -0.0063934
3.3305 | -0.0073547
3.331 | -0.0054321
3.3315 | -0.008316
3.332 | -0.0076752
3.3325 | -0.0047913
3.333 | -0.0063934
3.3335 | -0.0022259
3.334 | -0.0022259
3.3345 | -0.0019054
3.335 | 0.0016193
3.3355 | 0.0016193
3.336 | 0.0029011
3.3365 | 0.0016193
3.337 | 0.0019398
3.3375 | 0.0045033
3.338 | 0.0041828
3.3385 | 0.0073872
3.339 | 0.0064259
3.3395 | 0.010592
3.34 | 0.008028
3.3405 | 0.0093098
3.341 | 0.0089893
3.3415 | 0.0083485
3.342 | 0.0070667
3.3425 | 0.010271
3.343 | 0.0048237
3.3435 | 0.0064259
3.344 | 0.0070667
3.3445 | 0.0070667
3.345 | 0.0038624
3.3455 | 0.0048237
3.346 | 0.0025806
3.3465 | 0.0041828
3.347 | 0.0012989
3.3475 | -0.0035095
3.348 | 1.7166e-05
3.3485 | -0.0035095
3.349 | -0.0051117
3.3495 | -0.001585
3.35 | -0.0047913
3.3505 | -0.0067139
3.351 | -0.0086365
3.3515 | -0.0073547
3.352 | -0.0070343
3.3525 | -0.0047913
3.353 | -0.01152
3.3535 | -0.01152
3.354 | -0.014725
3.3545 | -0.0073547
3.355 | -0.0079956
3.3555 | -0.0073547
3.356 | -0.006073
3.3565 | -0.0051117
3.357 | -0.006073
3.3575 | -0.00383
3.358 | -0.0025482
3.3585 | -0.0035095
3.359 | 0.0041828
3.3595 | 0.0032215
3.36 | 0.0019398
3.3605 | 0.0067463
3.361 | 0.0061054
3.3615 | 0.011553
3.362 | 0.013155
3.3625 | 0.014437
3.363 | 0.0086689
3.3635 | 0.012514
3.364 | 0.013796
3.3645 | 0.016041
3.365 | 0.016361
3.3655 | 0.017002
3.366 | 0.017643
3.3665 | 0.019245
3.367 | 0.01572
3.3675 | 0.013155
3.368 | 0.019245
3.3685 | 0.01572
3.369 | 0.0154
3.3695 | 0.017002
3.37 | 0.0086689
3.3705 | 0.010271
3.371 | 0.011232
3.3715 | 0.0083485
3.372 | 0.0067463
3.3725 | 0.0035419
3.373 | -0.0022259
3.3735 | 0.00097847
3.374 | -0.00030327
3.3745 | -0.0031891
3.375 | -0.0079956
3.3755 | -0.008316
3.376 | -0.014725
3.3765 | -0.011841
3.377 | -0.016647
3.3775 | -0.016647
3.378 | -0.014084
3.3785 | -0.01889
3.379 | -0.019533
3.3795 | -0.017929
3.38 | -0.017288
3.3805 | -0.020815
3.381 | -0.021135
3.3815 | -0.020174
3.382 | -0.022417
3.3825 | -0.017609
3.383 | -0.015366
3.3835 | -0.018249
3.384 | -0.013123
3.3845 | -0.01088
3.385 | -0.0095978
3.3855 | -0.0079956
3.386 | -0.0070343
3.3865 | -0.0073547
3.387 | -0.0006237
3.3875 | 1.7166e-05
3.388 | 0.0035419
3.3885 | 0.0019398
3.389 | 0.0051441
3.3895 | 0.008028
3.39 | 0.010271
3.3905 | 0.0099506
3.391 | 0.015079
3.3915 | 0.013475
3.392 | 0.017323
3.3925 | 0.01572
3.393 | 0.017963
3.3935 | 0.018925
3.394 | 0.014757
3.3945 | 0.02245
3.395 | 0.021168
3.3955 | 0.017963
3.396 | 0.018604
3.3965 | 0.019566
3.397 | 0.017963
3.3975 | 0.01572
3.398 | 0.014116
3.3985 | 0.0077076
3.399 | 0.0093098
3.3995 | 0.0086689
3.4 | 0.0054646
3.4005 | 0.008028
3.401 | 0.0022602
3.4015 | 0.0022602
3.402 | -0.00030327
3.4025 | 0.0012989
3.403 | -0.0063934
3.4035 | -0.0057526
3.404 | -0.0073547
3.4045 | -0.0057526
3.405 | -0.01088
3.4055 | -0.0095978
3.406 | -0.0070343
3.4065 | -0.008316
3.407 | -0.0086365
3.4075 | -0.010559
3.408 | -0.0089569
3.4085 | -0.0092773
3.409 | -0.0063934
3.4095 | -0.0089569
3.41 | -0.0086365
3.4105 | -0.008316
3.411 | -0.0044708
3.4115 | -0.0022259
3.412 | -0.0044708
3.4125 | 0.0003376
3.413 | -0.0022259
3.4135 | -0.0012646
3.414 | 0.0025806
3.4145 | 0.0032215
3.415 | 0.0064259
3.4155 | 0.0070667
3.416 | 0.0064259
3.4165 | 0.008028
3.417 | 0.0083485
3.4175 | 0.0086689
3.418 | 0.0099506
3.4185 | 0.0083485
3.419 | 0.011873
3.4195 | 0.011232
3.42 | 0.0086689
3.4205 | 0.0067463
3.421 | 0.0099506
3.4215 | 0.0048237
3.422 | 0.0089893
3.4225 | 0.0089893
3.423 | 0.0061054
3.4235 | 0.0054646
3.424 | 0.0041828
3.4245 | 0.0045033
3.425 | 0.0051441
3.4255 | 0.0003376
3.426 | -0.0025482
3.4265 | 0.0003376
3.427 | -0.00094414
3.4275 | -0.00383
3.428 | -0.0079956
3.4285 | 1.7166e-05
3.429 | -0.0051117
3.4295 | -0.001585
3.43 | -0.0019054
3.4305 | -0.0035095
3.431 | -0.0047913
3.4315 | -0.0047913
3.432 | -0.0028686
3.4325 | -0.00383
3.433 | -0.0025482
3.4335 | -0.0022259
3.434 | -0.0070343
3.4345 | -0.0025482
3.435 | -0.00030327
3.4355 | -0.0025482
3.436 | -0.001585
3.4365 | 0.0003376
3.437 | 0.00065803
3.4375 | 0.00097847
3.438 | 0.00097847
3.4385 | 0.0012989
3.439 | 0.0019398
3.4395 | 0.0012989
3.44 | 0.0032215
3.4405 | 0.0038624
3.441 | 0.005785
3.4415 | 0.0029011
3.442 | 0.0041828
3.4425 | -0.00094414
3.443 | 0.0029011
3.4435 | 0.0045033
3.444 | 0.0016193
3.4445 | 0.0038624
3.445 | 0.0012989
3.4455 | 0.0032215
3.446 | -0.0006237
3.4465 | 0.0025806
3.447 | 0.0019398
3.4475 | -0.0006237
3.448 | 0.0016193
3.4485 | -0.0041504
3.449 | 0.0035419
3.4495 | 0.0025806
3.45 | 0.0022602
3.4505 | -0.0006237
3.451 | -0.0019054
3.4515 | 0.0025806
3.452 | -0.00094414
3.4525 | -0.0012646
3.453 | 0.0022602
3.4535 | -0.0047913
3.454 | -0.0012646
3.4545 | 1.7166e-05
3.455 | -0.0006237
3.4555 | 0.00065803
3.456 | 0.0038624
3.4565 | 0.0029011
3.457 | 0.0025806
3.4575 | 0.005785
3.458 | 0.0096302
3.4585 | 0.0077076
3.459 | 0.011232
3.4595 | 0.013155
3.46 | 0.0089893
3.4605 | 0.012194
3.461 | 0.012194
3.4615 | 0.010592
3.462 | 0.015079
3.4625 | 0.0154
3.463 | 0.017323
3.4635 | 0.015079
3.464 | 0.018284
3.4645 | 0.012835
3.465 | 0.014116
3.4655 | 0.014437
3.466 | 0.012194
3.4665 | 0.0096302
3.467 | 0.011232
3.4675 | 0.010912
3.468 | 0.0073872
3.4685 | 0.005785
3.469 | 0.0064259
3.4695 | 0.0061054
3.47 | 0.0019398
3.4705 | 0.0032215
3.471 | -0.0025482
3.4715 | 0.0025806
3.472 | -0.0025482
3.4725 | -0.0057526
3.473 | -0.0070343
3.4735 | -0.0031891
3.474 | -0.0022259
3.4745 | -0.0073547
3.475 | -0.0063934
3.4755 | -0.006073
3.476 | -0.0086365
3.4765 | -0.0067139
3.477 | -0.0095978
3.4775 | -0.00383
3.478 | -0.0067139
3.4785 | -0.0051117
3.479 | -0.0079956
3.4795 | -0.0019054
3.48 | -0.0073547
3.4805 | -0.0031891
3.481 | -0.0031891
3.4815 | -0.0031891
3.482 | -0.00030327
3.4825 | -0.0012646
3.483 | 0.0016193
3.4835 | 0.0012989
3.484 | -0.0012646
3.4845 | 0.0022602
3.485 | 0.0019398
3.4855 | 0.0064259
3.486 | 0.0054646
3.4865 | 0.0032215
3.487 | 0.005785
3.4875 | 0.0041828
3.488 | 0.0067463
3.4885 | 0.0035419
3.489 | 0.0045033
3.4895 | 0.0038624
3.49 | 0.005785
3.4905 | 0.0067463
3.491 | 1.7166e-05
3.4915 | 0.0003376
3.492 | 1.7166e-05
3.4925 | -0.00094414
3.493 | -0.0012646
3.4935 | 0.00097847
3.494 | -0.0025482
3.4945 | -0.00030327
3.495 | -0.0025482
3.4955 | -0.00094414
3.496 | -0.0035095
3.4965 | -0.00094414
3.497 | -0.0070343
3.4975 | -0.0006237
3.498 | -0.0019054
3.4985 | -0.0031891
3.499 | -0.0019054
3.4995 | -0.0012646
3.5 | 0.0003376
3.5005 | -0.00383
3.501 | -0.0019054
3.5015 | -0.0012646
3.502 | -0.001585
3.5025 | -0.0019054
3.503 | 0.0025806
3.5035 | 0.00097847
3.504 | 0.0051441
3.5045 | 0.0019398
3.505 | 0.0025806
3.5055 | 0.0067463
3.506 | 0.0045033
3.5065 | 0.0083485
3.507 | 0.0041828
3.5075 | 0.008028
3.508 | 0.0064259
3.5085 | 0.0096302
3.509 | 0.0083485
3.5095 | 0.011553
3.51 | 0.011232
3.5105 | 0.0089893
3.511 | 0.0096302
3.5115 | 0.0086689
3.512 | 0.011873
3.5125 | 0.0064259
3.513 | 0.0083485
3.5135 | 0.0099506
3.514 | 0.010271
3.5145 | 0.005785
3.515 | 0.0045033
3.5155 | 0.0048237
3.516 | -0.001585
3.5165 | -0.00030327
3.517 | 0.0012989
3.5175 | -0.0025482
3.518 | -0.0006237
3.5185 | -0.0035095
3.519 | -0.006073
3.5195 | -0.0025482
3.52 | -0.0063934
3.5205 | -0.0092773
3.521 | -0.0095978
3.5215 | -0.0057526
3.522 | -0.0092773
3.5225 | -0.0047913
3.523 | -0.013763
3.5235 | -0.0092773
3.524 | -0.0079956
3.5245 | -0.0076752
3.525 | -0.010559
3.5255 | -0.0095978
3.526 | -0.01152
3.5265 | -0.0073547
3.527 | -0.0067139
3.5275 | -0.0054321
3.528 | -0.0041504
3.5285 | -0.0051117
3.529 | -0.0022259
3.5295 | -0.0054321
3.53 | -0.00094414
3.5305 | -0.0041504
3.531 | 0.00097847
3.5315 | -0.0025482
3.532 | 0.0016193
3.5325 | 0.0022602
3.533 | 0.0041828
3.5335 | 0.0012989
3.534 | 0.0022602
3.5345 | 0.005785
3.535 | 0.008028
3.5355 | 0.0064259
3.536 | 0.008028
3.5365 | 0.0035419
3.537 | 0.0077076
3.5375 | 0.008028
3.538 | 0.0073872
3.5385 | 0.0086689
3.539 | 0.0064259
3.5395 | 0.0064259
3.54 | 0.010271
3.5405 | 0.008028
3.541 | 0.0073872
3.5415 | 0.0086689
3.542 | 0.008028
3.5425 | 0.011232
3.543 | 0.0041828
3.5435 | 0.0086689
3.544 | 0.014116
3.5445 | 0.0089893
3.545 | 0.008028
3.5455 | 0.0086689
3.546 | 0.0086689
3.5465 | 0.0070667
3.547 | 0.0086689
3.5475 | 0.0083485
3.548 | 0.0070667
3.5485 | 0.0083485
3.549 | 0.0045033
3.5495 | 0.0029011
3.55 | 0.0029011
3.5505 | 0.0012989
3.551 | 1.7166e-05
3.5515 | -0.0006237
3.552 | 0.00065803
3.5525 | -0.0006237
3.553 | -0.0012646
3.5535 | -0.0028686
3.554 | -0.0054321
3.5545 | -0.00383
3.555 | -0.0031891
3.5555 | -0.0057526
3.556 | -0.0054321
3.5565 | -0.0054321
3.557 | -0.0079956
3.5575 | -0.0067139
3.558 | -0.010239
3.5585 | -0.0089569
3.559 | -0.012482
3.5595 | -0.0079956
3.56 | -0.0112
3.5605 | -0.0079956
3.561 | -0.0076752
3.5615 | -0.0047913
3.562 | -0.0035095
3.5625 | -0.0070343
3.563 | -0.0057526
3.5635 | -0.0076752
3.564 | -0.0035095
3.5645 | -0.0031891
3.565 | 0.00097847
3.5655 | 0.0016193
3.566 | -0.0031891
3.5665 | 0.0045033
3.567 | 0.0038624
3.5675 | 0.0019398
3.568 | 0.0038624
3.5685 | 0.0048237
3.569 | 0.0051441
3.5695 | 0.0073872
3.57 | 0.011553
3.5705 | 0.011873
3.571 | 0.010912
3.5715 | 0.010912
3.572 | 0.014116
3.5725 | 0.016041
3.573 | 0.012514
3.5735 | 0.013475
3.574 | 0.0154
3.5745 | 0.014116
3.575 | 0.013475
3.5755 | 0.010592
3.576 | 0.013796
3.5765 | 0.012835
3.577 | 0.011873
3.5775 | 0.0093098
3.578 | 0.011873
3.5785 | 0.0048237
3.579 | 0.0045033
3.5795 | 0.0070667
3.58 | 0.0025806
3.5805 | -0.00094414
3.581 | -0.0035095
3.5815 | -0.0006237
3.582 | -0.006073
3.5825 | -0.0041504
3.583 | -0.0070343
3.5835 | -0.0063934
3.584 | -0.0070343
3.5845 | -0.012161
3.585 | -0.012802
3.5855 | -0.015045
3.586 | -0.013443
3.5865 | -0.013443
3.587 | -0.013763
3.5875 | -0.013123
3.588 | -0.01152
3.5885 | -0.0099182
3.589 | -0.010239
3.5895 | -0.0089569
3.59 | -0.012161
3.5905 | -0.010559
3.591 | -0.010559
3.5915 | -0.0076752
3.592 | -0.0063934
3.5925 | -0.0031891
3.593 | -0.0019054
3.5935 | -0.0006237
3.594 | -0.0025482
3.5945 | -0.00030327
3.595 | 0.0003376
3.5955 | 0.0041828
3.596 | 0.005785
3.5965 | 0.0083485
3.597 | 0.0035419
3.5975 | 0.010912
3.598 | 0.0067463
3.5985 | 0.010271
3.599 | 0.015079
3.5995 | 0.014116
3.6 | 0.013155
3.6005 | 0.015079
3.601 | 0.019886
3.6015 | 0.016682
3.602 | 0.012835
3.6025 | 0.0154
3.603 | 0.019566
3.6035 | 0.015079
3.604 | 0.0154
3.6045 | 0.013475
3.605 | 0.012514
3.6055 | 0.010271
3.606 | 0.014116
3.6065 | 0.0086689
3.607 | 0.0041828
3.6075 | 0.005785
3.608 | 0.0067463
3.6085 | 0.0061054
3.609 | 0.0048237
3.6095 | -0.001585
3.61 | 0.0019398
3.6105 | -0.0031891
3.611 | -0.0019054
3.6115 | -0.0054321
3.612 | -0.0076752
3.6125 | -0.0086365
3.613 | -0.01088
3.6135 | -0.01152
3.614 | -0.014404
3.6145 | -0.013763
3.615 | -0.013123
3.6155 | -0.017609
3.616 | -0.01857
3.6165 | -0.014404
3.617 | -0.014084
3.6175 | -0.017609
3.618 | -0.01857
3.6185 | -0.015686
3.619 | -0.018249
3.6195 | -0.013443
3.62 | -0.012161
3.6205 | -0.015045
3.621 | -0.0112
3.6215 | -0.0099182
3.622 | -0.0063934
3.6225 | -0.0044708
3.623 | -0.0051117
3.6235 | -0.0019054
3.624 | -0.0012646
3.6245 | 0.0019398
3.625 | 0.0019398
3.6255 | -0.0022259
3.626 | 0.0041828
3.6265 | 0.0045033
3.627 | 0.0061054
3.6275 | 0.012194
3.628 | 0.012835
3.6285 | 0.011873
3.629 | 0.017643
3.6295 | 0.016361
3.63 | 0.017963
3.6305 | 0.017002
3.631 | 0.022129
3.6315 | 0.016361
3.632 | 0.018604
3.6325 | 0.018925
3.633 | 0.017643
3.6335 | 0.019886
3.634 | 0.017323
3.6345 | 0.012835
3.635 | 0.020847
3.6355 | 0.019566
3.636 | 0.014437
3.6365 | 0.013796
3.637 | 0.014116
3.6375 | 0.008028
3.638 | 0.0093098
3.6385 | 0.0077076
3.639 | 0.0045033
3.6395 | 0.0035419
3.64 | 0.0045033
3.6405 | 0.0022602
3.641 | -0.0019054
3.6415 | -0.0022259
3.642 | -0.0025482
3.6425 | -0.0067139
3.643 | -0.0079956
3.6435 | -0.006073
3.644 | -0.012482
3.6445 | -0.0073547
3.645 | -0.0095978
3.6455 | -0.014084
3.646 | -0.010559
3.6465 | -0.011841
3.647 | -0.010239
3.6475 | -0.010239
3.648 | -0.0112
3.6485 | -0.0112
3.649 | -0.0086365
3.6495 | -0.0099182
3.65 | -0.0099182
3.6505 | -0.0092773
3.651 | -0.006073
3.6515 | -0.010239
3.652 | -0.0079956
3.6525 | -0.0067139
3.653 | -0.0041504
3.6535 | -0.0028686
3.654 | -0.0051117
3.6545 | -0.0019054
3.655 | 0.0041828
3.6555 | 0.0012989
3.656 | 0.00097847
3.6565 | 0.0064259
3.657 | 0.0048237
3.6575 | 0.0067463
3.658 | 0.0019398
3.6585 | 0.005785
3.659 | 0.0025806
3.6595 | 0.0077076
3.66 | 0.010592
3.6605 | 0.0067463
3.661 | 0.010912
3.6615 | 0.013155
3.662 | 0.0096302
3.6625 | 0.0093098
3.663 | 0.0067463
3.6635 | 0.0048237
3.664 | 0.0073872
3.6645 | 0.0096302
3.665 | 0.0086689
3.6655 | 0.0099506
3.666 | 0.0070667
3.6665 | 0.0061054
3.667 | 0.0073872
3.6675 | 0.005785
3.668 | 0.0064259
3.6685 | 0.0038624
3.669 | 0.0051441
3.6695 | 0.0051441
3.67 | 0.0016193
3.6705 | -0.0012646
3.671 | 0.0041828
3.6715 | 0.0022602
3.672 | 0.0016193
3.6725 | 0.0019398
3.673 | 0.0012989
3.6735 | 0.0022602
3.674 | -0.001585
3.6745 | 1.7166e-05
3.675 | -0.00030327
3.6755 | -0.0019054
3.676 | 0.00097847
3.6765 | -0.0035095
3.677 | -0.0025482
3.6775 | -0.0031891
3.678 | -0.0012646
3.6785 | 0.0003376
3.679 | -0.001585
3.6795 | 0.0003376
3.68 | -0.0028686
3.6805 | 0.00065803
3.681 | 0.00065803
3.6815 | -0.0031891
3.682 | 0.00065803
3.6825 | -0.0031891
3.683 | 0.0019398
3.6835 | 0.0012989
3.684 | -0.0041504
3.6845 | -0.00094414
3.685 | -0.0028686
3.6855 | -0.00383
3.686 | -0.0006237
3.6865 | -0.006073
3.687 | -0.00094414
3.6875 | -0.0025482
3.688 | -0.00030327
3.6885 | 0.0003376
3.689 | -0.0006237
3.6895 | 0.0003376
3.69 | 0.0012989
3.6905 | -0.00030327
3.691 | -0.00030327
3.6915 | -0.0006237
3.692 | 0.00097847
3.6925 | 0.0003376
3.693 | 0.0029011
3.6935 | 0.0032215
3.694 | -0.001585
3.6945 | 0.0012989
3.695 | 0.0022602
3.6955 | 0.0016193
3.696 | 0.0041828
3.6965 | 0.0025806
3.697 | 0.0025806
3.6975 | 0.0016193
3.698 | 0.0029011
3.6985 | 0.0045033
3.699 | 0.00065803
3.6995 | 0.0019398
3.7 | -0.00030327
3.7005 | 0.0038624
3.701 | 0.00097847
3.7015 | 0.00097847
3.702 | -0.00030327
3.7025 | 1.7166e-05
3.703 | 0.0016193
3.7035 | -0.0006237
3.704 | 0.0003376
3.7045 | 0.0016193
3.705 | 0.0016193
3.7055 | 0.00065803
3.706 | 0.00065803
3.7065 | -0.0012646
3.707 | 0.0025806
3.7075 | 0.0029011
3.708 | -0.001585
3.7085 | 0.0019398
3.709 | 0.0022602
3.7095 | 0.0012989
3.71 | 0.00065803
3.7105 | 0.0022602
3.711 | 0.0012989
3.7115 | 0.0016193
3.712 | -0.00030327
3.7125 | -0.00094414
3.713 | 0.0016193
3.7135 | 0.0003376
3.714 | 0.0025806
3.7145 | 0.0003376
3.715 | 0.00097847
3.7155 | 0.0012989
3.716 | 0.0029011
3.7165 | -0.0012646
3.717 | 0.0019398
3.7175 | 0.0029011
3.718 | 0.0012989
3.7185 | 0.0045033
3.719 | 0.0051441
3.7195 | 0.0045033
3.72 | 0.0019398
3.7205 | 0.0064259
3.721 | 0.0054646
3.7215 | 0.0045033
3.722 | 0.0045033
3.7225 | 0.0038624
3.723 | 0.0032215
3.7235 | 0.0035419
3.724 | 0.0035419
3.7245 | 0.0048237
3.725 | 0.0035419
3.7255 | 0.0032215
3.726 | 0.0077076
3.7265 | 0.0048237
3.727 | 0.0051441
3.7275 | 0.0038624
3.728 | 0.0067463
3.7285 | 0.0048237
3.729 | 0.00097847
3.7295 | 0.0029011
3.73 | 0.00097847
3.7305 | 0.0067463
3.731 | 0.0061054
3.7315 | 0.0073872
3.732 | 0.005785
3.7325 | 0.0064259
3.733 | 0.0064259
3.7335 | 0.0070667
3.734 | 0.0048237
3.7345 | 0.0041828
3.735 | 0.0067463
3.7355 | 0.0045033
3.736 | 0.0029011
3.7365 | 0.005785
3.737 | 0.0012989
3.7375 | 0.0048237
3.738 | 0.0019398
3.7385 | 0.0041828
3.739 | 0.0022602
3.7395 | 0.0032215
3.74 | 0.0029011
3.7405 | 0.0022602
3.741 | 0.0025806
3.7415 | -0.001585
3.742 | 0.0012989
3.7425 | 1.7166e-05
3.743 | -0.0006237
3.7435 | 0.0025806
3.744 | -0.001585
3.7445 | 0.0025806
3.745 | 0.0016193
3.7455 | -0.00030327
3.746 | 0.0016193
3.7465 | 0.0032215
3.747 | 0.0003376
3.7475 | 0.0032215
3.748 | 0.0035419
3.7485 | 0.0038624
3.749 | 0.0025806
3.7495 | 0.0038624
3.75 | -0.0006237
3.7505 | 0.0012989
3.751 | 0.0041828
3.7515 | 0.00097847
3.752 | 0.0029011
3.7525 | 0.0016193
3.753 | 0.0048237
3.7535 | 0.0054646
3.754 | 0.0048237
3.7545 | 0.0019398
3.755 | 0.0019398
3.7555 | 0.005785
3.756 | 0.0032215
3.7565 | 0.0038624
3.757 | 0.0051441
3.7575 | 0.0061054
3.758 | 0.0035419
3.7585 | 0.0054646
3.759 | 0.0041828
3.7595 | 0.0022602
3.76 | 0.0032215
3.7605 | -0.0035095
3.761 | 0.00065803
3.7615 | -0.0025482
3.762 | -0.00094414
3.7625 | -0.00383
3.763 | -0.0054321
3.7635 | -0.0025482
3.764 | -0.006073
3.7645 | -0.008316
3.765 | -0.0044708
3.7655 | -0.0067139
3.766 | -0.0099182
3.7665 | -0.0044708
3.767 | -0.0089569
3.7675 | -0.008316
3.768 | -0.0099182
3.7685 | -0.0092773
3.769 | -0.008316
3.7695 | -0.0063934
3.77 | -0.0099182
3.7705 | -0.011841
3.771 | -0.0063934
3.7715 | -0.0035095
3.772 | -0.0063934
3.7725 | -0.0028686
3.773 | -0.0028686
3.7735 | -0.0022259
3.774 | -0.0025482
3.7745 | 0.00065803
3.775 | -0.00094414
3.7755 | -0.0012646
3.776 | -0.00030327
3.7765 | 0.0025806
3.777 | 0.0032215
3.7775 | 0.010592
3.778 | 0.010271
3.7785 | 0.0089893
3.779 | 0.011553
3.7795 | 0.011873
3.78 | 0.010912
3.7805 | 0.011553
3.781 | 0.014437
3.7815 | 0.013155
3.782 | 0.012835
3.7825 | 0.014437
3.783 | 0.017963
3.7835 | 0.014116
3.784 | 0.014437
3.7845 | 0.016041
3.785 | 0.014757
3.7855 | 0.014757
3.786 | 0.015079
3.7865 | 0.017963
3.787 | 0.013796
3.7875 | 0.011232
3.788 | 0.010912
3.7885 | 0.012194
3.789 | 0.0089893
3.7895 | 0.0070667
3.79 | 0.0073872
3.7905 | 0.008028
3.791 | 0.0048237
3.7915 | 0.0029011
3.792 | 0.0035419
3.7925 | 0.0045033
3.793 | -0.0019054
3.7935 | 0.0022602
3.794 | -0.0025482
3.7945 | -0.0044708
3.795 | -0.0047913
3.7955 | -0.008316
3.796 | -0.0051117
3.7965 | -0.0067139
3.797 | -0.0070343
3.7975 | -0.011841
3.798 | -0.013123
3.7985 | -0.0099182
3.799 | -0.0112
3.7995 | -0.0112
3.8 | -0.01088
3.8005 | -0.014404
3.801 | -0.013123
3.8015 | -0.014404
3.802 | -0.012482
3.8025 | -0.013123
3.803 | -0.014084
3.8035 | 0.00065803
3.804 | -0.0022259
3.8045 | -0.0019054
3.805 | -0.0047913
3.8055 | -0.0028686
3.806 | -0.00383
3.8065 | -0.0031891
3.807 | -0.0054321
3.8075 | -0.006073
3.808 | -0.0086365
3.8085 | -0.0099182
3.809 | -0.0067139
3.8095 | -0.010559
3.81 | -0.0076752
3.8105 | -0.0086365
3.811 | -0.0112
3.8115 | -0.0057526
3.812 | -0.0092773
3.8125 | -0.006073
3.813 | -0.0076752
3.8135 | -0.0051117
3.814 | -0.008316
3.8145 | -0.0067139
3.815 | -0.0057526
3.8155 | -0.0031891
3.816 | -0.0031891
3.8165 | -0.0022259
3.817 | -0.0057526
3.8175 | -0.0031891
3.818 | -0.0044708
3.8185 | -0.0041504
3.819 | -0.0041504
3.8195 | -0.00383
3.82 | 0.0003376
3.8205 | 0.0016193
3.821 | 0.0003376
3.8215 | 0.0022602
3.822 | 0.0029011
3.8225 | 0.0016193
3.823 | 0.0048237
3.8235 | 0.0029011
3.824 | 0.0003376
3.8245 | 0.0025806
3.825 | 0.0064259
3.8255 | 0.0029011
3.826 | 0.0093098
3.8265 | 0.0089893
3.827 | 0.0038624
3.8275 | 0.0067463
3.828 | 0.0096302
3.8285 | 0.0083485
3.829 | 0.0067463
3.8295 | 0.0096302
3.83 | 0.0089893
3.8305 | 0.0051441
3.831 | 0.0073872
3.8315 | 0.0096302
3.832 | 0.0093098
3.8325 | 0.0070667
3.833 | 0.0035419
3.8335 | 0.0064259
3.834 | 0.0054646
3.8345 | 0.0045033
3.835 | 0.0022602
3.8355 | 0.0048237
3.836 | 0.0054646
3.8365 | 0.00097847
3.837 | 0.0035419
3.8375 | 0.0029011
3.838 | 0.0012989
3.8385 | 0.0022602
3.839 | 0.0003376
3.8395 | 0.0035419
3.84 | 0.0045033
3.8405 | 0.0003376
3.841 | 0.00097847
3.8415 | 0.00097847
3.842 | -0.0012646
3.8425 | -0.0006237
3.843 | -0.0028686
3.8435 | -0.0019054
3.844 | -0.0022259
3.8445 | -0.0047913
3.845 | -0.0035095
3.8455 | -0.0051117
3.846 | -0.00383
3.8465 | -0.0054321
3.847 | -0.00030327
3.8475 | -0.0022259
3.848 | -0.0025482
3.8485 | -0.00094414
3.849 | 0.0003376
3.8495 | -0.00094414
3.85 | -0.0041504
3.8505 | -0.0006237
3.851 | 0.00097847
3.8515 | -0.001585
3.852 | 1.7166e-05
3.8525 | 0.0022602
3.853 | -0.0022259
3.8535 | -0.0012646
3.854 | 0.0051441
3.8545 | 0.0041828
3.855 | 0.0012989
3.8555 | 0.0041828
3.856 | 0.0054646
3.8565 | 0.0038624
3.857 | 0.0035419
3.8575 | 0.0064259
3.858 | 0.0061054
3.8585 | 0.0016193
3.859 | 0.0032215
3.8595 | 0.0054646
3.86 | 0.00065803
3.8605 | 0.0061054
3.861 | 1.7166e-05
3.8615 | 0.0022602
3.862 | 0.0029011
3.8625 | 0.0012989
3.863 | 0.0012989
3.8635 | -0.0019054
3.864 | 0.0016193
3.8645 | -0.0012646
3.865 | 0.0022602
3.8655 | -0.00030327
3.866 | -0.00383
3.8665 | -0.0035095
3.867 | -0.0012646
3.8675 | -0.006073
3.868 | -0.0051117
3.8685 | -0.0035095
3.869 | -0.0022259
3.8695 | -0.0031891
3.87 | -0.0044708
3.8705 | -0.001585
3.871 | -0.00094414
3.8715 | 0.00097847
3.872 | -0.0012646
3.8725 | -0.0012646
3.873 | 0.0003376
3.8735 | -0.0012646
3.874 | -0.0012646
3.8745 | 0.0041828
3.875 | -0.0006237
3.8755 | -0.00094414
3.876 | 0.008028
3.8765 | 0.0061054
3.877 | 0.0073872
3.8775 | -0.00030327
3.878 | 0.0054646
3.8785 | 0.0035419
3.879 | 0.0083485
3.8795 | 0.0051441
3.88 | 0.0048237
3.8805 | 0.0025806
3.881 | 0.0019398
3.8815 | 0.0035419
3.882 | 1.7166e-05
3.8825 | 0.0016193
3.883 | -0.00030327
3.8835 | -0.0054321
3.884 | -0.0028686
3.8845 | -0.0012646
3.885 | -0.0070343
3.8855 | -0.0028686
3.886 | -0.0035095
3.8865 | -0.0041504
3.887 | -0.0012646
3.8875 | -0.0019054
3.888 | 0.0012989
3.8885 | 0.0022602
3.889 | 0.0048237
3.8895 | 0.0089893
3.89 | 0.008028
3.8905 | 0.012194
3.891 | 0.0093098
3.8915 | 0.013155
3.892 | 0.011873
3.8925 | 0.019245
3.893 | 0.016361
3.8935 | 0.018925
3.894 | 0.01572
3.8945 | 0.018284
3.895 | 0.019886
3.8955 | 0.018604
3.896 | 0.022129
3.8965 | 0.020527
3.897 | 0.020847
3.8975 | 0.019566
3.898 | 0.0154
3.8985 | 0.014757
3.899 | 0.0093098
3.8995 | 0.0077076
3.9 | 1.7166e-05
3.9005 | -0.0006237
3.901 | -0.0057526
3.9015 | -0.006073
3.902 | -0.01088
3.9025 | -0.014725
3.903 | -0.020815
3.9035 | -0.0057526
3.904 | -0.013763
3.9045 | -0.028826
3.905 | -0.035875
3.9055 | -0.044208
3.906 | -0.053501
3.9065 | -0.059912
3.907 | -0.064077
3.9075 | -0.076897
3.908 | -0.077858
3.9085 | -0.085228
3.909 | -0.091959
3.9095 | -0.0926
3.91 | -0.09292
3.9105 | -0.095163
3.911 | -0.094202
3.9115 | -0.093241
3.912 | -0.090036
3.9125 | -0.084907
3.913 | -0.08651
3.9135 | -0.07209
3.914 | -0.067602
3.9145 | -0.060553
3.915 | -0.057028
3.9155 | -0.04549
3.916 | -0.034594
3.9165 | -0.026583
3.917 | -0.016327
3.9175 | -0.0012646
3.918 | 0.0019398
3.9185 | 0.014437
3.919 | 0.022129
3.9195 | 0.033667
3.92 | 0.041357
3.9205 | 0.055779
3.921 | 0.057701
3.9215 | 0.063789
3.922 | 0.071161
3.9225 | 0.076609
3.923 | 0.078531
3.9235 | 0.083658
3.924 | 0.086224
3.9245 | 0.083658
3.925 | 0.084301
3.9255 | 0.083017
3.926 | 0.078531
3.9265 | 0.07789
3.927 | 0.071161
3.9275 | 0.066996
3.928 | 0.062187
3.9285 | 0.056419
3.929 | 0.04969
3.9295 | 0.041998
3.93 | 0.037191
3.9305 | 0.026936
3.931 | 0.022129
3.9315 | 0.017963
3.932 | 0.0086689
3.9325 | 0.0032215
3.933 | -0.0022259
3.9335 | -0.008316
3.934 | -0.010239
3.9345 | -0.019854
3.935 | -0.020494
3.9355 | -0.02498
3.936 | -0.025621
3.9365 | -0.029787
3.937 | -0.029146
3.9375 | -0.028185
3.938 | -0.027865
3.9385 | -0.029467
3.939 | -0.030107
3.9395 | -0.028185
3.94 | -0.023378
3.9405 | -0.023378
3.941 | -0.020174
3.9415 | -0.020815
3.942 | -0.016327
3.9425 | -0.012482
3.943 | -0.0099182
3.9435 | -0.0070343
3.944 | -0.0047913
3.9445 | -0.0028686
3.945 | -0.0006237
3.9455 | -0.0006237
3.946 | 0.0025806
3.9465 | -0.00383
3.947 | 0.00097847
3.9475 | 0.0003376
3.948 | 0.0012989
3.9485 | -0.0031891
3.949 | -0.0025482
3.9495 | -0.0035095
3.95 | -0.0079956
3.9505 | -0.0076752
3.951 | -0.012161
3.9515 | -0.015045
3.952 | -0.01889
3.9525 | -0.020494
3.953 | -0.028185
3.9535 | -0.028505
3.954 | -0.030428
3.9545 | -0.039722
3.955 | -0.041325
3.9555 | -0.043888
3.956 | -0.046772
3.9565 | -0.04517
3.957 | -0.043247
3.9575 | -0.043888
3.958 | -0.042927
3.9585 | -0.046131
3.959 | -0.041966
3.9595 | -0.037479
3.96 | -0.036196
3.9605 | -0.028826
3.961 | -0.021776
3.9615 | -0.016006
3.962 | -0.0112
3.9625 | 1.7166e-05
3.963 | 0.0041828
3.9635 | 0.012194
3.964 | 0.019566
3.9645 | 0.029499
3.965 | 0.037512
3.9655 | 0.049368
3.966 | 0.057381
3.9665 | 0.068598
3.967 | 0.06411
3.9675 | 0.077249
3.968 | 0.079493
3.9685 | 0.089748
3.969 | 0.093914
3.9695 | 0.099361
3.97 | 0.099361
3.9705 | 0.099361
3.971 | 0.0984
3.9715 | 0.10096
3.972 | 0.093594
3.9725 | 0.089748
3.973 | 0.087185
3.9735 | 0.079493
3.974 | 0.074045
3.9745 | 0.062828
3.975 | 0.054497
3.9755 | 0.040396
3.976 | 0.03046
3.9765 | 0.02245
3.977 | 0.0099506
3.9775 | -0.0006237
3.978 | -0.013443
3.9785 | -0.02498
3.979 | -0.038441
3.9795 | -0.050617
3.98 | -0.062155
3.9805 | -0.070806
3.981 | -0.07946
3.9815 | -0.084267
3.982 | -0.09292
3.9825 | -0.098047
3.983 | -0.1035
3.9835 | -0.10414
3.984 | -0.10894
3.9845 | -0.1083
3.985 | -0.10574
3.9855 | -0.10157
3.986 | -0.097086
3.9865 | -0.0926
3.987 | -0.088755
3.9875 | -0.077217
3.988 | -0.070486
3.9885 | -0.065359
3.989 | -0.051899
3.9895 | -0.041966
3.99 | -0.031389
3.9905 | -0.021776
3.991 | -0.0099182
3.9915 | 0.00097847
3.992 | 0.0093098
3.9925 | 0.021488
3.993 | 0.028858
3.9935 | 0.038794
3.994 | 0.047125
3.9945 | 0.055138
3.995 | 0.065071
3.9955 | 0.070841
3.996 | 0.074045
3.9965 | 0.076609
3.997 | 0.081095
3.9975 | 0.082697
3.998 | 0.076929
3.9985 | 0.076609
3.999 | 0.075647
3.9995 | 0.0702
4 | 0.066996
4.0005 | 0.058662
4.001 | 0.050331
4.0015 | 0.045843
4.002 | 0.037832
4.0025 | 0.032063
4.003 | 0.021488
4.0035 | 0.013796
4.004 | 0.0067463
4.0045 | 0.00097847
4.005 | -0.006073
4.0055 | -0.015366
4.006 | -0.019211
4.0065 | -0.026583
4.007 | -0.03171
4.0075 | -0.036196
4.008 | -0.041325
4.0085 | -0.042927
4.009 | -0.044208
4.0095 | -0.044849
4.01 | -0.044849
4.0105 | -0.041645
4.011 | -0.037479
4.0115 | -0.037479
4.012 | -0.027544
4.0125 | -0.023058
4.013 | -0.01857
4.0135 | -0.0086365
4.014 | -0.008316
4.0145 | 0.0019398
4.015 | 0.0061054
4.0155 | 0.012835
4.016 | 0.021488
4.0165 | 0.026615
4.017 | 0.033987
4.0175 | 0.037191
4.018 | 0.044241
4.0185 | 0.044882
4.019 | 0.049368
4.0195 | 0.050331
4.02 | 0.053215
4.0205 | 0.051292
4.021 | 0.048086
4.0215 | 0.050972
4.022 | 0.044882
4.0225 | 0.040716
4.023 | 0.03655
4.0235 | 0.028538
4.024 | 0.024372
4.0245 | 0.018604
4.025 | 0.0096302
4.0255 | 0.0038624
4.026 | -0.0076752
4.0265 | -0.012482
4.027 | -0.02434
4.0275 | -0.029467
4.028 | -0.036516
4.0285 | -0.044208
4.029 | -0.050938
4.0295 | -0.054785
4.03 | -0.059591
4.0305 | -0.061514
4.031 | -0.069845
4.0315 | -0.068563
4.032 | -0.069525
4.0325 | -0.069525
4.033 | -0.070806
4.0335 | -0.07209
4.034 | -0.061514
4.0345 | -0.06568
4.035 | -0.057669
4.0355 | -0.051899
4.036 | -0.043568
4.0365 | -0.041966
4.037 | -0.026583
4.0375 | -0.019854
4.038 | -0.0076752
4.0385 | -0.0028686
4.039 | 0.0099506
4.0395 | 0.02309
4.04 | 0.03046
4.0405 | 0.036871
4.041 | 0.046804
4.0415 | 0.052895
4.042 | 0.063469
4.0425 | 0.067637
4.043 | 0.070841
4.0435 | 0.074686
4.044 | 0.07757
4.0445 | 0.080454
4.045 | 0.077249
4.0455 | 0.081415
4.046 | 0.078531
4.0465 | 0.078211
4.047 | 0.076609
4.0475 | 0.073725
4.048 | 0.064751
4.0485 | 0.058342
4.049 | 0.047445
4.0495 | 0.042639
4.05 | 0.031101
4.0505 | 0.020847
4.051 | 0.01572
4.0515 | 0.0054646
4.052 | -0.0112
4.0525 | -0.014404
4.053 | -0.022738
4.0535 | -0.03235
4.054 | -0.03812
4.0545 | -0.045811
4.055 | -0.05254
4.0555 | -0.055746
4.056 | -0.057989
4.0565 | -0.06568
4.057 | -0.067923
4.0575 | -0.064398
4.058 | -0.065039
4.0585 | -0.067923
4.059 | -0.069204
4.0595 | -0.059912
4.06 | -0.057669
4.0605 | -0.048374
4.061 | -0.043247
4.0615 | -0.041004
4.062 | -0.03203
4.0625 | -0.022417
4.063 | -0.015045
4.0635 | -0.010559
4.064 | -0.00030327
4.0645 | 0.0096302
4.065 | 0.016041
4.0655 | 0.023411
4.066 | 0.031101
4.0665 | 0.03591
4.067 | 0.040396
4.0675 | 0.046164
4.068 | 0.050972
4.0685 | 0.053215
4.069 | 0.052574
4.0695 | 0.05674
4.07 | 0.05706
4.0705 | 0.058021
4.071 | 0.058983
4.0715 | 0.053856
4.072 | 0.052574
4.0725 | 0.048086
4.073 | 0.041357
4.0735 | 0.035589
4.074 | 0.026295
4.0745 | 0.021488
4.075 | 0.0154
4.0755 | 0.010271
4.076 | 0.00097847
4.0765 | -0.0079956
4.077 | -0.015045
4.0775 | -0.020494
4.078 | -0.031389
4.0785 | -0.03812
4.079 | -0.041004
4.0795 | -0.048695
4.08 | -0.049656
4.0805 | -0.054464
4.081 | -0.05895
4.0815 | -0.05895
4.082 | -0.066
4.0825 | -0.062796
4.083 | -0.05895
4.0835 | -0.062155
4.084 | -0.054144
4.0845 | -0.054144
4.085 | -0.046772
4.0855 | -0.041966
4.086 | -0.039722
4.0865 | -0.034914
4.087 | -0.022738
4.0875 | -0.017609
4.088 | -0.012802
4.0885 | -0.0070343
4.089 | 0.00065803
4.0895 | 0.0086689
4.09 | 0.016041
4.0905 | 0.025333
4.091 | 0.028538
4.0915 | 0.035269
4.092 | 0.042639
4.0925 | 0.045202
4.093 | 0.050011
4.0935 | 0.049368
4.094 | 0.051292
4.0945 | 0.052895
4.095 | 0.054817
4.0955 | 0.053535
4.096 | 0.054497
4.0965 | 0.050011
4.097 | 0.050652
4.0975 | 0.044561
4.098 | 0.041677
4.0985 | 0.035589
4.099 | 0.03046
4.0995 | 0.02309
4.1 | 0.017323
4.1005 | 0.0099506
4.101 | 0.005785
4.1015 | -0.0041504
4.102 | -0.0095978
4.1025 | -0.017288
4.103 | -0.017929
4.1035 | -0.021776
4.104 | -0.029146
4.1045 | -0.036516
4.105 | -0.041645
4.1055 | -0.040684
4.106 | -0.046452
4.1065 | -0.049976
4.107 | -0.046452
4.1075 | -0.04517
4.108 | -0.047092
4.1085 | -0.043888
4.109 | -0.041645
4.1095 | -0.041004
4.11 | -0.034273
4.1105 | -0.030748
4.111 | -0.027544
4.1115 | -0.016968
4.112 | -0.016006
4.1125 | -0.0054321
4.113 | 0.00097847
4.1135 | 0.0061054
4.114 | 0.0099506
4.1145 | 0.018604
4.115 | 0.020847
4.1155 | 0.028217
4.116 | 0.035589
4.1165 | 0.037512
4.117 | 0.041677
4.1175 | 0.048407
4.118 | 0.046164
4.1185 | 0.048407
4.119 | 0.049048
4.1195 | 0.049368
4.12 | 0.046484
4.1205 | 0.044561
4.121 | 0.046804
4.1215 | 0.047445
4.122 | 0.038473
4.1225 | 0.03591
4.123 | 0.031101
4.1235 | 0.024372
4.124 | 0.020527
4.1245 | 0.014437
4.125 | 0.0070667
4.1255 | 0.0022602
4.126 | -0.00094414
4.1265 | -0.0063934
4.127 | -0.0099182
4.1275 | -0.015686
4.128 | -0.02434
4.1285 | -0.029146
4.129 | -0.031069
4.1295 | -0.033312
4.13 | -0.034273
4.1305 | -0.039082
4.131 | -0.042606
4.1315 | -0.041004
4.132 | -0.043568
4.1325 | -0.042927
4.133 | -0.042927
4.1335 | -0.036516
4.134 | -0.035555
4.1345 | -0.030428
4.135 | -0.030428
4.1355 | -0.022097
4.136 | -0.022738
4.1365 | -0.013443
4.137 | -0.010239
4.1375 | -0.0054321
4.138 | -0.00094414
4.1385 | 0.0086689
4.139 | 0.012835
4.1395 | 0.015079
4.14 | 0.02245
4.1405 | 0.026295
4.141 | 0.026936
4.1415 | 0.033026
4.142 | 0.033667
4.1425 | 0.040075
4.143 | 0.039434
4.1435 | 0.038473
4.144 | 0.044561
4.1445 | 0.037512
4.145 | 0.039434
4.1455 | 0.03591
4.146 | 0.032705
4.1465 | 0.031742
4.147 | 0.028538
4.1475 | 0.024372
4.148 | 0.019566
4.1485 | 0.016041
4.149 | 0.0083485
4.1495 | 0.005785
4.15 | -0.0025482
4.1505 | -0.0073547
4.151 | -0.01152
4.1515 | -0.016968
4.152 | -0.019854
4.1525 | -0.02434
4.153 | -0.029146
4.1535 | -0.03235
4.154 | -0.037479
4.1545 | -0.036516
4.155 | -0.03812
4.1555 | -0.039082
4.156 | -0.042286
4.1565 | -0.044529
4.157 | -0.039402
4.1575 | -0.038761
4.158 | -0.034273
4.1585 | -0.032991
4.159 | -0.031069
4.1595 | -0.026583
4.16 | -0.021135
4.1605 | -0.019854
4.161 | -0.010559
4.1615 | -0.0063934
4.162 | -0.0035095
4.1625 | 0.0051441
4.163 | 0.008028
4.1635 | 0.016041
4.164 | 0.017963
4.1645 | 0.026936
4.165 | 0.03046
4.1655 | 0.032063
4.166 | 0.037832
4.1665 | 0.040716
4.167 | 0.038473
4.1675 | 0.042959
4.168 | 0.046164
4.1685 | 0.046484
4.169 | 0.04328
4.1695 | 0.045202
4.17 | 0.041998
4.1705 | 0.042318
4.171 | 0.039434
4.1715 | 0.03655
4.172 | 0.031422
4.1725 | 0.030781
4.173 | 0.023731
4.1735 | 0.020206
4.174 | 0.011232
4.1745 | 0.0070667
4.175 | 0.0019398
4.1755 | 0.00097847
4.176 | -0.0070343
4.1765 | -0.012482
4.177 | -0.014725
4.1775 | -0.021135
4.178 | -0.02466
4.1785 | -0.026903
4.179 | -0.032671
4.1795 | -0.030428
4.18 | -0.035555
4.1805 | -0.040043
4.181 | -0.037159
4.1815 | -0.037159
4.182 | -0.035555
4.1825 | -0.0378
4.183 | -0.037159
4.1835 | -0.034273
4.184 | -0.028826
4.1845 | -0.025621
4.185 | -0.025301
4.1855 | -0.020494
4.186 | -0.015686
4.1865 | -0.010239
4.187 | -0.0079956
4.1875 | 1.7166e-05
4.188 | -0.0031891
4.1885 | 0.0073872
4.189 | 0.0093098
4.1895 | 0.013475
4.19 | 0.014757
4.1905 | 0.016682
4.191 | 0.020527
4.1915 | 0.021809
4.192 | 0.025013
4.1925 | 0.03014
4.193 | 0.027576
4.1935 | 0.026936
4.194 | 0.025654
4.1945 | 0.027256
4.195 | 0.021809
4.1955 | 0.024052
4.196 | 0.02245
4.1965 | 0.017643
4.197 | 0.017323
4.1975 | 0.0099506
4.198 | 0.008028
4.1985 | 0.0032215
4.199 | 0.00065803
4.1995 | -0.00094414
4.2 | -0.0057526
4.2005 | -0.0073547
4.201 | -0.018249
4.2015 | -0.012482
4.202 | -0.012802
4.2025 | -0.020174
4.203 | -0.019211
4.2035 | -0.022417
4.204 | -0.022097
4.2045 | -0.021456
4.205 | -0.019854
4.2055 | -0.022097
4.206 | -0.020174
4.2065 | -0.016006
4.207 | -0.017288
4.2075 | -0.008316
4.208 | -0.0067139
4.2085 | -0.00030327
4.209 | -0.0012646
4.2095 | 0.0064259
4.21 | 0.008028
4.2105 | 0.013796
4.211 | 0.018925
4.2115 | 0.02277
4.212 | 0.022129
4.2125 | 0.03046
4.213 | 0.029819
4.2135 | 0.036871
4.214 | 0.034628
4.2145 | 0.039755
4.215 | 0.041998
4.2155 | 0.038794
4.216 | 0.046484
4.2165 | 0.038473
4.217 | 0.037191
4.2175 | 0.033667
4.218 | 0.035269
4.2185 | 0.029819
4.219 | 0.024692
4.2195 | 0.02245
4.22 | 0.017002
4.2205 | 0.012194
4.221 | 0.0086689
4.2215 | 0.0035419
4.222 | -0.0025482
4.2225 | -0.0079956
4.223 | -0.012482
4.2235 | -0.020494
4.224 | -0.02498
4.2245 | -0.026903
4.225 | -0.034594
4.2255 | -0.041004
4.226 | -0.040043
4.2265 | -0.046131
4.227 | -0.045811
4.2275 | -0.054144
4.228 | -0.052219
4.2285 | -0.051258
4.229 | -0.053181
4.2295 | -0.046772
4.23 | -0.051258
4.2305 | -0.046452
4.231 | -0.040043
4.2315 | -0.0378
4.232 | -0.035235
4.2325 | -0.026903
4.233 | -0.025942
4.2335 | -0.01857
4.234 | -0.014725
4.2345 | -0.013123
4.235 | 0.0025806
4.2355 | 0.005785
4.236 | 0.0086689
4.2365 | 0.012194
4.237 | 0.020206
4.2375 | 0.027897
4.238 | 0.033667
4.2385 | 0.03655
4.239 | 0.039755
4.2395 | 0.047125
4.24 | 0.044241
4.2405 | 0.049368
4.241 | 0.049048
4.2415 | 0.052254
4.242 | 0.050972
4.2425 | 0.050652
4.243 | 0.048086
4.2435 | 0.046164
4.244 | 0.049368
4.2445 | 0.0436
4.245 | 0.039114
4.2455 | 0.039114
4.246 | 0.034628
4.2465 | 0.025013
4.247 | 0.024372
4.2475 | 0.018604
4.248 | 0.010912
4.2485 | 0.0041828
4.249 | 0.0032215
4.2495 | 0.0025806
4.25 | -0.0092773
4.2505 | -0.013763
4.251 | -0.019854
4.2515 | -0.022417
4.252 | -0.027865
4.2525 | -0.026903
4.253 | -0.027224
4.2535 | -0.035555
4.254 | -0.033953
4.2545 | -0.035235
4.255 | -0.03812
4.2555 | -0.034594
4.256 | -0.033312
4.2565 | -0.034273
4.257 | -0.033632
4.2575 | -0.028826
4.258 | -0.027224
4.2585 | -0.026262
4.259 | -0.021456
4.2595 | -0.01857
4.26 | -0.016327
4.2605 | -0.012161
4.261 | -0.0022259
4.2615 | -0.0019054
4.262 | 0.0025806
4.2625 | 0.005785
4.263 | 0.010912
4.2635 | 0.0096302
4.264 | 0.021168
4.2645 | 0.016682
4.265 | 0.024052
4.2655 | 0.02277
4.266 | 0.024692
4.2665 | 0.026936
4.267 | 0.024692
4.2675 | 0.028538
4.268 | 0.024052
4.2685 | 0.020206
4.269 | 0.021809
4.2695 | 0.024372
4.27 | 0.020847
4.2705 | 0.017643
4.271 | 0.015079
4.2715 | 0.013796
4.272 | 0.0096302
4.2725 | 0.010271
4.273 | 0.0054646
4.2735 | 0.0035419
4.274 | -0.0012646
4.2745 | -0.00383
4.275 | -0.0076752
4.2755 | -0.012802
4.276 | -0.013443
4.2765 | -0.012161
4.277 | -0.017929
4.2775 | -0.020174
4.278 | -0.023378
4.2785 | -0.026262
4.279 | -0.021776
4.2795 | -0.023378
4.28 | -0.023378
4.2805 | -0.022417
4.281 | -0.023699
4.2815 | -0.01889
4.282 | -0.01857
4.2825 | -0.013443
4.283 | -0.015045
4.2835 | -0.0099182
4.284 | -0.0086365
4.2845 | -0.0057526
4.285 | 0.00065803
4.2855 | 0.00097847
4.286 | 0.005785
4.2865 | 0.0070667
4.287 | 0.012835
4.2875 | 0.016361
4.288 | 0.019886
4.2885 | 0.021488
4.289 | 0.02277
4.2895 | 0.023411
4.29 | 0.027576
4.2905 | 0.03046
4.291 | 0.029179
4.2915 | 0.029819
4.292 | 0.031742
4.2925 | 0.031422
4.293 | 0.03014
4.2935 | 0.026936
4.294 | 0.03014
4.2945 | 0.027576
4.295 | 0.025654
4.2955 | 0.020206
4.296 | 0.016361
4.2965 | 0.017002
4.297 | 0.011553
4.2975 | 0.0077076
4.298 | 0.0077076
4.2985 | 0.0029011
4.299 | -0.00383
4.2995 | -0.0057526
4.3 | -0.013123
4.3005 | -0.008316
4.301 | -0.013123
4.3015 | -0.017929
4.302 | -0.019211
4.3025 | -0.022097
4.303 | -0.023378
4.3035 | -0.028185
4.304 | -0.025301
4.3045 | -0.027865
4.305 | -0.029146
4.3055 | -0.03171
4.306 | -0.03235
4.3065 | -0.027865
4.307 | -0.031389
4.3075 | -0.028185
4.308 | -0.027224
4.3085 | -0.02498
4.309 | -0.026583
4.3095 | -0.020174
4.31 | -0.016327
4.3105 | -0.015366
4.311 | -0.0099182
4.3115 | -0.008316
4.312 | -0.0057526
4.3125 | -0.0044708
4.313 | -0.0019054
4.3135 | 0.0041828
4.314 | 0.0073872
4.3145 | 0.008028
4.315 | 0.012835
4.3155 | 0.017323
4.316 | 0.0154
4.3165 | 0.020206
4.317 | 0.019245
4.3175 | 0.020206
4.318 | 0.024692
4.3185 | 0.025333
4.319 | 0.025654
4.3195 | 0.026615
4.32 | 0.025333
4.3205 | 0.024692
4.321 | 0.02277
4.3215 | 0.025013
4.322 | 0.02277
4.3225 | 0.020206
4.323 | 0.017963
4.3235 | 0.013796
4.324 | 0.01572
4.3245 | 0.014116
4.325 | 0.0083485
4.3255 | 0.008028
4.326 | 0.0061054
4.3265 | 0.0029011
4.327 | -0.0019054
4.3275 | 0.0022602
4.328 | 1.7166e-05
4.3285 | -0.0047913
4.329 | -0.00383
4.3295 | -0.0063934
4.33 | -0.0089569
4.3305 | -0.0079956
4.331 | -0.0086365
4.3315 | -0.0073547
4.332 | -0.0057526
4.3325 | -0.01152
4.333 | -0.0086365
4.3335 | -0.0051117
4.334 | -0.0070343
4.3345 | -0.0031891
4.335 | -0.0054321
4.3355 | -0.0054321
4.336 | -0.0028686
4.3365 | -0.0022259
4.337 | -0.0025482
4.3375 | -0.0019054
4.338 | -0.0031891
4.3385 | 0.00065803
4.339 | 0.0022602
4.3395 | 0.0016193
4.34 | 0.00065803
4.3405 | 0.0035419
4.341 | -0.0028686
4.3415 | -0.0012646
4.342 | 0.0029011
4.3425 | 0.0041828
4.343 | -0.00030327
4.3435 | -0.0047913
4.344 | -0.0031891
4.3445 | -0.0057526
4.345 | -0.0022259
4.3455 | -0.0047913
4.346 | -0.0092773
4.3465 | -0.0063934
4.347 | -0.0057526
4.3475 | -0.0089569
4.348 | -0.008316
4.3485 | -0.01088
4.349 | -0.0073547
4.3495 | -0.0099182
4.35 | -0.0070343
4.3505 | -0.012482
4.351 | -0.0063934
4.3515 | -0.0070343
4.352 | -0.0079956
4.3525 | -0.0089569
4.353 | -0.0079956
4.3535 | -0.00383
4.354 | -0.0035095
4.3545 | -0.00030327
4.355 | 0.0016193
4.3555 | 0.0054646
4.356 | 0.0025806
4.3565 | 0.0089893
4.357 | 0.008028
4.3575 | 0.013475
4.358 | 0.0154
4.3585 | 0.012835
4.359 | 0.01572
4.3595 | 0.017323
4.36 | 0.021168
4.3605 | 0.021168
4.361 | 0.024372
4.3615 | 0.025974
4.362 | 0.024692
4.3625 | 0.025654
4.363 | 0.025013
4.3635 | 0.03014
4.364 | 0.027897
4.3645 | 0.024052
4.365 | 0.026936
4.3655 | 0.025974
4.366 | 0.018925
4.3665 | 0.017963
4.367 | 0.016361
4.3675 | 0.010271
4.368 | 0.0099506
4.3685 | 0.0064259
4.369 | 0.0064259
4.3695 | 0.0019398
4.37 | -0.00030327
4.3705 | -0.0076752
4.371 | -0.01152
4.3715 | -0.013763
4.372 | -0.017288
4.3725 | -0.017288
4.373 | -0.022097
4.3735 | -0.020174
4.374 | -0.026262
4.3745 | -0.027865
4.375 | -0.025942
4.3755 | -0.025301
4.376 | -0.031389
4.3765 | -0.030428
4.377 | -0.029787
4.3775 | -0.028185
4.378 | -0.02466
4.3785 | -0.023699
4.379 | -0.026903
4.3795 | -0.023378
4.38 | -0.018249
4.3805 | -0.016647
4.381 | -0.012161
4.3815 | -0.0076752
4.382 | -0.0044708
4.3825 | -0.00094414
4.383 | 0.0019398
4.3835 | 0.008028
4.384 | 0.012194
4.3845 | 0.008028
4.385 | 0.020206
4.3855 | 0.017643
4.386 | 0.020206
4.3865 | 0.024692
4.387 | 0.024692
4.3875 | 0.029819
4.388 | 0.029819
4.3885 | 0.034628
4.389 | 0.03014
4.3895 | 0.032063
4.39 | 0.034307
4.3905 | 0.029819
4.391 | 0.027897
4.3915 | 0.026936
4.392 | 0.023411
4.3925 | 0.02277
4.393 | 0.012835
4.3935 | 0.01572
4.394 | 0.011553
4.3945 | 0.0067463
4.395 | 0.0070667
4.3955 | 0.0012989
4.396 | -0.0047913
4.3965 | -0.0054321
4.397 | -0.0063934
4.3975 | -0.015366
4.398 | -0.012802
4.3985 | -0.019533
4.399 | -0.025301
4.3995 | -0.021456
4.4 | -0.025301
4.4005 | -0.025621
4.401 | -0.026583
4.4015 | -0.028505
4.402 | -0.026262
4.4025 | -0.029467
4.403 | -0.025301
4.4035 | -0.025942
4.404 | -0.024019
4.4045 | -0.02434
4.405 | -0.02498
4.4055 | -0.021456
4.406 | -0.016968
4.4065 | -0.016006
4.407 | -0.0089569
4.4075 | -0.010239
4.408 | -0.006073
4.4085 | -0.0051117
4.409 | -0.0025482
4.4095 | 0.0016193
4.41 | 0.0067463
4.4105 | 0.0093098
4.411 | 0.012835
4.4115 | 0.01572
4.412 | 0.0154
4.4125 | 0.018604
4.413 | 0.017643
4.4135 | 0.020206
4.414 | 0.02245
4.4145 | 0.027576
4.415 | 0.025974
4.4155 | 0.028858
4.416 | 0.025654
4.4165 | 0.027897
4.417 | 0.021168
4.4175 | 0.025333
4.418 | 0.02309
4.4185 | 0.023731
4.419 | 0.021809
4.4195 | 0.018604
4.42 | 0.018284
4.4205 | 0.010592
4.421 | 0.011873
4.4215 | 0.005785
4.422 | 0.005785
4.4225 | 0.0061054
4.423 | 0.005785
4.4235 | -0.00030327
4.424 | -0.0041504
4.4245 | -0.0095978
4.425 | -0.008316
4.4255 | -0.010239
4.426 | -0.0099182
4.4265 | -0.0099182
4.427 | -0.014404
4.4275 | -0.016006
4.428 | -0.017929
4.4285 | 0.0003376
4.429 | -0.0012646
4.4295 | 0.0041828
4.43 | 0.00097847
4.4305 | 0.0019398
4.431 | 0.00065803
4.4315 | 0.0048237
4.432 | 0.0032215
4.4325 | 1.7166e-05
4.433 | 0.0019398
4.4335 | 0.0029011
4.434 | 0.0035419
4.4345 | -0.0006237
4.435 | 0.0048237
4.4355 | 0.0038624
4.436 | 0.0054646
4.4365 | 0.0051441
4.437 | 0.0048237
4.4375 | 0.0045033
4.438 | 0.0019398
4.4385 | 0.0048237
4.439 | 0.0025806
4.4395 | -0.0006237
4.44 | 0.0038624
4.4405 | -0.001585
4.441 | -0.0025482
4.4415 | -0.0025482
4.442 | -0.0019054
4.4425 | -0.0031891
4.443 | -0.0054321
4.4435 | -0.006073
4.444 | -0.0057526
4.4445 | -0.0070343
4.445 | -0.0067139
4.4455 | -0.0054321
4.446 | -0.0063934
4.4465 | -0.0086365
4.447 | -0.0086365
4.4475 | -0.0067139
4.448 | -0.0057526
4.4485 | -0.0054321
4.449 | -0.0041504
4.4495 | -0.0073547
4.45 | -0.00094414
4.4505 | -0.008316
4.451 | -0.0044708
4.4515 | -0.00094414
4.452 | 0.0035419
4.4525 | 0.0012989
4.453 | 0.0029011
4.4535 | 0.0022602
4.454 | 0.0064259
4.4545 | 0.0054646
4.455 | 0.011232
4.4555 | 0.010271
4.456 | 0.011232
4.4565 | 0.016041
4.457 | 0.015079
4.4575 | 0.014116
4.458 | 0.014437
4.4585 | 0.013155
4.459 | 0.012514
4.4595 | 0.0154
4.46 | 0.0099506
4.4605 | 0.013155
4.461 | 0.013475
4.4615 | 0.010912
4.462 | 0.0096302
4.4625 | 0.010271
4.463 | 0.0070667
4.4635 | 0.0038624
4.464 | 0.0038624
4.4645 | 0.0038624
4.465 | 0.00097847
4.4655 | -0.00030327
4.466 | -0.001585
4.4665 | -0.0047913
4.467 | -0.0028686
4.4675 | -0.010239
4.468 | -0.0057526
4.4685 | -0.010239
4.469 | -0.010239
4.4695 | -0.012161
4.47 | -0.011841
4.4705 | -0.013123
4.471 | -0.014725
4.4715 | -0.013123
4.472 | -0.013443
4.4725 | -0.015366
4.473 | -0.014725
4.4735 | -0.013123
4.474 | -0.015366
4.4745 | -0.013763
4.475 | -0.014725
4.4755 | -0.0095978
4.476 | -0.010559
4.4765 | -0.0073547
4.477 | -0.0089569
4.4775 | -0.0086365
4.478 | -0.006073
4.4785 | -0.0063934
4.479 | -0.0044708
4.4795 | -0.0006237
4.48 | 0.0045033
4.4805 | 0.0067463
4.481 | 0.0054646
4.4815 | 0.012194
4.482 | 0.011873
4.4825 | 0.013475
4.483 | 0.014757
4.4835 | 0.018925
4.484 | 0.018604
4.4845 | 0.016041
4.485 | 0.016682
4.4855 | 0.019566
4.486 | 0.016682
4.4865 | 0.021488
4.487 | 0.018284
4.4875 | 0.01572
4.488 | 0.017323
4.4885 | 0.017963
4.489 | 0.016041
4.4895 | 0.014757
4.49 | 0.012835
4.4905 | 0.010592
4.491 | 0.008028
4.4915 | 0.0064259
4.492 | 0.0061054
4.4925 | -0.0006237
4.493 | -0.00030327
4.4935 | 0.0012989
4.494 | -0.0028686
4.4945 | -0.00383
4.495 | -0.0057526
4.4955 | -0.0076752
4.496 | -0.006073
4.4965 | -0.0092773
4.497 | -0.010239
4.4975 | -0.013123
4.498 | -0.01088
4.4985 | -0.008316
4.499 | -0.011841
4.4995 | -0.016968
4.5 | -0.016968
4.5005 | -0.013763
4.501 | -0.0095978
4.5015 | -0.011841
4.502 | -0.0086365
4.5025 | -0.008316
4.503 | -0.0086365
4.5035 | -0.0051117
4.504 | -0.0067139
4.5045 | -0.00030327
4.505 | -0.0012646
4.5055 | 0.00065803
4.506 | 0.0012989
4.5065 | 0.0038624
4.507 | 0.0054646
4.5075 | 0.0064259
4.508 | 0.011553
4.5085 | 0.012194
4.509 | 0.0099506
4.5095 | 0.012194
4.51 | 0.013796
4.5105 | 0.015079
4.511 | 0.016361
4.5115 | 0.016041
4.512 | 0.018284
4.5125 | 0.01572
4.513 | 0.016041
4.5135 | 0.017643
4.514 | 0.014757
4.5145 | 0.017963
4.515 | 0.013796
4.5155 | 0.013796
4.516 | 0.011232
4.5165 | 0.011232
4.517 | 0.0038624
4.5175 | 0.0070667
4.518 | 0.0025806
4.5185 | 0.0045033
4.519 | -0.00030327
4.5195 | -0.001585
4.52 | 0.0003376
4.5205 | -0.0057526
4.521 | -0.00383
4.5215 | -0.0076752
4.522 | -0.0095978
4.5225 | -0.011841
4.523 | -0.014404
4.5235 | -0.01088
4.524 | -0.01857
4.5245 | -0.014725
4.525 | -0.014725
4.5255 | -0.015686
4.526 | -0.014084
4.5265 | -0.01152
4.527 | -0.016006
4.5275 | -0.013123
4.528 | -0.01152
4.5285 | -0.011841
4.529 | -0.011841
4.5295 | -0.011841
4.53 | -0.012482
4.5305 | -0.008316
4.531 | -0.0044708
4.5315 | -0.0035095
4.532 | -0.0054321
4.5325 | -0.001585
4.533 | 0.0019398
4.5335 | -0.00030327
4.534 | 0.00097847
4.5345 | 0.0048237
4.535 | 0.0054646
4.5355 | 0.0045033
4.536 | 0.0077076
4.5365 | 0.008028
4.537 | 0.0096302
4.5375 | 0.012194
4.538 | 0.011873
4.5385 | 0.013155
4.539 | 0.010912
4.5395 | 0.014437
4.54 | 0.012514
4.5405 | 0.015079
4.541 | 0.013796
4.5415 | 0.013796
4.542 | 0.012835
4.5425 | 0.011873
4.543 | 0.012835
4.5435 | 0.0154
4.544 | 0.016041
4.5445 | 0.012514
4.545 | 0.012194
4.5455 | 0.0093098
4.546 | 0.0067463
4.5465 | 0.0083485
4.547 | 0.010592
4.5475 | 0.0064259
4.548 | 0.0048237
4.5485 | 0.0061054
4.549 | 0.0070667
4.5495 | 0.0029011
4.55 | 0.0025806
4.5505 | 0.0035419
4.551 | -0.0019054
4.5515 | -0.00094414
4.552 | 0.00065803
4.5525 | 1.7166e-05
4.553 | -0.0047913
4.5535 | 0.021488
4.554 | 0.020527
4.5545 | 0.017643
4.555 | 0.019245
4.5555 | 0.020206
4.556 | 0.018604
4.5565 | 0.018284
4.557 | 0.018925
4.5575 | 0.017323
4.558 | 0.013796
4.5585 | 0.016041
4.559 | 0.012835
4.5595 | 0.012514
4.56 | 0.0089893
4.5605 | 0.0096302
4.561 | 0.0083485
4.5615 | 0.0048237
4.562 | 0.0077076
4.5625 | 0.0041828
4.563 | 0.00065803
4.5635 | -0.0025482
4.564 | -0.001585
4.5645 | -0.0025482
4.565 | -0.0047913
4.5655 | -0.0041504
4.566 | -0.0095978
4.5665 | -0.0079956
4.567 | -0.0099182
4.5675 | -0.0112
4.568 | -0.014404
4.5685 | -0.018249
4.569 | -0.013763
4.5695 | -0.014084
4.57 | -0.016006
4.5705 | -0.016006
4.571 | -0.017288
4.5715 | -0.013443
4.572 | -0.015045
4.5725 | -0.014404
4.573 | -0.015366
4.5735 | -0.01152
4.574 | -0.014725
4.5745 | -0.012161
4.575 | -0.012802
4.5755 | -0.0092773
4.576 | -0.0095978
4.5765 | -0.0089569
4.577 | -0.0057526
4.5775 | -0.0028686
4.578 | -0.0028686
4.5785 | -0.0035095
4.579 | 0.00065803
4.5795 | 0.0038624
4.58 | 0.0051441
4.5805 | 0.0051441
4.581 | 0.0054646
4.5815 | 0.0086689
4.582 | 0.0064259
4.5825 | 0.008028
4.583 | 0.0089893
4.5835 | 0.0054646
4.584 | 0.013475
4.5845 | 0.0086689
4.585 | 0.0093098
4.5855 | 0.011232
4.586 | 0.0093098
4.5865 | 0.011553
4.587 | 0.011232
4.5875 | 0.0096302
4.588 | 0.013475
4.5885 | 0.010271
4.589 | 0.0073872
4.5895 | 0.0096302
4.59 | 0.0086689
4.5905 | 0.005785
4.591 | 0.011232
4.5915 | 0.0077076
4.592 | 0.005785
4.5925 | 0.0054646
4.593 | 0.0032215
4.5935 | -0.00030327
4.594 | 0.00097847
4.5945 | -0.001585
4.595 | -0.0044708
4.5955 | 0.0012989
4.596 | -0.0006237
4.5965 | -0.00030327
4.597 | -0.0076752
4.5975 | -0.0047913
4.598 | -0.0035095
4.5985 | -0.0063934
4.599 | -0.006073
4.5995 | -0.0086365
4.6 | -0.0070343
4.6005 | -0.0073547
4.601 | -0.0073547
4.6015 | -0.00094414
4.602 | -0.00383
4.6025 | -0.0044708
4.603 | -0.00383
4.6035 | -0.0022259
4.604 | -0.001585
4.6045 | -0.0031891
4.605 | 0.0022602
4.6055 | 0.00097847
4.606 | 1.7166e-05
4.6065 | 0.0029011
4.607 | 0.0029011
4.6075 | 0.0019398
4.608 | 0.00097847
4.6085 | 0.0041828
4.609 | 0.005785
4.6095 | 0.0048237
4.61 | 0.0035419
4.6105 | 0.0051441
4.611 | 0.0067463
4.6115 | 0.0025806
4.612 | 0.0038624
4.6125 | 0.0051441
4.613 | 0.0032215
4.6135 | 0.0035419
4.614 | -0.0006237
4.6145 | 0.0035419
4.615 | 0.00097847
4.6155 | -0.0006237
4.616 | -0.0012646
4.6165 | -0.00383
4.617 | -0.0070343
4.6175 | -0.0099182
4.618 | -0.0035095
4.6185 | -0.0057526
4.619 | -0.0057526
4.6195 | -0.01152
4.62 | -0.0073547
4.6205 | -0.008316
4.621 | -0.0079956
4.6215 | -0.0070343
4.622 | -0.01088
4.6225 | -0.0076752
4.623 | -0.010559
4.6235 | -0.0057526
4.624 | -0.0070343
4.6245 | -0.0070343
4.625 | -0.0047913
4.6255 | -0.0028686
4.626 | -0.0057526
4.6265 | -0.00383
4.627 | 0.0022602
4.6275 | 0.0029011
4.628 | 0.0051441
4.6285 | 0.0064259
4.629 | 0.008028
4.6295 | 0.011553
4.63 | 0.014437
4.6305 | 0.011873
4.631 | 0.014116
4.6315 | 0.020206
4.632 | 0.018925
4.6325 | 0.020206
4.633 | 0.016361
4.6335 | 0.021488
4.634 | 0.017643
4.6345 | 0.019245
4.635 | 0.019566
4.6355 | 0.016041
4.636 | 0.018284
4.6365 | 0.017643
4.637 | 0.015079
4.6375 | 0.01572
4.638 | 0.014437
4.6385 | 0.013475
4.639 | 0.0073872
4.6395 | 0.0083485
4.64 | 0.0061054
4.6405 | 0.0077076
4.641 | 0.0025806
4.6415 | 0.0003376
4.642 | -0.0019054
4.6425 | -0.001585
4.643 | -0.0041504
4.6435 | -0.0054321
4.644 | -0.0063934
4.6445 | -0.008316
4.645 | -0.01152
4.6455 | -0.008316
4.646 | -0.012161
4.6465 | -0.016006
4.647 | -0.014725
4.6475 | -0.013763
4.648 | -0.015686
4.6485 | -0.016968
4.649 | -0.015686
4.6495 | -0.016006
4.65 | -0.012802
4.6505 | -0.012802
4.651 | -0.015045
4.6515 | -0.013763
4.652 | -0.0089569
4.6525 | -0.010239
4.653 | -0.0054321
4.6535 | -0.0012646
4.654 | 0.00097847
4.6545 | 0.0035419
4.655 | 0.0032215
4.6555 | 0.0019398
4.656 | 0.0029011
4.6565 | 0.0019398
4.657 | 0.0032215
4.6575 | 0.0054646
4.658 | 0.0045033
4.6585 | 0.005785
4.659 | 1.7166e-05
4.6595 | 0.0038624
4.66 | 0.0061054
4.6605 | 0.0035419
4.661 | 0.0038624
4.6615 | 0.0038624
4.662 | 0.0032215
4.6625 | 0.0025806
4.663 | 1.7166e-05
4.6635 | 0.0012989
4.664 | 0.0035419
4.6645 | -0.0006237
4.665 | 0.0022602
4.6655 | 0.0012989
4.666 | -0.00030327
4.6665 | -0.0031891
4.667 | -0.0047913
4.6675 | -0.0051117
4.668 | -0.0025482
4.6685 | -0.0047913
4.669 | -0.0054321
4.6695 | -0.0028686
4.67 | -0.0054321
4.6705 | -0.0012646
4.671 | -0.001585
4.6715 | -0.008316
4.672 | -0.0041504
4.6725 | -0.0051117
4.673 | -0.0025482
4.6735 | -0.00030327
4.674 | -0.0044708
4.6745 | -0.0022259
4.675 | 0.0003376
4.6755 | 0.0035419
4.676 | 0.00097847
4.6765 | 0.0032215
4.677 | 0.0035419
4.6775 | 0.005785
4.678 | 0.0016193
4.6785 | 0.0061054
4.679 | 0.0003376
4.6795 | 0.0022602
4.68 | 0.0045033
4.6805 | 0.0035419
4.681 | 0.0029011
4.6815 | 0.0061054
4.682 | 0.008028
4.6825 | 0.0077076
4.683 | 0.008028
4.6835 | 0.0041828
4.684 | 0.0019398
4.6845 | 0.0067463
4.685 | 0.0048237
4.6855 | 0.0032215
4.686 | 0.0051441
4.6865 | 0.0051441
4.687 | 0.0016193
4.6875 | 0.0003376
4.688 | -0.0006237
4.6885 | 0.0022602
4.689 | 0.00097847
4.6895 | -0.0006237
4.69 | 0.0048237
4.6905 | 0.00065803
4.691 | -0.0019054
4.6915 | -0.0006237
4.692 | -0.0044708
4.6925 | -0.0022259
4.693 | -0.0041504
4.6935 | -0.0054321
4.694 | -0.0028686
4.6945 | -0.0051117
4.695 | -0.0057526
4.6955 | -0.0057526
4.696 | -0.0044708
4.6965 | -0.0019054
4.697 | -0.0028686
4.6975 | -0.0044708
4.698 | -0.0028686
4.6985 | -0.0012646
4.699 | -0.0041504
4.6995 | -0.0019054
4.7 | -0.00030327
4.7005 | 0.0025806
4.701 | 0.0032215
4.7015 | 0.005785
4.702 | -0.0012646
4.7025 | 0.0054646
4.703 | 0.0025806
4.7035 | 0.0054646
4.704 | 0.0064259
4.7045 | 0.010271
4.705 | 0.0067463
4.7055 | 0.0073872
4.706 | 0.0093098
4.7065 | 0.010912
4.707 | 0.011553
4.7075 | 0.012514
4.708 | 0.012514
4.7085 | 0.0099506
4.709 | 0.011232
4.7095 | 0.012514
4.71 | 0.013796
4.7105 | 0.010271
4.711 | 0.012835
4.7115 | 0.0096302
4.712 | 0.011553
4.7125 | 0.008028
4.713 | 0.0089893
4.7135 | 0.005785
4.714 | 0.008028
4.7145 | 0.0086689
4.715 | 0.0048237
4.7155 | 0.0064259
4.716 | 0.0029011
4.7165 | 0.00065803
4.717 | 0.0041828
4.7175 | -0.001585
4.718 | -0.0022259
4.7185 | -0.00383
4.719 | -0.00030327
4.7195 | -0.0044708
4.72 | -0.0063934
4.7205 | -0.00383
4.721 | -0.001585
4.7215 | -0.0057526
4.722 | -0.01152
4.7225 | -0.0092773
4.723 | -0.0073547
4.7235 | -0.012482
4.724 | -0.008316
4.7245 | -0.0092773
4.725 | -0.0092773
4.7255 | -0.012161
4.726 | -0.0073547
4.7265 | -0.010559
4.727 | -0.0073547
4.7275 | -0.0099182
4.728 | -0.0070343
4.7285 | -0.0047913
4.729 | -0.01088
4.7295 | -0.01152
4.73 | -0.0067139
4.7305 | -0.001585
4.731 | 0.0022602
4.7315 | -0.0012646
4.732 | -0.0012646
4.7325 | 0.0019398
4.733 | 0.00065803
4.7335 | 0.0067463
4.734 | 0.0022602
4.7345 | 0.0064259
4.735 | 0.0054646
4.7355 | 0.008028
4.736 | 0.0093098
4.7365 | 0.0054646
4.737 | 0.0070667
4.7375 | 0.0089893
4.738 | 0.008028
4.7385 | 0.011553
4.739 | 0.008028
4.7395 | 0.011553
4.74 | 0.010271
4.7405 | 0.0083485
4.741 | 0.0089893
4.7415 | 0.0089893
4.742 | 0.0077076
4.7425 | 0.0064259
4.743 | 0.0073872
4.7435 | 0.0041828
4.744 | 0.0038624
4.7445 | -0.0006237
4.745 | 0.0025806
4.7455 | 0.0048237
4.746 | 0.0016193
4.7465 | 0.0012989
4.747 | -0.0019054
4.7475 | -0.001585
4.748 | -0.00383
4.7485 | -0.0006237
4.749 | -0.0044708
4.7495 | -0.0044708
4.75 | -0.0031891
4.7505 | -0.0035095
4.751 | -0.0031891
4.7515 | -0.0012646
4.752 | -0.0025482
4.7525 | -0.0012646
4.753 | -0.0051117
4.7535 | 0.0016193
4.754 | -0.0028686
4.7545 | 0.0029011
4.755 | 0.0003376
4.7555 | 0.0019398
4.756 | 0.0035419
4.7565 | 0.00097847
4.757 | 1.7166e-05
4.7575 | 0.0025806
4.758 | 0.0019398
4.7585 | 0.0032215
4.759 | 0.0025806
4.7595 | 0.0029011
4.76 | -0.00030327
4.7605 | 0.0025806
4.761 | -0.00094414
4.7615 | -0.001585
4.762 | -0.0041504
4.7625 | -0.0035095
4.763 | -0.0028686
4.7635 | -0.001585
4.764 | 0.00065803
4.7645 | -0.00094414
4.765 | -0.00094414
4.7655 | 1.7166e-05
4.766 | -0.001585
4.7665 | 0.00065803
4.767 | -0.00030327
4.7675 | -0.0012646
4.768 | -0.0035095
4.7685 | -0.0012646
4.769 | 0.00097847
4.7695 | 0.0038624
4.77 | -0.0006237
4.7705 | 0.0029011
4.771 | 0.00065803
4.7715 | 0.0051441
4.772 | 0.0061054
4.7725 | 0.0077076
4.773 | 0.0096302
4.7735 | 0.0099506
4.774 | 0.0064259
4.7745 | 0.008028
4.775 | 0.0093098
4.7755 | 0.0061054
4.776 | 0.010271
4.7765 | 0.011873
4.777 | 0.0077076
4.7775 | 0.0064259
4.778 | 0.0067463
4.7785 | 0.0086689
4.779 | 0.0067463
4.7795 | 0.0093098
4.78 | 0.0096302
4.7805 | 0.0096302
4.781 | 0.0086689
4.7815 | 0.011873
4.782 | 0.0070667
4.7825 | 0.0099506
4.783 | 0.011232
4.7835 | 0.010912
4.784 | 0.011232
4.7845 | 0.0061054
4.785 | 0.0041828
4.7855 | 0.0051441
4.786 | 0.0061054
4.7865 | 0.0022602
4.787 | 0.0061054
4.7875 | 0.0051441
4.788 | 0.0041828
4.7885 | -0.00094414
4.789 | 0.0032215
4.7895 | 0.0019398
4.79 | 0.0012989
4.7905 | -0.001585
4.791 | -0.001585
4.7915 | -0.00383
4.792 | -0.0047913
4.7925 | -0.0028686
4.793 | -0.0047913
4.7935 | -0.008316
4.794 | -0.0022259
4.7945 | -0.0070343
4.795 | -0.0099182
4.7955 | -0.0057526
4.796 | -0.0051117
4.7965 | -0.0041504
4.797 | -0.0070343
4.7975 | -0.0073547
4.798 | -0.0063934
4.7985 | -0.0047913
4.799 | -0.0086365
4.7995 | -0.00030327
4.8 | -0.0035095
4.8005 | -0.0031891
4.801 | -0.0051117
4.8015 | 0.00097847
4.802 | -0.0031891
4.8025 | -0.0041504
4.803 | -0.001585
4.8035 | 0.0038624
4.804 | 0.0022602
4.8045 | 0.0019398
4.805 | 0.0032215
4.8055 | 0.0035419
4.806 | -0.00030327
4.8065 | -0.00030327
4.807 | 0.0032215
4.8075 | 0.0022602
4.808 | -0.00030327
4.8085 | 1.7166e-05
4.809 | 0.00065803
4.8095 | -0.0079956
4.81 | 1.7166e-05
4.8105 | 1.7166e-05
4.811 | -0.0035095
4.8115 | 0.0012989
4.812 | 0.00097847
4.8125 | -0.001585
4.813 | -0.0006237
4.8135 | -0.0025482
4.814 | -0.0028686
4.8145 | 0.0019398
4.815 | -0.0035095
4.8155 | 0.0003376
4.816 | -0.0012646
4.8165 | -0.0012646
4.817 | -0.0012646
4.8175 | -0.0006237
4.818 | 0.0003376
4.8185 | 0.0019398
4.819 | -0.0025482
4.8195 | -0.0044708
4.82 | -0.00030327
4.8205 | 0.0003376
4.821 | 0.0025806
4.8215 | 0.00065803
4.822 | -0.0057526
4.8225 | -0.0070343
4.823 | 0.00097847
4.8235 | 0.0003376
4.824 | -0.0054321
4.8245 | -0.0025482
4.825 | 0.0003376
4.8255 | -0.00094414
4.826 | 0.0022602
4.8265 | -0.0006237
4.827 | -0.0019054
4.8275 | -0.0022259
4.828 | 1.7166e-05
4.8285 | -0.0051117
4.829 | -0.0054321
4.8295 | -0.0079956
4.83 | -0.0057526
4.8305 | -0.0112
4.831 | -0.013123
4.8315 | -0.01088
4.832 | -0.008316
4.8325 | -0.012482
4.833 | -0.014725
4.8335 | -0.010239
4.834 | -0.012802
4.8345 | -0.013123
4.835 | -0.01088
4.8355 | -0.01088
4.836 | -0.0092773
4.8365 | -0.012482
4.837 | -0.0099182
4.8375 | -0.0057526
4.838 | -0.0057526
4.8385 | -0.0079956
4.839 | -0.0054321
4.8395 | -0.0044708
4.84 | -0.0047913
4.8405 | 0.0016193
4.841 | -0.0006237
4.8415 | -0.0022259
4.842 | 0.0029011
4.8425 | 0.0054646
4.843 | 0.0064259
4.8435 | 0.0032215
4.844 | 0.0061054
4.8445 | 0.0061054
4.845 | 0.0093098
4.8455 | 0.010912
4.846 | 0.010592
4.8465 | 0.011873
4.847 | 0.011232
4.8475 | 0.013796
4.848 | 0.012835
4.8485 | 0.01572
4.849 | 0.015079
4.8495 | 0.017323
4.85 | 0.017963
4.8505 | 0.0154
4.851 | 0.012514
4.8515 | 0.016361
4.852 | 0.011873
4.8525 | 0.011232
4.853 | 0.0077076
4.8535 | 0.0064259
4.854 | 0.0093098
4.8545 | 0.008028
4.855 | 0.0083485
4.8555 | 0.0045033
4.856 | -0.0006237
4.8565 | 0.00097847
4.857 | 0.0019398
4.8575 | 0.0025806
4.858 | -0.006073
4.8585 | 1.7166e-05
4.859 | -0.00383
4.8595 | -0.00383
4.86 | -0.0054321
4.8605 | -0.0095978
4.861 | -0.006073
4.8615 | -0.0041504
4.862 | -0.006073
4.8625 | -0.006073
4.863 | -0.0051117
4.8635 | -0.0086365
4.864 | -0.0057526
4.8645 | -0.0025482
4.865 | -0.0035095
4.8655 | -0.0047913
4.866 | -0.0012646
4.8665 | -0.0006237
4.867 | 0.0022602
4.8675 | 0.0019398
4.868 | 1.7166e-05
4.8685 | -0.00030327
4.869 | 0.0012989
4.8695 | 0.0016193
4.87 | 0.0025806
4.8705 | 0.0016193
4.871 | 0.0054646
4.8715 | 0.0067463
4.872 | 0.0070667
4.8725 | 0.0077076
4.873 | 0.010592
4.8735 | 0.0064259
4.874 | 0.0089893
4.8745 | 0.0061054
4.875 | 0.0061054
4.8755 | 0.0067463
4.876 | 0.0099506
4.8765 | 0.0041828
4.877 | 0.005785
4.8775 | 0.0054646
4.878 | 0.0045033
4.8785 | 0.0025806
4.879 | 0.0041828
4.8795 | 0.0016193
4.88 | 0.0029011
4.8805 | -0.0031891
4.881 | 0.00065803
4.8815 | 1.7166e-05
4.882 | -0.0006237
4.8825 | -0.0022259
4.883 | -0.0035095
4.8835 | -0.006073
4.884 | -0.0070343
4.8845 | -0.0047913
4.885 | -0.00383
4.8855 | -0.012482
4.886 | -0.008316
4.8865 | -0.0099182
4.887 | -0.0076752
4.8875 | -0.0067139
4.888 | -0.0067139
4.8885 | -0.0086365
4.889 | -0.0063934
4.8895 | -0.0031891
4.89 | -0.0028686
4.8905 | -0.0019054
4.891 | -0.0054321
4.8915 | -0.0022259
4.892 | 0.0029011
4.8925 | 1.7166e-05
4.893 | 0.0019398
4.8935 | -0.00030327
4.894 | 0.00065803
4.8945 | 0.0038624
4.895 | 0.0061054
4.8955 | 0.0038624
4.896 | 0.0089893
4.8965 | 0.0093098
4.897 | 0.0093098
4.8975 | 0.0073872
4.898 | 0.008028
4.8985 | 0.011232
4.899 | 0.005785
4.8995 | 0.0099506
4.9 | 0.0073872
4.9005 | 0.008028
4.901 | 0.0089893
4.9015 | 0.011553
4.902 | 0.0077076
4.9025 | 0.0089893
4.903 | 0.0070667
4.9035 | -0.0057526
4.904 | -0.0073547
4.9045 | -0.0051117
4.905 | -0.0076752
4.9055 | -0.0079956
4.906 | -0.0063934
4.9065 | -0.0044708
4.907 | -0.0112
4.9075 | -0.0067139
4.908 | -0.0054321
4.9085 | -0.0089569
4.909 | -0.0067139
4.9095 | -0.0073547
4.91 | 0.0019398
4.9105 | 1.7166e-05
4.911 | 0.00065803
4.9115 | -0.0022259
4.912 | 0.0012989
4.9125 | 0.0035419
4.913 | 0.0054646
4.9135 | 0.0073872
4.914 | 0.0077076
4.9145 | 0.0083485
4.915 | 0.010592
4.9155 | 0.0096302
4.916 | 0.012514
4.9165 | 0.012835
4.917 | 0.013796
4.9175 | 0.014437
4.918 | 0.013475
4.9185 | 0.016682
4.919 | 0.017323
4.9195 | 0.013475
4.92 | 0.013796
4.9205 | 0.018284
4.921 | 0.012514
4.9215 | 0.012194
4.922 | 0.0099506
4.9225 | 0.011553
4.923 | 0.011232
4.9235 | 0.011553
4.924 | 0.0086689
4.9245 | 0.0096302
4.925 | 0.0038624
4.9255 | 0.0035419
4.926 | 0.0022602
4.9265 | 0.0012989
4.927 | -0.001585
4.9275 | -0.0019054
4.928 | 0.0016193
4.9285 | -0.0028686
4.929 | -0.0022259
4.9295 | -0.0057526
4.93 | -0.0073547
4.9305 | -0.0076752
4.931 | -0.0044708
4.9315 | -0.008316
4.932 | -0.0076752
4.9325 | -0.0079956
4.933 | -0.010559
4.9335 | -0.008316
4.934 | -0.010559
4.9345 | -0.0076752
4.935 | -0.012802
4.9355 | -0.0079956
4.936 | -0.0086365
4.9365 | -0.008316
4.937 | -0.0041504
4.9375 | -0.0089569
4.938 | -0.0044708
4.9385 | -0.0057526
4.939 | -0.0035095
4.9395 | -0.0051117
4.94 | -0.0028686
4.9405 | -0.001585
4.941 | -0.00094414
4.9415 | -0.0012646
4.942 | -0.0035095
4.9425 | 0.0012989
4.943 | 0.00065803
4.9435 | 0.0022602
4.944 | -0.001585
4.9445 | 0.0032215
4.945 | 0.0038624
4.9455 | 0.0032215
4.946 | -0.0012646
4.9465 | 0.0051441
4.947 | 0.00065803
4.9475 | 0.0048237
4.948 | 0.0048237
4.9485 | 0.005785
4.949 | 0.0093098
4.9495 | 0.0012989
4.95 | 0.0032215
4.9505 | 0.0061054
4.951 | 0.0067463
4.9515 | 0.005785
4.952 | 0.0061054
4.9525 | 0.0064259
4.953 | 0.0086689
4.9535 | 0.010271
4.954 | 0.0048237
4.9545 | 0.0061054
4.955 | 0.008028
4.9555 | 0.0041828
4.956 | 0.0067463
4.9565 | 0.0070667
4.957 | 0.0048237
4.9575 | 0.0086689
4.958 | 0.0054646
4.9585 | 0.010271
4.959 | 0.0019398
4.9595 | 0.0032215
4.96 | 0.0038624
4.9605 | 0.0070667
4.961 | 0.0045033
4.9615 | 0.0051441
4.962 | 0.0048237
4.9625 | 0.005785
4.963 | 0.0029011
4.9635 | 0.0032215
4.964 | 0.0032215
4.9645 | 0.0019398
4.965 | -0.0022259
4.9655 | 0.0029011
4.966 | -0.001585
4.9665 | -0.00030327
4.967 | -0.0006237
4.9675 | -0.0025482
4.968 | -0.0041504
4.9685 | -0.006073
4.969 | -0.0025482
4.9695 | -0.0057526
4.97 | -0.0073547
4.9705 | -0.00030327
4.971 | -0.0031891
4.9715 | -0.0035095
4.972 | -0.0079956
4.9725 | -0.0063934
4.973 | -0.0079956
4.9735 | -0.0025482
4.974 | -0.0057526
4.9745 | -0.0044708
4.975 | -0.0031891
4.9755 | -0.0031891
4.976 | -0.0063934
4.9765 | -0.0028686
4.977 | -0.0035095
4.9775 | -0.0019054
4.978 | -0.00383
4.9785 | -0.00094414
4.979 | -0.0019054
4.9795 | -0.00030327
4.98 | 0.0003376
4.9805 | 0.0003376
4.981 | 0.0032215
4.9815 | -0.0044708
4.982 | 0.0003376
4.9825 | 0.0022602
4.983 | 0.0045033
4.9835 | 0.0029011
4.984 | 0.0070667
4.9845 | 0.0048237
4.985 | 0.0016193
4.9855 | 0.0051441
4.986 | 0.0019398
4.9865 | 0.0070667
4.987 | 0.0061054
4.9875 | 0.0083485
4.988 | 0.008028
4.9885 | 0.0041828
4.989 | 0.0045033
4.9895 | 0.0035419
4.99 | 0.0038624
4.9905 | 0.0077076
4.991 | 0.0054646
4.9915 | 0.0061054
4.992 | 0.0045033
4.9925 | 0.0035419
4.993 | 0.0035419
4.9935 | 0.0045033
4.994 | 0.0041828
4.9945 | 0.0038624
4.995 | 0.0025806
4.9955 | 0.0038624
4.996 | 0.0038624
4.9965 | 0.0022602
4.997 | -0.0019054
4.9975 | 0.0038624
4.998 | 0.0019398
4.9985 | 0.00065803
4.999 | -0.00094414
4.9995 | 0.0022602

## Part 2
Part 2 - Measuring the Wing Spar's Forced Response
2.1: Beam response to forcing amplitude |  |  | 2.3: 1DOF White Noise Forcing Data | [5 empty] | 2.4: 1DOF Sinusoidal Forcing Data
Input Amplitude [V] | LDV Amplitude [V] | Force Transducer Amplitude [V] | Trial 1 |  | Trial 2 |  | Trial 3 |  | LabView Input Voltage [V] | Frequency Input [Hz] | LDV Amplitude [V] | FT Amplitude [V] | Gain [disp/force] | LDV Amplitude [Vpp] | FT Amplitude [Vpp]
(what you put into labview) |  |  | Frequency [Hz] | Gain [dB] | Frequency [Hz] | Gain [dB] | Frequency [Hz] | Gain [dB] | [7 empty] | Frequency (Hz) - Plot 0 | Magnitude (m/N dB) - Plot 0 | Frequency (Hz) - Plot 0 | Magnitude (m/N dB) - Plot 0
|  |  | 0 | 0 | 0 | 0 | 0 | 0 | 0.4 | 20 | 0.817 | 9.039 | -87.8623 | 1.634 | 18.078 | 0 | 0 | 0 | 0 | 0
(Non-resonant) Frequency: |  |  | 0.2 | -7.3258 | 0.2 | -12.4786 | 0.2 | -35.0243 | 0.4 | 25 | 1.191 | 10.842 | -88.1064 | 2.382 | 21.684 | 0.2 | -12.8877 | 0.2 | -23.912
0.02 | 3.377 | 0.951 | 0.4 | -47.8529 | 0.4 | -61.4787 | 0.4 | -63.5777 | 0.4 | 30 | 2.936 | 13.811 | -83.9555 | 5.872 | 27.622 | 0.4 | -65.4835 | 0.4 | -51.3274
0.001 | 0.141 | 0.035 | 0.6 | -52.8607 | 0.6 | -63.6696 | 0.6 | -76.3599 | 0.3 | 35 | 7.773 | 19.911 | -80.0151 | 15.546 | 39.822 | 0.6 | -70.2234 | 0.6 | -64.5784
0.0258 | 4.824 | 1.26 | 0.8 | -56.9544 | 0.8 | -64.4731 | 0.8 | -79.5059 | 0.05 | 38 | 3.196 | 3.223 | -72.6324 | 6.392 | 6.446 | 0.8 | -79.7255 | 0.8 | -69.4428
0.0505 | 7.698 | 2.951 | 1 | -59.1133 | 1 | -69.4359 | 1 | -71.5244 | 0.05 | 38.5 | 4.599 | 3.15 | -69.3859 | 9.198 | 6.3 | 1 | -77.1187 | 1 | -77.5718
0.0753 | 7.35 | 4.735 | 1.2 | -59.2215 | 1.2 | -84.6824 | 1.2 | -73.7779 | 0.02 | 39 | 2.138 | 1.092 | -66.9493 | 4.276 | 2.184 | 1.2 | -68.3275 | 1.2 | -71.9571
0.1 | 6.298 | 6.44 | 1.4 | -63.6027 | 1.4 | -76.8284 | 1.4 | -79.6851 | 0.02 | 39.5 | 3.081 | 0.991 | -63.0433 | 6.162 | 1.982 | 1.4 | -68.6495 | 1.4 | -83.9792
|  |  | 1.6 | -68.5183 | 1.6 | -80.1145 | 1.6 | -90.6133 | 0.02 | 40 | 3.481 | 0.978 | -61.9776 | 6.962 | 1.956 | 1.6 | -84.5692 | 1.6 | -80.6484
|  |  | 1.8 | -69.4112 | 1.8 | -83.7355 | 1.8 | -96.8285 | 0.05 | 41 | 4.219 | 3.294 | -71.0697 | 8.438 | 6.588 | 1.8 | -90.8361 | 1.8 | -74.9729
|  |  | 2 | -57.0614 | 2 | -87.8823 | 2 | -64.8468 | 0.08 | 41.5 | 5.249 | 5.519 | -73.7603 | 10.498 | 11.038 | 2 | -87.0894 | 2 | -99.0617
|  |  | 2.2 | -65.5554 | 2.2 | -91.852 | 2.2 | -79.9737 | 0.1 | 42 | 5.359 | 7.042 | -75.8009 | 10.718 | 14.084 | 2.2 | -88.5433 | 2.2 | -86.8696
|  |  | 2.4 | -67.5403 | 2.4 | -82.6532 | 2.4 | -79.1641 | 0.1 | 45 | 2.994 | 7.243 | -81.7013 | 5.988 | 14.486 | 2.4 | -86.4201 | 2.4 | -77.2102
|  |  | 2.6 | -71.6573 | 2.6 | -84.7781 | 2.6 | -90.1448 | 0.2 | 50 | 3.33 | 14.875 | -87.9433 | 6.66 | 29.75 | 2.6 | -94.6126 | 2.6 | -90.9978
|  |  | 2.8 | -73.8833 | 2.8 | -89.3445 | 2.8 | -92.1372 | 0.2 | 55 | 2.291 | 14.971 | -92.0755 | 4.582 | 29.942 | 2.8 | -93.8891 | 2.8 | -92.1407
|  |  | 3 | -73.0199 | 3 | -90.3498 | 3 | -76.7564 | 0.3 | 60 | 2.603 | 21.844 | -95.0039 | 5.206 | 43.688 | 3 | -75.6702 | 3 | -93.9165
|  |  | 3.2 | -54.7666 | 3.2 | -89.5902 | 3.2 | -98.5245 | [7 empty] | 3.2 | -93.3529 | 3.2 | -111.458
|  |  | 3.4 | -67.9037 | 3.4 | -89.3498 | 3.4 | -88.8048 | [7 empty] | 3.4 | -99.22 | 3.4 | -93.8763
|  |  | 3.6 | -76.7333 | 3.6 | -72.2911 | 3.6 | -85.6929 | [7 empty] | 3.6 | -96.226 | 3.6 | -86.626
|  |  | 3.8 | -83.499 | 3.8 | -80.9564 | 3.8 | -93.0432 | [7 empty] | 3.8 | -97.2854 | 3.8 | -88.0628
|  |  | 4 | -76.4623 | 4 | -93.4168 | 4 | -93.4009 | [7 empty] | 4 | -90.5605 | 4 | -78.0563
|  |  | 4.2 | -68.1787 | 4.2 | -92.3434 | 4.2 | -69.8793 | [7 empty] | 4.2 | -87.6114 | 4.2 | -84.997
|  |  | 4.4 | -62.7957 | 4.4 | -82.2775 | 4.4 | -95.8958 | [7 empty] | 4.4 | -88.7085 | 4.4 | -90.579
|  |  | 4.6 | -60.8951 | 4.6 | -93.1916 | 4.6 | -91.4626 | [7 empty] | 4.6 | -87.8713 | 4.6 | -92.0242
|  |  | 4.8 | -73.1516 | 4.8 | -95.9926 | 4.8 | -90.4636 | [7 empty] | 4.8 | -95.5932 | 4.8 | -87.5048
|  |  | 5 | -77.4974 | 5 | -86.8791 | 5 | -84.9295 | [7 empty] | 5 | -94.7935 | 5 | -92.4047
|  |  | 5.2 | -65.1749 | 5.2 | -91.1293 | 5.2 | -98.1928 | [7 empty] | 5.2 | -113.119 | 5.2 | -94.5166
|  |  | 5.4 | -74.4267 | 5.4 | -108.773 | 5.4 | -109.785 | [7 empty] | 5.4 | -99.1089 | 5.4 | -91.7022
|  |  | 5.6 | -71.0969 | 5.6 | -103.023 | 5.6 | -104.361 | [7 empty] | 5.6 | -92.7905 | 5.6 | -93.04
|  |  | 5.8 | -63.19 | 5.8 | -107.985 | 5.8 | -106.574 | [7 empty] | 5.8 | -95.6658 | 5.8 | -101.45
|  |  | 6 | -74.0735 | 6 | -109.588 | 6 | -102.199 | [7 empty] | 6 | -97.8816 | 6 | -100.601
|  |  | 6.2 | -64.395 | 6.2 | -104.185 | 6.2 | -101.128 | [7 empty] | 6.2 | -99.5271 | 6.2 | -95.9865
|  |  | 6.4 | -81.3702 | 6.4 | -84.4623 | 6.4 | -100.359 | [7 empty] | 6.4 | -97.8422 | 6.4 | -91.9937
|  |  | 6.6 | -77.0698 | 6.6 | -91.3243 | 6.6 | -98.1547 | [7 empty] | 6.6 | -99.8601 | 6.6 | -86.1848
|  |  | 6.8 | -75.955 | 6.8 | -95.7615 | 6.8 | -97.5046 | [7 empty] | 6.8 | -87.0347 | 6.8 | -90.9714
|  |  | 7 | -75.1689 | 7 | -92.6084 | 7 | -96.8321 | [7 empty] | 7 | -87.1888 | 7 | -99.1947
|  |  | 7.2 | -72.7772 | 7.2 | -95.4813 | 7.2 | -97.1473 | [7 empty] | 7.2 | -103.151 | 7.2 | -101.87
|  |  | 7.4 | -78.064 | 7.4 | -95.2585 | 7.4 | -93.5323 | [7 empty] | 7.4 | -97.6186 | 7.4 | -91.6411
|  |  | 7.6 | -76.818 | 7.6 | -109.085 | 7.6 | -90.4593 | [7 empty] | 7.6 | -92.5908 | 7.6 | -110.84
|  |  | 7.8 | -78.0038 | 7.8 | -97.9803 | 7.8 | -99.2146 | [7 empty] | 7.8 | -94.5896 | 7.8 | -103.009
|  |  | 8 | -82.8109 | 8 | -100.066 | 8 | -97.894 | [7 empty] | 8 | -93.6096 | 8 | -113.736
|  |  | 8.2 | -79.9115 | 8.2 | -109.97 | 8.2 | -97.8654 | [7 empty] | 8.2 | -97.3608 | 8.2 | -96.564
|  |  | 8.4 | -83.0546 | 8.4 | -90.436 | 8.4 | -93.8707 | [7 empty] | 8.4 | -96.3074 | 8.4 | -106.548
|  |  | 8.6 | -74.5224 | 8.6 | -92.9402 | 8.6 | -95.534 | [7 empty] | 8.6 | -91.002 | 8.6 | -102.124
|  |  | 8.8 | -72.3198 | 8.8 | -96.0699 | 8.8 | -84.3083 | [7 empty] | 8.8 | -86.6761 | 8.8 | -99.2279
|  |  | 9 | -87.1618 | 9 | -80.1182 | 9 | -93.2733 | [7 empty] | 9 | -94.1206 | 9 | -94.9302
|  |  | 9.2 | -89.3685 | 9.2 | -90.0005 | 9.2 | -90.0669 | [7 empty] | 9.2 | -96.5492 | 9.2 | -93.8449
|  |  | 9.4 | -72.1361 | 9.4 | -108.497 | 9.4 | -93.6516 | [7 empty] | 9.4 | -92.8642 | 9.4 | -96.6825
|  |  | 9.6 | -80.972 | 9.6 | -98.2744 | 9.6 | -96.0902 | [7 empty] | 9.6 | -93.3691 | 9.6 | -99.1492
|  |  | 9.8 | -87.7365 | 9.8 | -94.4405 | 9.8 | -97.2407 | [7 empty] | 9.8 | -95.0176 | 9.8 | -95.2197
|  |  | 10 | -87.1385 | 10 | -88.8937 | 10 | -99.9452 | [7 empty] | 10 | -92.073 | 10 | -87.3158
|  |  | 10.2 | -90.6306 | 10.2 | -82.1707 | 10.2 | -100.349 | [7 empty] | 10.2 | -93.5868 | 10.2 | -86.9342
|  |  | 10.4 | -97.1084 | 10.4 | -98.011 | 10.4 | -91.5982 | [7 empty] | 10.4 | -96.0874 | 10.4 | -90.2732
|  |  | 10.6 | -88.8512 | 10.6 | -93.6378 | 10.6 | -98.5561 | [7 empty] | 10.6 | -86.9689 | 10.6 | -88.5925
|  |  | 10.8 | -78.7214 | 10.8 | -95.1265 | 10.8 | -95.8575 | [7 empty] | 10.8 | -104.692 | 10.8 | -93.85
|  |  | 11 | -86.6279 | 11 | -92.9699 | 11 | -93.2662 | [7 empty] | 11 | -95.3858 | 11 | -94.0806
|  |  | 11.2 | -84.0286 | 11.2 | -89.8651 | 11.2 | -90.9528 | [7 empty] | 11.2 | -96.5423 | 11.2 | -94.3307
|  |  | 11.4 | -89.1772 | 11.4 | -93.8604 | 11.4 | -93.0675 | [7 empty] | 11.4 | -98.3354 | 11.4 | -94.233
|  |  | 11.6 | -85.64 | 11.6 | -95.0363 | 11.6 | -96.295 | [7 empty] | 11.6 | -91.62 | 11.6 | -93.8
|  |  | 11.8 | -74.4477 | 11.8 | -96.3541 | 11.8 | -89.9613 | [7 empty] | 11.8 | -92.2415 | 11.8 | -92.6731
|  |  | 12 | -77.6749 | 12 | -92.7812 | 12 | -91.4733 | [7 empty] | 12 | -90.0139 | 12 | -92.8591
|  |  | 12.2 | -77.0047 | 12.2 | -84.9927 | 12.2 | -82.7337 | [7 empty] | 12.2 | -108.655 | 12.2 | -110.453
|  |  | 12.4 | -69.8441 | 12.4 | -94.8726 | 12.4 | -97.4618 | [7 empty] | 12.4 | -102.688 | 12.4 | -97.6772
|  |  | 12.6 | -79.4114 | 12.6 | -95.3774 | 12.6 | -96.5359 | [7 empty] | 12.6 | -113.074 | 12.6 | -94.8628
|  |  | 12.8 | -71.3423 | 12.8 | -94.3975 | 12.8 | -87.0254 | [7 empty] | 12.8 | -95.608 | 12.8 | -101.456
|  |  | 13 | -89.6883 | 13 | -92.7955 | 13 | -91.8699 | [7 empty] | 13 | -91.5637 | 13 | -96.0185
|  |  | 13.2 | -86.2218 | 13.2 | -87.1043 | 13.2 | -91.543 | [7 empty] | 13.2 | -95.7426 | 13.2 | -98.0488
|  |  | 13.4 | -86.3499 | 13.4 | -93.6906 | 13.4 | -91.4105 | [7 empty] | 13.4 | -92.8954 | 13.4 | -94.6313
|  |  | 13.6 | -91.8888 | 13.6 | -98.7112 | 13.6 | -95.3183 | [7 empty] | 13.6 | -84.8396 | 13.6 | -94.9368
|  |  | 13.8 | -100.538 | 13.8 | -89.9879 | 13.8 | -94.5666 | [7 empty] | 13.8 | -97.1138 | 13.8 | -94.748
|  |  | 14 | -98.5388 | 14 | -96.014 | 14 | -92.9415 | [7 empty] | 14 | -91.6375 | 14 | -91.1415
|  |  | 14.2 | -80.941 | 14.2 | -97.4661 | 14.2 | -90.1892 | [7 empty] | 14.2 | -106.047 | 14.2 | -91.1777
|  |  | 14.4 | -79.2676 | 14.4 | -94.4387 | 14.4 | -95.4499 | [7 empty] | 14.4 | -85.8259 | 14.4 | -89.902
|  |  | 14.6 | -86.5831 | 14.6 | -92.3876 | 14.6 | -90.3849 | [7 empty] | 14.6 | -89.9087 | 14.6 | -84.3444
|  |  | 14.8 | -95.0482 | 14.8 | -96.2668 | 14.8 | -93.4956 | [7 empty] | 14.8 | -90.8079 | 14.8 | -91.0849
|  |  | 15 | -89.181 | 15 | -92.1877 | 15 | -104.225 | [7 empty] | 15 | -90.8035 | 15 | -90.3086
|  |  | 15.2 | -91.2126 | 15.2 | -92.292 | 15.2 | -89.6884 | [7 empty] | 15.2 | -78.4978 | 15.2 | -91.3154
|  |  | 15.4 | -89.6774 | 15.4 | -88.2982 | 15.4 | -87.786 | [7 empty] | 15.4 | -89.8708 | 15.4 | -92.3981
|  |  | 15.6 | -95.2026 | 15.6 | -89.9216 | 15.6 | -91.0002 | [7 empty] | 15.6 | -92.7232 | 15.6 | -93.5012
|  |  | 15.8 | -92.1894 | 15.8 | -92.3229 | 15.8 | -92.5593 | [7 empty] | 15.8 | -94.3926 | 15.8 | -100.474
|  |  | 16 | -91.9884 | 16 | -91.312 | 16 | -93.7269 | [7 empty] | 16 | -97.852 | 16 | -92.1056
|  |  | 16.2 | -107.201 | 16.2 | -89.8861 | 16.2 | -91.9151 | [7 empty] | 16.2 | -95.5531 | 16.2 | -89.291
|  |  | 16.4 | -80.5425 | 16.4 | -87.4403 | 16.4 | -88.9577 | [7 empty] | 16.4 | -88.5779 | 16.4 | -87.45
|  |  | 16.6 | -86.6613 | 16.6 | -93.807 | 16.6 | -89.2492 | [7 empty] | 16.6 | -90.4772 | 16.6 | -90.0919
|  |  | 16.8 | -80.4815 | 16.8 | -93.1352 | 16.8 | -93.3939 | [7 empty] | 16.8 | -89.6275 | 16.8 | -93.5812
|  |  | 17 | -88.176 | 17 | -90.9269 | 17 | -88.3904 | [7 empty] | 17 | -92.6781 | 17 | -92.0752
|  |  | 17.2 | -84.2886 | 17.2 | -92.7501 | 17.2 | -90.1563 | [7 empty] | 17.2 | -93.2212 | 17.2 | -91.8483
|  |  | 17.4 | -85.2628 | 17.4 | -92.4544 | 17.4 | -90.339 | [7 empty] | 17.4 | -92.6816 | 17.4 | -92.1094
|  |  | 17.6 | -82.3858 | 17.6 | -91.1972 | 17.6 | -88.859 | [7 empty] | 17.6 | -93.8485 | 17.6 | -91.8757
|  |  | 17.8 | -88.499 | 17.8 | -82.0787 | 17.8 | -86.4493 | [7 empty] | 17.8 | -94.483 | 17.8 | -93.8449
|  |  | 18 | -90.4065 | 18 | -87.5217 | 18 | -82.8783 | [7 empty] | 18 | -92.5374 | 18 | -95.4321
|  |  | 18.2 | -68.5489 | 18.2 | -90.062 | 18.2 | -89.0705 | [7 empty] | 18.2 | -89.6738 | 18.2 | -92.4348
|  |  | 18.4 | -84.5189 | 18.4 | -90.0614 | 18.4 | -89.8826 | [7 empty] | 18.4 | -90.847 | 18.4 | -89.9426
|  |  | 18.6 | -81.7391 | 18.6 | -90.2684 | 18.6 | -90.0101 | [7 empty] | 18.6 | -91.1351 | 18.6 | -89.0999
|  |  | 18.8 | -76.8815 | 18.8 | -88.7547 | 18.8 | -89.9948 | [7 empty] | 18.8 | -92.095 | 18.8 | -91.1235
|  |  | 19 | -84.7728 | 19 | -91.3019 | 19 | -93.6546 | [7 empty] | 19 | -84.2055 | 19 | -92.4201
|  |  | 19.2 | -79.2907 | 19.2 | -91.4319 | 19.2 | -91.8779 | [7 empty] | 19.2 | -86.8073 | 19.2 | -91.0292
|  |  | 19.4 | -56.7749 | 19.4 | -91.0347 | 19.4 | -89.9379 | [7 empty] | 19.4 | -87.5857 | 19.4 | -88.927
|  |  | 19.6 | -82.6672 | 19.6 | -88.3288 | 19.6 | -88.9685 | [7 empty] | 19.6 | -91.2323 | 19.6 | -89.6977
|  |  | 19.8 | -79.0945 | 19.8 | -92.9096 | 19.8 | -91.46 | [7 empty] | 19.8 | -89.9065 | 19.8 | -92.1894
|  |  | 20 | -88.1795 | 20 | -91.765 | 20 | -88.6002 | [7 empty] | 20 | -89.1695 | 20 | -91.814
|  |  | 20.2 | -98.3942 | 20.2 | -90.0389 | 20.2 | -92.7642 | [7 empty] | 20.2 | -87.8424 | 20.2 | -90.075
|  |  | 20.4 | -101.483 | 20.4 | -92.645 | 20.4 | -92.6076 | [7 empty] | 20.4 | -88.881 | 20.4 | -79.4819
|  |  | 20.6 | -86.6585 | 20.6 | -94.9371 | 20.6 | -89.3734 | [7 empty] | 20.6 | -95.0491 | 20.6 | -92.0418
|  |  | 20.8 | -76.1178 | 20.8 | -88.3971 | 20.8 | -81.8053 | [7 empty] | 20.8 | -88.9246 | 20.8 | -90.7051
|  |  | 21 | -78.4997 | 21 | -86.1562 | 21 | -86.2952 | [7 empty] | 21 | -90.0672 | 21 | -89.9845
|  |  | 21.2 | -86.4129 | 21.2 | -89.7285 | 21.2 | -86.547 | [7 empty] | 21.2 | -88.863 | 21.2 | -87.0785
|  |  | 21.4 | -69.672 | 21.4 | -91.1988 | 21.4 | -85.5583 | [7 empty] | 21.4 | -88.3876 | 21.4 | -87.5768
|  |  | 21.6 | -86.3933 | 21.6 | -91.2461 | 21.6 | -98.1614 | [7 empty] | 21.6 | -81.3376 | 21.6 | -88.5866
|  |  | 21.8 | -87.1822 | 21.8 | -92.4457 | 21.8 | -87.5947 | [7 empty] | 21.8 | -92.2355 | 21.8 | -89.1602
|  |  | 22 | -78.9144 | 22 | -85.3908 | 22 | -88.1215 | [7 empty] | 22 | -92.6624 | 22 | -92.333
|  |  | 22.2 | -70.3632 | 22.2 | -91.3848 | 22.2 | -93.2844 | [7 empty] | 22.2 | -89.8674 | 22.2 | -97.9761
|  |  | 22.4 | -81.0127 | 22.4 | -93.4227 | 22.4 | -92.5178 | [7 empty] | 22.4 | -89.9166 | 22.4 | -88.9478
|  |  | 22.6 | -74.9703 | 22.6 | -88.4878 | 22.6 | -91.7628 | [7 empty] | 22.6 | -86.9842 | 22.6 | -90.4321
|  |  | 22.8 | -73.2198 | 22.8 | -87.3004 | 22.8 | -89.9925 | [7 empty] | 22.8 | -89.7896 | 22.8 | -92.9714
|  |  | 23 | -100.386 | 23 | -88.0465 | 23 | -90.2279 | [7 empty] | 23 | -92.391 | 23 | -92.0975
|  |  | 23.2 | -93.088 | 23.2 | -97.6699 | 23.2 | -92.5859 | [7 empty] | 23.2 | -91.6143 | 23.2 | -93.34
|  |  | 23.4 | -91.818 | 23.4 | -93.3768 | 23.4 | -95.2009 | [7 empty] | 23.4 | -90.2969 | 23.4 | -92.2898
|  |  | 23.6 | -88.6043 | 23.6 | -91.6266 | 23.6 | -91.1059 | [7 empty] | 23.6 | -84.5676 | 23.6 | -97.1539
|  |  | 23.8 | -91.2854 | 23.8 | -91.4866 | 23.8 | -89.2733 | [7 empty] | 23.8 | -92.2185 | 23.8 | -90.739
|  |  | 24 | -90.8765 | 24 | -94.9314 | 24 | -92.6626 | [7 empty] | 24 | -91.0613 | 24 | -90.178
|  |  | 24.2 | -87.7499 | 24.2 | -92.0524 | 24.2 | -93.3776 | [7 empty] | 24.2 | -88.642 | 24.2 | -90.3789
|  |  | 24.4 | -83.3609 | 24.4 | -90.9886 | 24.4 | -93.0397 | [7 empty] | 24.4 | -90.3731 | 24.4 | -90.1881
|  |  | 24.6 | -91.7396 | 24.6 | -89.3524 | 24.6 | -87.9145 | [7 empty] | 24.6 | -94.4477 | 24.6 | -89.3341
|  |  | 24.8 | -88.9695 | 24.8 | -88.5788 | 24.8 | -88.7515 | [7 empty] | 24.8 | -98.8748 | 24.8 | -93.9666
|  |  | 25 | -86.2493 | 25 | -86.7121 | 25 | -90.105 | [7 empty] | 25 | -92.5269 | 25 | -92.9527
|  |  | 25.2 | -87.7301 | 25.2 | -89.8817 | 25.2 | -99.2295 | [7 empty] | 25.2 | -90.2682 | 25.2 | -89.3244
|  |  | 25.4 | -94.9947 | 25.4 | -89.0677 | 25.4 | -87.7523 | [7 empty] | 25.4 | -91.6015 | 25.4 | -90.4092
|  |  | 25.6 | -87.8188 | 25.6 | -88.8129 | 25.6 | -91.2237 | [7 empty] | 25.6 | -91.104 | 25.6 | -89.9714
|  |  | 25.8 | -85.6148 | 25.8 | -85.4606 | 25.8 | -86.9951 | [7 empty] | 25.8 | -90.2711 | 25.8 | -88.3238
|  |  | 26 | -84.0041 | 26 | -88.4872 | 26 | -86.9479 | [7 empty] | 26 | -89.696 | 26 | -85.4996
|  |  | 26.2 | -84.4483 | 26.2 | -88.9607 | 26.2 | -82.3919 | [7 empty] | 26.2 | -89.1319 | 26.2 | -88.3103
|  |  | 26.4 | -86.5019 | 26.4 | -85.5976 | 26.4 | -83.847 | [7 empty] | 26.4 | -90.9799 | 26.4 | -88.1589
|  |  | 26.6 | -88.4254 | 26.6 | -95.8511 | 26.6 | -86.0842 | [7 empty] | 26.6 | -90.9785 | 26.6 | -88.1089
|  |  | 26.8 | -91.8319 | 26.8 | -87.7875 | 26.8 | -86.7278 | [7 empty] | 26.8 | -90.0906 | 26.8 | -89.1944
|  |  | 27 | -92.6746 | 27 | -86.0442 | 27 | -86.2359 | [7 empty] | 27 | -88.2889 | 27 | -86.7824
|  |  | 27.2 | -89.3584 | 27.2 | -79.4016 | 27.2 | -85.4106 | [7 empty] | 27.2 | -87.6832 | 27.2 | -85.6695
|  |  | 27.4 | -98.7789 | 27.4 | -94.7097 | 27.4 | -86.6371 | [7 empty] | 27.4 | -87.6974 | 27.4 | -81.7444
|  |  | 27.6 | -83.2036 | 27.6 | -88.162 | 27.6 | -86.8073 | [7 empty] | 27.6 | -85.2086 | 27.6 | -88.1629
|  |  | 27.8 | -85.7587 | 27.8 | -90.2218 | 27.8 | -86.5248 | [7 empty] | 27.8 | -85.5723 | 27.8 | -86.7024
|  |  | 28 | -92.386 | 28 | -87.6741 | 28 | -87.9091 | [7 empty] | 28 | -85.1876 | 28 | -85.9729
|  |  | 28.2 | -91.3009 | 28.2 | -86.9333 | 28.2 | -87.4731 | [7 empty] | 28.2 | -85.2087 | 28.2 | -86.6352
|  |  | 28.4 | -80.6763 | 28.4 | -86.2876 | 28.4 | -87.2311 | [7 empty] | 28.4 | -86.6283 | 28.4 | -86.9087
|  |  | 28.6 | -83.1246 | 28.6 | -87.5345 | 28.6 | -88.1705 | [7 empty] | 28.6 | -86.0451 | 28.6 | -88.1524
|  |  | 28.8 | -84.8203 | 28.8 | -83.7984 | 28.8 | -86.0489 | [7 empty] | 28.8 | -81.5613 | 28.8 | -89.0162
|  |  | 29 | -81.9184 | 29 | -86.8518 | 29 | -86.6639 | [7 empty] | 29 | -88.5798 | 29 | -86.8524
|  |  | 29.2 | -78.2549 | 29.2 | -90.3765 | 29.2 | -88.7659 | [7 empty] | 29.2 | -88.6014 | 29.2 | -87.0471
|  |  | 29.4 | -83.6885 | 29.4 | -87.2138 | 29.4 | -87.6919 | [7 empty] | 29.4 | -79.7497 | 29.4 | -85.1631
|  |  | 29.6 | -64.6149 | 29.6 | -86.1624 | 29.6 | -87.6173 | [7 empty] | 29.6 | -82.1078 | 29.6 | -83.081
|  |  | 29.8 | -79.8203 | 29.8 | -83.4273 | 29.8 | -88.1396 | [7 empty] | 29.8 | -83.9901 | 29.8 | -83.5027
|  |  | 30 | -78.2569 | 30 | -85.905 | 30 | -86.755 | [7 empty] | 30 | -83.9227 | 30 | -83.3868
|  |  | 30.2 | -82.9025 | 30.2 | -89.9225 | 30.2 | -84.7408 | [7 empty] | 30.2 | -84.4367 | 30.2 | -82.9053
|  |  | 30.4 | -82.2987 | 30.4 | -83.6376 | 30.4 | -84.3746 | [7 empty] | 30.4 | -84.8225 | 30.4 | -81.8272
|  |  | 30.6 | -84.5041 | 30.6 | -84.6697 | 30.6 | -83.4586 | [7 empty] | 30.6 | -84.6945 | 30.6 | -83.7535
|  |  | 30.8 | -82.8771 | 30.8 | -89.8944 | 30.8 | -83.2461 | [7 empty] | 30.8 | -84.3876 | 30.8 | -83.932
|  |  | 31 | -83.0287 | 31 | -88.0805 | 31 | -87.3051 | [7 empty] | 31 | -83.5273 | 31 | -85.7905
|  |  | 31.2 | -81.744 | 31.2 | -85.1438 | 31.2 | -79.9497 | [7 empty] | 31.2 | -87.9562 | 31.2 | -83.698
|  |  | 31.4 | -81.7365 | 31.4 | -83.1329 | 31.4 | -80.8254 | [7 empty] | 31.4 | -84.7064 | 31.4 | -82.9746
|  |  | 31.6 | -85.7506 | 31.6 | -87.0232 | 31.6 | -95.7651 | [7 empty] | 31.6 | -82.3284 | 31.6 | -85.2366
|  |  | 31.8 | -89.3073 | 31.8 | -86.8595 | 31.8 | -92.133 | [7 empty] | 31.8 | -83.9012 | 31.8 | -85.5884
|  |  | 32 | -85.7263 | 32 | -83.8161 | 32 | -86.1039 | [7 empty] | 32 | -83.4667 | 32 | -84.7501
|  |  | 32.2 | -85.3768 | 32.2 | -85.6348 | 32.2 | -86.0671 | [7 empty] | 32.2 | -81.4039 | 32.2 | -83.0017
|  |  | 32.4 | -83.1161 | 32.4 | -90.5241 | 32.4 | -82.8789 | [7 empty] | 32.4 | -83.384 | 32.4 | -83.6218
|  |  | 32.6 | -78.7973 | 32.6 | -78.5063 | 32.6 | -80.564 | [7 empty] | 32.6 | -82.7275 | 32.6 | -81.9913
|  |  | 32.8 | -82.3037 | 32.8 | -80.7059 | 32.8 | -82.4936 | [7 empty] | 32.8 | -81.8961 | 32.8 | -77.9774
|  |  | 33 | -80.5198 | 33 | -81.8425 | 33 | -82.804 | [7 empty] | 33 | -82.2147 | 33 | -81.3896
|  |  | 33.2 | -78.0819 | 33.2 | -81.1725 | 33.2 | -79.9418 | [7 empty] | 33.2 | -83.0102 | 33.2 | -82.3083
|  |  | 33.4 | -80.3857 | 33.4 | -78.2054 | 33.4 | -81.1425 | [7 empty] | 33.4 | -84.5304 | 33.4 | -85.6136
|  |  | 33.6 | -87.8753 | 33.6 | -77.4948 | 33.6 | -82.521 | [7 empty] | 33.6 | -75.763 | 33.6 | -85.6342
|  |  | 33.8 | -78.3503 | 33.8 | -80.4415 | 33.8 | -86.3423 | [7 empty] | 33.8 | -79.3482 | 33.8 | -84.2816
|  |  | 34 | -81.396 | 34 | -78.3417 | 34 | -82.9453 | [7 empty] | 34 | -78.7999 | 34 | -90.0986
|  |  | 34.2 | -76.4516 | 34.2 | -81.3947 | 34.2 | -82.2728 | [7 empty] | 34.2 | -76.3985 | 34.2 | -79.9592
|  |  | 34.4 | -74.0221 | 34.4 | -82.4129 | 34.4 | -81.5793 | [7 empty] | 34.4 | -78.8056 | 34.4 | -80.0039
|  |  | 34.6 | -79.5611 | 34.6 | -81.9936 | 34.6 | -79.9941 | [7 empty] | 34.6 | -80.3238 | 34.6 | -80.0584
|  |  | 34.8 | -82.0201 | 34.8 | -82.6932 | 34.8 | -85.1209 | [7 empty] | 34.8 | -79.8611 | 34.8 | -79.6725
|  |  | 35 | -80.6226 | 35 | -80.0587 | 35 | -83.5337 | [7 empty] | 35 | -80.3542 | 35 | -84.1363
|  |  | 35.2 | -78.3025 | 35.2 | -80.553 | 35.2 | -81.1017 | [7 empty] | 35.2 | -81.5426 | 35.2 | -79.9717
|  |  | 35.4 | -80.639 | 35.4 | -79.8127 | 35.4 | -79.6017 | [7 empty] | 35.4 | -82.5997 | 35.4 | -79.067
|  |  | 35.6 | -77.756 | 35.6 | -78.8514 | 35.6 | -77.8864 | [7 empty] | 35.6 | -78.2417 | 35.6 | -83.0626
|  |  | 35.8 | -74.144 | 35.8 | -79.2924 | 35.8 | -77.2957 | [7 empty] | 35.8 | -77.777 | 35.8 | -81.5984
|  |  | 36 | -75.8961 | 36 | -78.9865 | 36 | -69.4925 | [7 empty] | 36 | -79.1804 | 36 | -81.2056
|  |  | 36.2 | -81.7589 | 36.2 | -78.4025 | 36.2 | -75.0161 | [7 empty] | 36.2 | -76.7149 | 36.2 | -71.7952
|  |  | 36.4 | -81.6692 | 36.4 | -78.9071 | 36.4 | -73.995 | [7 empty] | 36.4 | -77.9633 | 36.4 | -86.0991
|  |  | 36.6 | -80.8274 | 36.6 | -79.4053 | 36.6 | -74.4872 | [7 empty] | 36.6 | -77.0429 | 36.6 | -79.0005
|  |  | 36.8 | -75.9897 | 36.8 | -76.6138 | 36.8 | -79.4672 | [7 empty] | 36.8 | -77.6448 | 36.8 | -77.8768
|  |  | 37 | -74.3383 | 37 | -76.8003 | 37 | -79.729 | [7 empty] | 37 | -79.699 | 37 | -75.4337
|  |  | 37.2 | -77.9916 | 37.2 | -73.793 | 37.2 | -66.8951 | [7 empty] | 37.2 | -77.8832 | 37.2 | -73.3684
|  |  | 37.4 | -71.2339 | 37.4 | -72.914 | 37.4 | -73.492 | [7 empty] | 37.4 | -81.6642 | 37.4 | -73.6779
|  |  | 37.6 | -71.7512 | 37.6 | -71.724 | 37.6 | -72.1943 | [7 empty] | 37.6 | -78.0109 | 37.6 | -72.2203
|  |  | 37.8 | -76.5505 | 37.8 | -72.2516 | 37.8 | -72.5399 | [7 empty] | 37.8 | -73.422 | 37.8 | -73.3037
|  |  | 38 | -70.886 | 38 | -72.2062 | 38 | -71.7095 | [7 empty] | 38 | -72.8019 | 38 | -69.6108
|  |  | 38.2 | -66.9278 | 38.2 | -71.4302 | 38.2 | -68.9863 | [7 empty] | 38.2 | -72.1854 | 38.2 | -72.7053
|  |  | 38.4 | -60.0294 | 38.4 | -69.3625 | 38.4 | -72.2372 | [7 empty] | 38.4 | -74.9862 | 38.4 | -70.3652
|  |  | 38.6 | -64.0588 | 38.6 | -64.596 | 38.6 | -67.7214 | [7 empty] | 38.6 | -67.7815 | 38.6 | -67.8278
|  |  | 38.8 | -67.6211 | 38.8 | -69.0961 | 38.8 | -66.0274 | [7 empty] | 38.8 | -68.1924 | 38.8 | -69.2246
|  |  | 39 | -68.1414 | 39 | -66.4198 | 39 | -64.5339 | [7 empty] | 39 | -68.0088 | 39 | -64.5028
|  |  | 39.2 | -66.9936 | 39.2 | -66.3846 | 39.2 | -65.9878 | [7 empty] | 39.2 | -74.1407 | 39.2 | -62.8086
|  |  | 39.4 | -66.318 | 39.4 | -69.8909 | 39.4 | -68.8991 | [7 empty] | 39.4 | -63.0469 | 39.4 | -71.0063
|  |  | 39.6 | -60.4333 | 39.6 | -67.5243 | 39.6 | -62.9667 | [7 empty] | 39.6 | -63.1424 | 39.6 | -63.9407
|  |  | 39.8 | -65.0942 | 39.8 | -65.5774 | 39.8 | -63.8474 | [7 empty] | 39.8 | -60.5 | 39.8 | -61.6866
|  |  | 40 | -64.4093 | 40 | -65.5604 | 40 | -64.2276 | [7 empty] | 40 | -59.096 | 40 | -64.5382
|  |  | 40.2 | -64.1382 | 40.2 | -72.1764 | 40.2 | -64.7154 | [7 empty] | 40.2 | -64.0957 | 40.2 | -69.2644
|  |  | 40.4 | -64.8104 | 40.4 | -69.6624 | 40.4 | -70.5424 | [7 empty] | 40.4 | -72.3972 | 40.4 | -66.9424
|  |  | 40.6 | -71.9391 | 40.6 | -70.6365 | 40.6 | -61.88 | [7 empty] | 40.6 | -69.3536 | 40.6 | -67.3352
|  |  | 40.8 | -74.691 | 40.8 | -68.5334 | 40.8 | -77.3229 | [7 empty] | 40.8 | -68.4587 | 40.8 | -68.0253
|  |  | 41 | -74.1315 | 41 | -76.5668 | 41 | -67.2875 | [7 empty] | 41 | -71.1704 | 41 | -69.0224
|  |  | 41.2 | -75.3757 | 41.2 | -73.593 | 41.2 | -72.8644 | [7 empty] | 41.2 | -67.4362 | 41.2 | -71.357
|  |  | 41.4 | -74.8031 | 41.4 | -73.4917 | 41.4 | -72.8395 | [7 empty] | 41.4 | -73.1389 | 41.4 | -72.3668
|  |  | 41.6 | -74.7174 | 41.6 | -74.7611 | 41.6 | -75.1447 | [7 empty] | 41.6 | -73.3346 | 41.6 | -71.5984
|  |  | 41.8 | -76.7039 | 41.8 | -75.2919 | 41.8 | -77.1313 | [7 empty] | 41.8 | -79.0611 | 41.8 | -74.8849
|  |  | 42 | -78.9955 | 42 | -75.657 | 42 | -75.3584 | [7 empty] | 42 | -80.3478 | 42 | -75.1563
|  |  | 42.2 | -81.5299 | 42.2 | -76.2421 | 42.2 | -75.6757 | [7 empty] | 42.2 | -78.3754 | 42.2 | -73.4367
|  |  | 42.4 | -69.1021 | 42.4 | -72.9068 | 42.4 | -78.2437 | [7 empty] | 42.4 | -74.2559 | 42.4 | -75.0063
|  |  | 42.6 | -75.8247 | 42.6 | -77.4941 | 42.6 | -79.9887 | [7 empty] | 42.6 | -82.0652 | 42.6 | -74.7259
|  |  | 42.8 | -78.2166 | 42.8 | -79.0577 | 42.8 | -77.7056 | [7 empty] | 42.8 | -79.4075 | 42.8 | -85.8488
|  |  | 43 | -77.7744 | 43 | -77.3236 | 43 | -77.4918 | [7 empty] | 43 | -80.1222 | 43 | -80.1013
|  |  | 43.2 | -76.8564 | 43.2 | -78.8896 | 43.2 | -74.7932 | [7 empty] | 43.2 | -84.5214 | 43.2 | -79.7267
|  |  | 43.4 | -76.3954 | 43.4 | -76.0866 | 43.4 | -73.3549 | [7 empty] | 43.4 | -91.4025 | 43.4 | -82.0493
|  |  | 43.6 | -73.5039 | 43.6 | -75.5814 | 43.6 | -78.2647 | [7 empty] | 43.6 | -75.8849 | 43.6 | -84.3159
|  |  | 43.8 | -74.7297 | 43.8 | -84.4554 | 43.8 | -81.4311 | [7 empty] | 43.8 | -80.7694 | 43.8 | -80.5277
|  |  | 44 | -80.2932 | 44 | -85.8996 | 44 | -79.25 | [7 empty] | 44 | -80.3988 | 44 | -80.5324
|  |  | 44.2 | -82.9834 | 44.2 | -79.9429 | 44.2 | -80.3148 | [7 empty] | 44.2 | -80.5064 | 44.2 | -77.951
|  |  | 44.4 | -79.2157 | 44.4 | -79.7547 | 44.4 | -83.7732 | [7 empty] | 44.4 | -79.9337 | 44.4 | -81.6067
|  |  | 44.6 | -79.1248 | 44.6 | -81.5739 | 44.6 | -81.8596 | [7 empty] | 44.6 | -81.0101 | 44.6 | -82.5132
|  |  | 44.8 | -82.794 | 44.8 | -81.4058 | 44.8 | -81.0725 | [7 empty] | 44.8 | -82.7657 | 44.8 | -83.1767
|  |  | 45 | -83.793 | 45 | -81.6964 | 45 | -83.5549 | [7 empty] | 45 | -83.2653 | 45 | -81.2297
|  |  | 45.2 | -81.4951 | 45.2 | -82.9074 | 45.2 | -82.4588 | [7 empty] | 45.2 | -83.1799 | 45.2 | -81.3772
|  |  | 45.4 | -80.839 | 45.4 | -82.3248 | 45.4 | -82.4001 | [7 empty] | 45.4 | -82.8159 | 45.4 | -81.3669
|  |  | 45.6 | -79.0189 | 45.6 | -81.2308 | 45.6 | -81.2889 | [7 empty] | 45.6 | -82.8366 | 45.6 | -83.2282
|  |  | 45.8 | -79.815 | 45.8 | -81.4257 | 45.8 | -81.6082 | [7 empty] | 45.8 | -82.1084 | 45.8 | -82.6166
|  |  | 46 | -79.5444 | 46 | -68.2273 | 46 | -83.1095 | [7 empty] | 46 | -81.906 | 46 | -85.5128
|  |  | 46.2 | -81.2364 | 46.2 | -79.5418 | 46.2 | -79.246 | [7 empty] | 46.2 | -81.9951 | 46.2 | -81.5135
|  |  | 46.4 | -84.3221 | 46.4 | -93.1783 | 46.4 | -80.1535 | [7 empty] | 46.4 | -82.059 | 46.4 | -91.5907
|  |  | 46.6 | -83.746 | 46.6 | -84.8175 | 46.6 | -82.117 | [7 empty] | 46.6 | -83.8707 | 46.6 | -84.5675
|  |  | 46.8 | -86.0904 | 46.8 | -84.8855 | 46.8 | -84.0526 | [7 empty] | 46.8 | -81.3291 | 46.8 | -84.8405
|  |  | 47 | -77.2179 | 47 | -85.613 | 47 | -83.5568 | [7 empty] | 47 | -84.4169 | 47 | -83.3994
|  |  | 47.2 | -85.9421 | 47.2 | -82.6585 | 47.2 | -82.2407 | [7 empty] | 47.2 | -85.8563 | 47.2 | -80.9119
|  |  | 47.4 | -86.518 | 47.4 | -83.8599 | 47.4 | -91.3312 | [7 empty] | 47.4 | -89.2265 | 47.4 | -83.9785
|  |  | 47.6 | -83.074 | 47.6 | -88.2158 | 47.6 | -87.5768 | [7 empty] | 47.6 | -88.9363 | 47.6 | -84.1089
|  |  | 47.8 | -82.4849 | 47.8 | -87.1301 | 47.8 | -85.888 | [7 empty] | 47.8 | -83.4907 | 47.8 | -84.7651
|  |  | 48 | -84.5831 | 48 | -88.1159 | 48 | -85.6059 | [7 empty] | 48 | -84.8516 | 48 | -94.2109
|  |  | 48.2 | -86.9347 | 48.2 | -85.1259 | 48.2 | -85.6146 | [7 empty] | 48.2 | -84.7698 | 48.2 | -88.5803
|  |  | 48.4 | -94.4824 | 48.4 | -84.151 | 48.4 | -86.4919 | [7 empty] | 48.4 | -85.2165 | 48.4 | -85.1239
|  |  | 48.6 | -94.8266 | 48.6 | -84.4788 | 48.6 | -86.0856 | [7 empty] | 48.6 | -87.6282 | 48.6 | -84.7764
|  |  | 48.8 | -96.2162 | 48.8 | -86.9415 | 48.8 | -86.5539 | [7 empty] | 48.8 | -85.6697 | 48.8 | -84.2718
|  |  | 49 | -77.5416 | 49 | -87.7948 | 49 | -87.788 | [7 empty] | 49 | -81.1099 | 49 | -85.453
|  |  | 49.2 | -85.7859 | 49.2 | -89.5599 | 49.2 | -87.5589 | [7 empty] | 49.2 | -86.1167 | 49.2 | -85.7161
|  |  | 49.4 | -87.436 | 49.4 | -81.9678 | 49.4 | -87.2509 | [7 empty] | 49.4 | -85.2948 | 49.4 | -87.1269
|  |  | 49.6 | -85.9543 | 49.6 | -87.3779 | 49.6 | -89.6014 | [7 empty] | 49.6 | -83.2562 | 49.6 | -89.8266
|  |  | 49.8 | -85.3727 | 49.8 | -88.3785 | 49.8 | -86.9368 | [7 empty] | 49.8 | -85.1891 | 49.8 | -87.4908
|  |  | 50 | -86.5646 | 50 | -88.3266 | 50 | -86.997 | [7 empty] | 50 | -85.1985 | 50 | -87.0893
|  |  | 50.2 | -88.8016 | 50.2 | -87.1726 | 50.2 | -88.2628 | [7 empty] | 50.2 | -90.4109 | 50.2 | -88.9193
|  |  | 50.4 | -89.5486 | 50.4 | -87.6298 | 50.4 | -87.9101 | [7 empty] | 50.4 | -87.791 | 50.4 | -88.507
|  |  | 50.6 | -91.3273 | 50.6 | -88.9895 | 50.6 | -89.0388 | [7 empty] | 50.6 | -87.8193 | 50.6 | -88.7518
|  |  | 50.8 | -89.6884 | 50.8 | -89.6248 | 50.8 | -88.5048 | [7 empty] | 50.8 | -102.328 | 50.8 | -88.2135
|  |  | 51 | -87.4087 | 51 | -107.721 | 51 | -87.7642 | [7 empty] | 51 | -92.5293 | 51 | -88.1541
|  |  | 51.2 | -80.6133 | 51.2 | -83.61 | 51.2 | -88.7151 | [7 empty] | 51.2 | -93.5615 | 51.2 | -88.6486
|  |  | 51.4 | -90.5035 | 51.4 | -85.3656 | 51.4 | -89.882 | [7 empty] | 51.4 | -90.1273 | 51.4 | -88.9817
|  |  | 51.6 | -91.6368 | 51.6 | -81.5655 | 51.6 | -90.164 | [7 empty] | 51.6 | -89.0584 | 51.6 | -89.2082
|  |  | 51.8 | -92.5497 | 51.8 | -87.6423 | 51.8 | -88.7273 | [7 empty] | 51.8 | -89.2472 | 51.8 | -89.9264
|  |  | 52 | -87.0569 | 52 | -89.2331 | 52 | -89.9381 | [7 empty] | 52 | -89.5969 | 52 | -89.4027
|  |  | 52.2 | -99.0214 | 52.2 | -93.2664 | 52.2 | -89.9767 | [7 empty] | 52.2 | -88.5084 | 52.2 | -89.4051
|  |  | 52.4 | -88.7692 | 52.4 | -97.0504 | 52.4 | -86.6764 | [7 empty] | 52.4 | -87.6894 | 52.4 | -87.1507
|  |  | 52.6 | -87.2095 | 52.6 | -88.3073 | 52.6 | -91.8366 | [7 empty] | 52.6 | -89.0173 | 52.6 | -88.8658
|  |  | 52.8 | -88.6522 | 52.8 | -88.4996 | 52.8 | -94.6906 | [7 empty] | 52.8 | -88.6387 | 52.8 | -91.6297
|  |  | 53 | -91.28 | 53 | -88.0184 | 53 | -84.0063 | [7 empty] | 53 | -88.8213 | 53 | -91.9973
|  |  | 53.2 | -121.21 | 53.2 | -90.183 | 53.2 | -92.3392 | [7 empty] | 53.2 | -91.2803 | 53.2 | -91.0425
|  |  | 53.4 | -88.7726 | 53.4 | -91.3197 | 53.4 | -90.8442 | [7 empty] | 53.4 | -91.6363 | 53.4 | -90.5266
|  |  | 53.6 | -92.085 | 53.6 | -91.6281 | 53.6 | -90.9129 | [7 empty] | 53.6 | -92.1642 | 53.6 | -90.0798
|  |  | 53.8 | -84.8656 | 53.8 | -90.6974 | 53.8 | -88.9271 | [7 empty] | 53.8 | -90.7653 | 53.8 | -90.5989
|  |  | 54 | -80.8352 | 54 | -90.8265 | 54 | -90.3341 | [7 empty] | 54 | -90.6165 | 54 | -91.3924
|  |  | 54.2 | -92.1398 | 54.2 | -91.1815 | 54.2 | -90.1012 | [7 empty] | 54.2 | -91.0843 | 54.2 | -90.1886
|  |  | 54.4 | -91.3513 | 54.4 | -88.5318 | 54.4 | -89.0587 | [7 empty] | 54.4 | -92.0058 | 54.4 | -91.4339
|  |  | 54.6 | -89.6729 | 54.6 | -90.711 | 54.6 | -89.1845 | [7 empty] | 54.6 | -93.1129 | 54.6 | -92.1373
|  |  | 54.8 | -99.9933 | 54.8 | -91.3401 | 54.8 | -93.8776 | [7 empty] | 54.8 | -91.9393 | 54.8 | -93.0189
|  |  | 55 | -92.7364 | 55 | -93.7847 | 55 | -95.3879 | [7 empty] | 55 | -90.4331 | 55 | -92.0619
|  |  | 55.2 | -90.2191 | 55.2 | -93.8312 | 55.2 | -93.0567 | [7 empty] | 55.2 | -90.9561 | 55.2 | -90.7555
|  |  | 55.4 | -87.5492 | 55.4 | -95.4426 | 55.4 | -96.2667 | [7 empty] | 55.4 | -92.2593 | 55.4 | -93.8955
|  |  | 55.6 | -90.7094 | 55.6 | -92.4038 | 55.6 | -93.5991 | [7 empty] | 55.6 | -91.7367 | 55.6 | -90.7037
|  |  | 55.8 | -92.2703 | 55.8 | -92.7324 | 55.8 | -92.7019 | [7 empty] | 55.8 | -90.5983 | 55.8 | -91.6332
|  |  | 56 | -92.7509 | 56 | -92.0125 | 56 | -92.3365 | [7 empty] | 56 | -92.073 | 56 | -89.1599
|  |  | 56.2 | -96.8342 | 56.2 | -92.5846 | 56.2 | -94.3414 | [7 empty] | 56.2 | -90.2121 | 56.2 | -99.8235
|  |  | 56.4 | -93.9329 | 56.4 | -93.3875 | 56.4 | -93.6296 | [7 empty] | 56.4 | -94.8652 | 56.4 | -89.0529
|  |  | 56.6 | -88.0196 | 56.6 | -94.2394 | 56.6 | -94.2916 | [7 empty] | 56.6 | -93.0802 | 56.6 | -94.9933
|  |  | 56.8 | -90.4132 | 56.8 | -91.3951 | 56.8 | -94.6691 | [7 empty] | 56.8 | -93.5799 | 56.8 | -91.7692
|  |  | 57 | -91.6218 | 57 | -95.6493 | 57 | -83.5638 | [7 empty] | 57 | -92.7414 | 57 | -95.7658
|  |  | 57.2 | -93.1159 | 57.2 | -93.7506 | 57.2 | -93.309 | [7 empty] | 57.2 | -92.3203 | 57.2 | -94.381
|  |  | 57.4 | -97.0251 | 57.4 | -93.4409 | 57.4 | -94.6464 | [7 empty] | 57.4 | -91.8932 | 57.4 | -93.4216
|  |  | 57.6 | -91.7964 | 57.6 | -94.7501 | 57.6 | -93.9665 | [7 empty] | 57.6 | -94.0714 | 57.6 | -92.3866
|  |  | 57.8 | -93.0838 | 57.8 | -92.7794 | 57.8 | -93.6014 | [7 empty] | 57.8 | -85.8251 | 57.8 | -93.9941
|  |  | 58 | -90.2315 | 58 | -92.1858 | 58 | -94.9229 | [7 empty] | 58 | -94.2226 | 58 | -95.6623
|  |  | 58.2 | -84.5674 | 58.2 | -92.4144 | 58.2 | -93.4066 | [7 empty] | 58.2 | -93.5774 | 58.2 | -96.9092
|  |  | 58.4 | -90.3 | 58.4 | -93.8015 | 58.4 | -93.6618 | [7 empty] | 58.4 | -91.0433 | 58.4 | -95.7767
|  |  | 58.6 | -91.8524 | 58.6 | -94.1359 | 58.6 | -94.0532 | [7 empty] | 58.6 | -100.26 | 58.6 | -97.5847
|  |  | 58.8 | -92.3475 | 58.8 | -93.2408 | 58.8 | -92.355 | [7 empty] | 58.8 | -96.0397 | 58.8 | -96.9907
|  |  | 59 | -92.0727 | 59 | -94.3932 | 59 | -89.4359 | [7 empty] | 59 | -95.3786 | 59 | -94.0373
|  |  | 59.2 | -101.158 | 59.2 | -95.1313 | 59.2 | -98.4831 | [7 empty] | 59.2 | -96.2825 | 59.2 | -95.1021
|  |  | 59.4 | -95.9365 | 59.4 | -96.1397 | 59.4 | -95.6627 | [7 empty] | 59.4 | -95.609 | 59.4 | -94.9444
|  |  | 59.6 | -98.6397 | 59.6 | -96.3375 | 59.6 | -94.699 | [7 empty] | 59.6 | -93.6941 | 59.6 | -96.2062
|  |  | 59.8 | -92.5204 | 59.8 | -96.922 | 59.8 | -93.3669 | [7 empty] | 59.8 | -97.7818 | 59.8 | -90.0244
|  |  | 60 | -94.6767 | 60 | -95.9192 | 60 | -94.9748 | [7 empty] | 60 | -93.7181 | 60 | -92.8998
|  |  | 60.2 | -101.301 | 60.2 | -93.617 | 60.2 | -92.9819 | [7 empty] | 60.2 | -95.5275 | 60.2 | -95.1965
|  |  | 60.4 | -88.1964 | 60.4 | -91.8168 | 60.4 | -93.8862 | [7 empty] | 60.4 | -95.0656 | 60.4 | -95.5579
|  |  | 60.6 | -94.1355 | 60.6 | -92.1102 | 60.6 | -99.1843 | [7 empty] | 60.6 | -93.5559 | 60.6 | -97.5368
|  |  | 60.8 | -97.0433 | 60.8 | -92.6619 | 60.8 | -96.2055 | [7 empty] | 60.8 | -88.3592 | 60.8 | -99.2788
|  |  | 61 | -92.7013 | 61 | -95.7078 | 61 | -96.1287 | [7 empty] | 61 | -93.216 | 61 | -95.0357
|  |  | 61.2 | -97.1291 | 61.2 | -96.0959 | 61.2 | -95.566 | [7 empty] | 61.2 | -93.3623 | 61.2 | -95.738
|  |  | 61.4 | -95.6931 | 61.4 | -93.9048 | 61.4 | -95.0957 | [7 empty] | 61.4 | -96.6904 | 61.4 | -93.7761
|  |  | 61.6 | -95.6031 | 61.6 | -94.2984 | 61.6 | -94.1568 | [7 empty] | 61.6 | -97.8672 | 61.6 | -95.6299
|  |  | 61.8 | -101.339 | 61.8 | -93.0974 | 61.8 | -94.0937 | [7 empty] | 61.8 | -99.6647 | 61.8 | -99.0527
|  |  | 62 | -80.36 | 62 | -94.6514 | 62 | -94.4209 | [7 empty] | 62 | -93.5091 | 62 | -98.4921
|  |  | 62.2 | -104.144 | 62.2 | -95.8159 | 62.2 | -96.2481 | [7 empty] | 62.2 | -93.3374 | 62.2 | -97.2569
|  |  | 62.4 | -86.3756 | 62.4 | -94.9899 | 62.4 | -94.1575 | [7 empty] | 62.4 | -98.2538 | 62.4 | -93.2031
|  |  | 62.6 | -92.9756 | 62.6 | -94.3527 | 62.6 | -94.885 | [7 empty] | 62.6 | -96.8631 | 62.6 | -97.8364
|  |  | 62.8 | -100.059 | 62.8 | -94.9759 | 62.8 | -95.6602 | [7 empty] | 62.8 | -96.1381 | 62.8 | -97.8775
|  |  | 63 | -98.8813 | 63 | -97.0628 | 63 | -93.5028 | [7 empty] | 63 | -95.5988 | 63 | -98.6205
|  |  | 63.2 | -96.7692 | 63.2 | -99.6579 | 63.2 | -101.198 | [7 empty] | 63.2 | -95.4953 | 63.2 | -98.4726
|  |  | 63.4 | -95.7703 | 63.4 | -97.5317 | 63.4 | -97.5865 | [7 empty] | 63.4 | -96.6147 | 63.4 | -95.0993
|  |  | 63.6 | -95.0656 | 63.6 | -97.3836 | 63.6 | -95.3109 | [7 empty] | 63.6 | -98.0174 | 63.6 | -97.7808
|  |  | 63.8 | -95.5868 | 63.8 | -96.7598 | 63.8 | -94.7 | [7 empty] | 63.8 | -96.4802 | 63.8 | -99.0722
|  |  | 64 | -96.7649 | 64 | -98.0088 | 64 | -96.9497 | [7 empty] | 64 | -96.3056 | 64 | -98.4494
|  |  | 64.2 | -92.7586 | 64.2 | -96.2419 | 64.2 | -96.7489 | [7 empty] | 64.2 | -96.7993 | 64.2 | -94.4751
|  |  | 64.4 | -95.5415 | 64.4 | -95.8132 | 64.4 | -96.5616 | [7 empty] | 64.4 | -97.8396 | 64.4 | -89.7607
|  |  | 64.6 | -95.1699 | 64.6 | -94.8643 | 64.6 | -96.8878 | [7 empty] | 64.6 | -98.0602 | 64.6 | -96.9698
|  |  | 64.8 | -92.8468 | 64.8 | -95.9091 | 64.8 | -95.474 | [7 empty] | 64.8 | -100.206 | 64.8 | -96.2616
|  |  | 65 | -95.6366 | 65 | -93.5347 | 65 | -97.5366 | [7 empty] | 65 | -95.9332 | 65 | -97.4725
|  |  | 65.2 | -94.8602 | 65.2 | -96.8155 | 65.2 | -96.3074 | [7 empty] | 65.2 | -97.3333 | 65.2 | -97.8236
|  |  | 65.4 | -96.5699 | 65.4 | -97.0183 | 65.4 | -96.7105 | [7 empty] | 65.4 | -96.4991 | 65.4 | -97.644
|  |  | 65.6 | -89.9742 | 65.6 | -98.2038 | 65.6 | -96.8961 | [7 empty] | 65.6 | -95.5681 | 65.6 | -97.6801
|  |  | 65.8 | -107.765 | 65.8 | -95.8278 | 65.8 | -96.4119 | [7 empty] | 65.8 | -96.6711 | 65.8 | -97.8137
|  |  | 66 | -98.6448 | 66 | -96.1762 | 66 | -93.8241 | [7 empty] | 66 | -96.9936 | 66 | -97.5045
|  |  | 66.2 | -98.1351 | 66.2 | -94.9805 | 66.2 | -95.3236 | [7 empty] | 66.2 | -96.7927 | 66.2 | -95.5182
|  |  | 66.4 | -88.875 | 66.4 | -93.9494 | 66.4 | -96.4607 | [7 empty] | 66.4 | -96.7125 | 66.4 | -91.664
|  |  | 66.6 | -93.7947 | 66.6 | -95.7312 | 66.6 | -96.5817 | [7 empty] | 66.6 | -98.4232 | 66.6 | -98.4814
|  |  | 66.8 | -93.122 | 66.8 | -95.701 | 66.8 | -95.3865 | [7 empty] | 66.8 | -98.8257 | 66.8 | -96.8322
|  |  | 67 | -93.465 | 67 | -97.5581 | 67 | -96.911 | [7 empty] | 67 | -99.1665 | 67 | -96.9005
|  |  | 67.2 | -80.9601 | 67.2 | -96.1634 | 67.2 | -96.0582 | [7 empty] | 67.2 | -98.1469 | 67.2 | -97.5174
|  |  | 67.4 | -94.2288 | 67.4 | -100.417 | 67.4 | -96.3938 | [7 empty] | 67.4 | -98.2636 | 67.4 | -96.8672
|  |  | 67.6 | -94.0307 | 67.6 | -95.8949 | 67.6 | -91.915 | [7 empty] | 67.6 | -99.1664 | 67.6 | -96.534
|  |  | 67.8 | -93.5929 | 67.8 | -93.9322 | 67.8 | -96.8 | [7 empty] | 67.8 | -94.8542 | 67.8 | -95.786
|  |  | 68 | -93.4707 | 68 | -94.4353 | 68 | -96.902 | [7 empty] | 68 | -96.3904 | 68 | -96.1534
|  |  | 68.2 | -91.5044 | 68.2 | -96.6569 | 68.2 | -97.0001 | [7 empty] | 68.2 | -96.3035 | 68.2 | -95.9176
|  |  | 68.4 | -98.9317 | 68.4 | -98.3346 | 68.4 | -98.2019 | [7 empty] | 68.4 | -95.8435 | 68.4 | -94.8855
|  |  | 68.6 | -94.3701 | 68.6 | -95.8567 | 68.6 | -97.8712 | [7 empty] | 68.6 | -96.0162 | 68.6 | -95.4784
|  |  | 68.8 | -95.7126 | 68.8 | -97.9259 | 68.8 | -95.1968 | [7 empty] | 68.8 | -88.8426 | 68.8 | -92.4032
|  |  | 69 | -91.7882 | 69 | -98.5029 | 69 | -98.1127 | [7 empty] | 69 | -94.1219 | 69 | -95.2667
|  |  | 69.2 | -105.813 | 69.2 | -97.6 | 69.2 | -99.5359 | [7 empty] | 69.2 | -103.548 | 69.2 | -98.0896
|  |  | 69.4 | -99.9834 | 69.4 | -88.5558 | 69.4 | -94.2924 | [7 empty] | 69.4 | -89.0208 | 69.4 | -95.1742
|  |  | 69.6 | -98.557 | 69.6 | -95.4396 | 69.6 | -93.9627 | [7 empty] | 69.6 | -96.5208 | 69.6 | -95.0904
|  |  | 69.8 | -95.5699 | 69.8 | -96.3603 | 69.8 | -96.1713 | [7 empty] | 69.8 | -96.4326 | 69.8 | -96.5262
|  |  | 70 | -96.4835 | 70 | -96.4367 | 70 | -97.3938 | [7 empty] | 70 | -97.8314 | 70 | -98.1524
|  |  | 70.2 | -97.0689 | 70.2 | -95.6458 | 70.2 | -95.5582 | [7 empty] | 70.2 | -96.9631 | 70.2 | -95.2709
|  |  | 70.4 | -96.5878 | 70.4 | -98.3159 | 70.4 | -96.3002 | [7 empty] | 70.4 | -96.8937 | 70.4 | -97.0576
|  |  | 70.6 | -97.4913 | 70.6 | -97.8074 | 70.6 | -97.1367 | [7 empty] | 70.6 | -96.4623 | 70.6 | -97.9372
|  |  | 70.8 | -93.3981 | 70.8 | -97.5225 | 70.8 | -97.9502 | [7 empty] | 70.8 | -98.1794 | 70.8 | -85.1219
|  |  | 71 | -96.195 | 71 | -97.6233 | 71 | -98.0133 | [7 empty] | 71 | -96.9915 | 71 | -96.224
|  |  | 71.2 | -96.5666 | 71.2 | -96.8682 | 71.2 | -87.5688 | [7 empty] | 71.2 | -95.8854 | 71.2 | -94.946
|  |  | 71.4 | -97.6634 | 71.4 | -97.7284 | 71.4 | -94.8768 | [7 empty] | 71.4 | -96.2913 | 71.4 | -95.3757
|  |  | 71.6 | -98.4564 | 71.6 | -96.6455 | 71.6 | -98.2641 | [7 empty] | 71.6 | -96.733 | 71.6 | -98.106
|  |  | 71.8 | -84.3479 | 71.8 | -98.0774 | 71.8 | -98.1422 | [7 empty] | 71.8 | -96.8352 | 71.8 | -98.0134
|  |  | 72 | -96.4936 | 72 | -96.3326 | 72 | -97.3559 | [7 empty] | 72 | -97.1521 | 72 | -97.8862
|  |  | 72.2 | -99.8522 | 72.2 | -96.2781 | 72.2 | -95.8091 | [7 empty] | 72.2 | -99.473 | 72.2 | -99.6671
|  |  | 72.4 | -93.0215 | 72.4 | -95.942 | 72.4 | -99.1622 | [7 empty] | 72.4 | -95.5351 | 72.4 | -96.2077
|  |  | 72.6 | -94.6251 | 72.6 | -96.4491 | 72.6 | -96.6902 | [7 empty] | 72.6 | -97.0993 | 72.6 | -100.11
|  |  | 72.8 | -98.3651 | 72.8 | -96.4249 | 72.8 | -95.627 | [7 empty] | 72.8 | -101.996 | 72.8 | -96.9933
|  |  | 73 | -102.049 | 73 | -96.8307 | 73 | -97.1855 | [7 empty] | 73 | -98.9105 | 73 | -96.7059
|  |  | 73.2 | -99.4873 | 73.2 | -95.9359 | 73.2 | -97.2586 | [7 empty] | 73.2 | -98.0466 | 73.2 | -97.6694
|  |  | 73.4 | -98.284 | 73.4 | -96.9812 | 73.4 | -96.4478 | [7 empty] | 73.4 | -106.866 | 73.4 | -97.9975
|  |  | 73.6 | -98.4708 | 73.6 | -98.3339 | 73.6 | -98.6119 | [7 empty] | 73.6 | -100.622 | 73.6 | -97.7816
|  |  | 73.8 | -99.3597 | 73.8 | -99.4888 | 73.8 | -98.5113 | [7 empty] | 73.8 | -99.1498 | 73.8 | -96.5333
|  |  | 74 | -95.9888 | 74 | -98.3933 | 74 | -98.3799 | [7 empty] | 74 | -98.9764 | 74 | -95.2805
|  |  | 74.2 | -99.4806 | 74.2 | -98.5065 | 74.2 | -98.4634 | [7 empty] | 74.2 | -99.7474 | 74.2 | -96.8158
|  |  | 74.4 | -100.121 | 74.4 | -98.8451 | 74.4 | -98.5475 | [7 empty] | 74.4 | -99.9631 | 74.4 | -97.7801
|  |  | 74.6 | -100.124 | 74.6 | -94.0608 | 74.6 | -97.5188 | [7 empty] | 74.6 | -97.9253 | 74.6 | -99.9513
|  |  | 74.8 | -100.432 | 74.8 | -98.9758 | 74.8 | -97.0632 | [7 empty] | 74.8 | -97.5063 | 74.8 | -100.794
|  |  | 75 | -97.2924 | 75 | -98.4992 | 75 | -98.7304 | [7 empty] | 75 | -97.2577 | 75 | -97.8812
|  |  | 75.2 | -96.3774 | 75.2 | -98.1877 | 75.2 | -99.4079 | [7 empty] | 75.2 | -99.6925 | 75.2 | -97.6688
|  |  | 75.4 | -98.1508 | 75.4 | -96.6521 | 75.4 | -98.3653 | [7 empty] | 75.4 | -102.287 | 75.4 | -99.6699
|  |  | 75.6 | -97.5473 | 75.6 | -97.0808 | 75.6 | -96.4986 | [7 empty] | 75.6 | -98.8482 | 75.6 | -99.3773
|  |  | 75.8 | -98.0159 | 75.8 | -97.613 | 75.8 | -98.878 | [7 empty] | 75.8 | -98.4523 | 75.8 | -98.413
|  |  | 76 | -100.989 | 76 | -97.5302 | 76 | -94.3501 | [7 empty] | 76 | -102.747 | 76 | -97.5805
|  |  | 76.2 | -99.8998 | 76.2 | -97.4578 | 76.2 | -99.0258 | [7 empty] | 76.2 | -101.735 | 76.2 | -96.7436
|  |  | 76.4 | -98.1214 | 76.4 | -99.6258 | 76.4 | -98.4007 | [7 empty] | 76.4 | -98.6552 | 76.4 | -99.1084
|  |  | 76.6 | -99.2195 | 76.6 | -99.1238 | 76.6 | -99.1089 | [7 empty] | 76.6 | -98.1143 | 76.6 | -99.3556
|  |  | 76.8 | -97.8563 | 76.8 | -100.2 | 76.8 | -99.9525 | [7 empty] | 76.8 | -100.437 | 76.8 | -99.6421
|  |  | 77 | -98.8253 | 77 | -97.551 | 77 | -100.566 | [7 empty] | 77 | -105.414 | 77 | -100.781
|  |  | 77.2 | -98.2453 | 77.2 | -100.583 | 77.2 | -100.835 | [7 empty] | 77.2 | -104.251 | 77.2 | -99.6669
|  |  | 77.4 | -101.13 | 77.4 | -99.617 | 77.4 | -99.0973 | [7 empty] | 77.4 | -99.2837 | 77.4 | -99.5504
|  |  | 77.6 | -99.4871 | 77.6 | -99.1827 | 77.6 | -100.321 | [7 empty] | 77.6 | -99.3239 | 77.6 | -99.6563
|  |  | 77.8 | -100.938 | 77.8 | -100.407 | 77.8 | -104.471 | [7 empty] | 77.8 | -99.6829 | 77.8 | -97.5508
|  |  | 78 | -103.023 | 78 | -100.524 | 78 | -101.607 | [7 empty] | 78 | -100.065 | 78 | -95.1144
|  |  | 78.2 | -95.3464 | 78.2 | -99.8123 | 78.2 | -87.6594 | [7 empty] | 78.2 | -101.322 | 78.2 | -99.4462
|  |  | 78.4 | -96.9481 | 78.4 | -98.9282 | 78.4 | -98.0557 | [7 empty] | 78.4 | -102.529 | 78.4 | -100.186
|  |  | 78.6 | -99.424 | 78.6 | -100.348 | 78.6 | -98.5533 | [7 empty] | 78.6 | -100.574 | 78.6 | -101.314
|  |  | 78.8 | -101.549 | 78.8 | -99.8456 | 78.8 | -99.1234 | [7 empty] | 78.8 | -99.8139 | 78.8 | -99.6698
|  |  | 79 | -100.644 | 79 | -100.906 | 79 | -99.4759 | [7 empty] | 79 | -100.541 | 79 | -100.678
|  |  | 79.2 | -99.2003 | 79.2 | -99.6033 | 79.2 | -97.3713 | [7 empty] | 79.2 | -99.1921 | 79.2 | -101.032
|  |  | 79.4 | -100.574 | 79.4 | -99.5423 | 79.4 | -98.3701 | [7 empty] | 79.4 | -99.0548 | 79.4 | -101.481
|  |  | 79.6 | -101.468 | 79.6 | -99.7941 | 79.6 | -100.303 | [7 empty] | 79.6 | -98.6585 | 79.6 | -100.013
|  |  | 79.8 | -101.514 | 79.8 | -100.038 | 79.8 | -96.8991 | [7 empty] | 79.8 | -99.1319 | 79.8 | -99.6459
|  |  | 80 | -98.2701 | 80 | -99.9061 | 80 | -98.4081 | [7 empty] | 80 | -93.9815 | 80 | -99.7406
|  |  | 80.2 | -97.4662 | 80.2 | -98.6388 | 80.2 | -100.849 | [7 empty] | 80.2 | -102.483 | 80.2 | -98.805
|  |  | 80.4 | -97.9992 | 80.4 | -101.243 | 80.4 | -99.9548 | [7 empty] | 80.4 | -99.0915 | 80.4 | -99.1488
|  |  | 80.6 | -97.9926 | 80.6 | -99.3421 | 80.6 | -98.1592 | [7 empty] | 80.6 | -99.3321 | 80.6 | -99.2593
|  |  | 80.8 | -99.961 | 80.8 | -95.6371 | 80.8 | -98.9296 | [7 empty] | 80.8 | -99.4576 | 80.8 | -98.9073
|  |  | 81 | -100.558 | 81 | -99.8782 | 81 | -101.066 | [7 empty] | 81 | -97.7271 | 81 | -96.5872
|  |  | 81.2 | -100.337 | 81.2 | -101.044 | 81.2 | -102.719 | [7 empty] | 81.2 | -102.474 | 81.2 | -102.307
|  |  | 81.4 | -98.86 | 81.4 | -98.8779 | 81.4 | -97.0383 | [7 empty] | 81.4 | -100.929 | 81.4 | -101.572
|  |  | 81.6 | -99.8466 | 81.6 | -98.2338 | 81.6 | -97.6639 | [7 empty] | 81.6 | -100.52 | 81.6 | -98.5391
|  |  | 81.8 | -100.397 | 81.8 | -100.039 | 81.8 | -95.6956 | [7 empty] | 81.8 | -100.13 | 81.8 | -98.9733
|  |  | 82 | -104.528 | 82 | -100.622 | 82 | -98.1239 | [7 empty] | 82 | -98.8817 | 82 | -100.81
|  |  | 82.2 | -101.001 | 82.2 | -99.7299 | 82.2 | -98.9543 | [7 empty] | 82.2 | -100.421 | 82.2 | -97.6153
|  |  | 82.4 | -98.961 | 82.4 | -96.278 | 82.4 | -95.8123 | [7 empty] | 82.4 | -97.1696 | 82.4 | -99.5473
|  |  | 82.6 | -95.4476 | 82.6 | -100.31 | 82.6 | -99.0874 | [7 empty] | 82.6 | -101.529 | 82.6 | -101.522
|  |  | 82.8 | -97.5813 | 82.8 | -101.591 | 82.8 | -102.578 | [7 empty] | 82.8 | -101.012 | 82.8 | -101.159
|  |  | 83 | -98.1629 | 83 | -102.124 | 83 | -101.707 | [7 empty] | 83 | -100.643 | 83 | -102.002
|  |  | 83.2 | -98.5552 | 83.2 | -109.326 | 83.2 | -100.136 | [7 empty] | 83.2 | -100.109 | 83.2 | -99.5339
|  |  | 83.4 | -101.088 | 83.4 | -100.949 | 83.4 | -97.6202 | [7 empty] | 83.4 | -101.905 | 83.4 | -97.7487
|  |  | 83.6 | -102.122 | 83.6 | -102.549 | 83.6 | -96.8654 | [7 empty] | 83.6 | -100.326 | 83.6 | -100.066
|  |  | 83.8 | -102.73 | 83.8 | -100.85 | 83.8 | -100.228 | [7 empty] | 83.8 | -97.007 | 83.8 | -99.8469
|  |  | 84 | -100.986 | 84 | -101.249 | 84 | -100.25 | [7 empty] | 84 | -100.132 | 84 | -106.404
|  |  | 84.2 | -99.61 | 84.2 | -100.326 | 84.2 | -99.8106 | [7 empty] | 84.2 | -103.985 | 84.2 | -101.794
|  |  | 84.4 | -102.155 | 84.4 | -99.7243 | 84.4 | -88.1678 | [7 empty] | 84.4 | -101.266 | 84.4 | -101.222
|  |  | 84.6 | -106.678 | 84.6 | -99.4162 | 84.6 | -100.615 | [7 empty] | 84.6 | -101.254 | 84.6 | -101.777
|  |  | 84.8 | -99.8256 | 84.8 | -101.795 | 84.8 | -99.2284 | [7 empty] | 84.8 | -99.3894 | 84.8 | -100.033
|  |  | 85 | -102.784 | 85 | -101.445 | 85 | -101.393 | [7 empty] | 85 | -99.7566 | 85 | -108
|  |  | 85.2 | -103.282 | 85.2 | -99.0371 | 85.2 | -101.577 | [7 empty] | 85.2 | -100.498 | 85.2 | -101.564
|  |  | 85.4 | -111.529 | 85.4 | -98.1119 | 85.4 | -101.464 | [7 empty] | 85.4 | -101.452 | 85.4 | -101.051
|  |  | 85.6 | -98.9441 | 85.6 | -100.343 | 85.6 | -99.5635 | [7 empty] | 85.6 | -101.716 | 85.6 | -100.982
|  |  | 85.8 | -100.799 | 85.8 | -100.352 | 85.8 | -100.85 | [7 empty] | 85.8 | -101.281 | 85.8 | -101.559
|  |  | 86 | -100.852 | 86 | -101.404 | 86 | -102.512 | [7 empty] | 86 | -100.67 | 86 | -103.652
|  |  | 86.2 | -101.206 | 86.2 | -104.021 | 86.2 | -102.893 | [7 empty] | 86.2 | -100.051 | 86.2 | -102.095
|  |  | 86.4 | -102.761 | 86.4 | -100.299 | 86.4 | -101.55 | [7 empty] | 86.4 | -99.9081 | 86.4 | -101.671
|  |  | 86.6 | -103.533 | 86.6 | -100.785 | 86.6 | -100.149 | [7 empty] | 86.6 | -101.202 | 86.6 | -101.905
|  |  | 86.8 | -102.738 | 86.8 | -101.15 | 86.8 | -98.5099 | [7 empty] | 86.8 | -101.977 | 86.8 | -102.265
|  |  | 87 | -100.253 | 87 | -102.652 | 87 | -100.986 | [7 empty] | 87 | -98.0883 | 87 | -100.645
|  |  | 87.2 | -105.197 | 87.2 | -102.617 | 87.2 | -101.248 | [7 empty] | 87.2 | -99.551 | 87.2 | -101.613
|  |  | 87.4 | -103.831 | 87.4 | -101.203 | 87.4 | -101.756 | [7 empty] | 87.4 | -102.316 | 87.4 | -101.761
|  |  | 87.6 | -102.791 | 87.6 | -101.065 | 87.6 | -104.053 | [7 empty] | 87.6 | -100.771 | 87.6 | -101.688
|  |  | 87.8 | -101.717 | 87.8 | -102.767 | 87.8 | -106.721 | [7 empty] | 87.8 | -100.469 | 87.8 | -105.552
|  |  | 88 | -100.371 | 88 | -100.712 | 88 | -103.613 | [7 empty] | 88 | -98.8598 | 88 | -97.1847
|  |  | 88.2 | -100.955 | 88.2 | -102.378 | 88.2 | -102.789 | [7 empty] | 88.2 | -101.829 | 88.2 | -101.393
|  |  | 88.4 | -102.453 | 88.4 | -102.63 | 88.4 | -103.005 | [7 empty] | 88.4 | -102.435 | 88.4 | -101.845
|  |  | 88.6 | -102.833 | 88.6 | -103.315 | 88.6 | -105.477 | [7 empty] | 88.6 | -95.9284 | 88.6 | -100.821
|  |  | 88.8 | -100.917 | 88.8 | -102.44 | 88.8 | -102.51 | [7 empty] | 88.8 | -102.552 | 88.8 | -100.749
|  |  | 89 | -98.076 | 89 | -102.482 | 89 | -102.188 | [7 empty] | 89 | -100.87 | 89 | -101.682
|  |  | 89.2 | -100.591 | 89.2 | -102.708 | 89.2 | -102.188 | [7 empty] | 89.2 | -102.652 | 89.2 | -101.77
|  |  | 89.4 | -101.376 | 89.4 | -101.78 | 89.4 | -102.02 | [7 empty] | 89.4 | -102.02 | 89.4 | -104.359
|  |  | 89.6 | -99.111 | 89.6 | -102.68 | 89.6 | -101.677 | [7 empty] | 89.6 | -102.821 | 89.6 | -105.746
|  |  | 89.8 | -97.9975 | 89.8 | -104.867 | 89.8 | -100.642 | [7 empty] | 89.8 | -100.876 | 89.8 | -103.02
|  |  | 90 | -96.335 | 90 | -103.189 | 90 | -101.101 | [7 empty] | 90 | -103.082 | 90 | -102.831
|  |  | 90.2 | -93.9788 | 90.2 | -101.441 | 90.2 | -101.359 | [7 empty] | 90.2 | -102.232 | 90.2 | -103.032
|  |  | 90.4 | -100.804 | 90.4 | -100.894 | 90.4 | -102.492 | [7 empty] | 90.4 | -102.417 | 90.4 | -104.301
|  |  | 90.6 | -103.913 | 90.6 | -101.204 | 90.6 | -101.707 | [7 empty] | 90.6 | -102.377 | 90.6 | -101.444
|  |  | 90.8 | -101.59 | 90.8 | -99.7906 | 90.8 | -103.325 | [7 empty] | 90.8 | -101.384 | 90.8 | -97.8194
|  |  | 91 | -101.873 | 91 | -100.569 | 91 | -103.615 | [7 empty] | 91 | -100.923 | 91 | -100.176
|  |  | 91.2 | -107.036 | 91.2 | -100.837 | 91.2 | -102.929 | [7 empty] | 91.2 | -102.794 | 91.2 | -100.575
|  |  | 91.4 | -103.625 | 91.4 | -104.451 | 91.4 | -101.993 | [7 empty] | 91.4 | -102.861 | 91.4 | -102.78
|  |  | 91.6 | -103.805 | 91.6 | -102.135 | 91.6 | -101.318 | [7 empty] | 91.6 | -102.807 | 91.6 | -102.933
|  |  | 91.8 | -101.598 | 91.8 | -99.2987 | 91.8 | -100.897 | [7 empty] | 91.8 | -104.424 | 91.8 | -101.472
|  |  | 92 | -103.151 | 92 | -105.117 | 92 | -102.742 | [7 empty] | 92 | -102.963 | 92 | -101.421
|  |  | 92.2 | -104.668 | 92.2 | -103.624 | 92.2 | -104.933 | [7 empty] | 92.2 | -101.81 | 92.2 | -102.581
|  |  | 92.4 | -98.1684 | 92.4 | -103.903 | 92.4 | -103.469 | [7 empty] | 92.4 | -103.145 | 92.4 | -102.675
|  |  | 92.6 | -101.491 | 92.6 | -103.998 | 92.6 | -103.54 | [7 empty] | 92.6 | -103.473 | 92.6 | -102.401
|  |  | 92.8 | -103.383 | 92.8 | -104.16 | 92.8 | -104.017 | [7 empty] | 92.8 | -103.715 | 92.8 | -102.312
|  |  | 93 | -103.918 | 93 | -104.179 | 93 | -104.213 | [7 empty] | 93 | -104.664 | 93 | -103.404
|  |  | 93.2 | -101.017 | 93.2 | -105.011 | 93.2 | -104.024 | [7 empty] | 93.2 | -104.435 | 93.2 | -103.1
|  |  | 93.4 | -106.376 | 93.4 | -107.922 | 93.4 | -101.71 | [7 empty] | 93.4 | -104.406 | 93.4 | -103.191
|  |  | 93.6 | -109.524 | 93.6 | -89.2232 | 93.6 | -102.168 | [7 empty] | 93.6 | -103.257 | 93.6 | -103.303
|  |  | 93.8 | -98.3663 | 93.8 | -100.955 | 93.8 | -107.824 | [7 empty] | 93.8 | -102.446 | 93.8 | -103.819
|  |  | 94 | -97.8314 | 94 | -102.908 | 94 | -103.413 | [7 empty] | 94 | -101.862 | 94 | -103.594
|  |  | 94.2 | -100.629 | 94.2 | -102.786 | 94.2 | -103.287 | [7 empty] | 94.2 | -101.998 | 94.2 | -101.272
|  |  | 94.4 | -102.15 | 94.4 | -103.112 | 94.4 | -102.917 | [7 empty] | 94.4 | -102.824 | 94.4 | -101.838
|  |  | 94.6 | -104.266 | 94.6 | -102.649 | 94.6 | -102.594 | [7 empty] | 94.6 | -114.503 | 94.6 | -102.764
|  |  | 94.8 | -103.088 | 94.8 | -101.907 | 94.8 | -102.26 | [7 empty] | 94.8 | -101.819 | 94.8 | -103.564
|  |  | 95 | -99.8088 | 95 | -103.977 | 95 | -103.728 | [7 empty] | 95 | -101.93 | 95 | -103.461
|  |  | 95.2 | -103.05 | 95.2 | -103.733 | 95.2 | -104.678 | [7 empty] | 95.2 | -104.098 | 95.2 | -103.44
|  |  | 95.4 | -103.684 | 95.4 | -105.96 | 95.4 | -103.538 | [7 empty] | 95.4 | -110.231 | 95.4 | -102.922
|  |  | 95.6 | -104.517 | 95.6 | -104.103 | 95.6 | -102.822 | [7 empty] | 95.6 | -101.547 | 95.6 | -104.219
|  |  | 95.8 | -106.42 | 95.8 | -104.425 | 95.8 | -107.772 | [7 empty] | 95.8 | -102.799 | 95.8 | -103.573
|  |  | 96 | -103.096 | 96 | -104.024 | 96 | -103.645 | [7 empty] | 96 | -105.029 | 96 | -103.348
|  |  | 96.2 | -104.923 | 96.2 | -103.328 | 96.2 | -105.667 | [7 empty] | 96.2 | -105.532 | 96.2 | -103.221
|  |  | 96.4 | -106.356 | 96.4 | -102.026 | 96.4 | -106.455 | [7 empty] | 96.4 | -103.744 | 96.4 | -112.525
|  |  | 96.6 | -103.225 | 96.6 | -103.15 | 96.6 | -103.583 | [7 empty] | 96.6 | -105.67 | 96.6 | -101.268
|  |  | 96.8 | -105.637 | 96.8 | -102.187 | 96.8 | -103.211 | [7 empty] | 96.8 | -104.377 | 96.8 | -103.795
|  |  | 97 | -112.605 | 97 | -101.553 | 97 | -102.946 | [7 empty] | 97 | -103.244 | 97 | -101.583
|  |  | 97.2 | -108.901 | 97.2 | -100.873 | 97.2 | -103.555 | [7 empty] | 97.2 | -101.122 | 97.2 | -102.888
|  |  | 97.4 | -112.417 | 97.4 | -103.459 | 97.4 | -102.45 | [7 empty] | 97.4 | -102.323 | 97.4 | -102.269
|  |  | 97.6 | -103.779 | 97.6 | -101.872 | 97.6 | -103.071 | [7 empty] | 97.6 | -103.984 | 97.6 | -103.666
|  |  | 97.8 | -103.81 | 97.8 | -101.203 | 97.8 | -104.401 | [7 empty] | 97.8 | -105.874 | 97.8 | -104.678
|  |  | 98 | -102.294 | 98 | -102.253 | 98 | -102.28 | [7 empty] | 98 | -103.552 | 98 | -104.115
|  |  | 98.2 | -103.508 | 98.2 | -103.902 | 98.2 | -103.648 | [7 empty] | 98.2 | -103.57 | 98.2 | -103.131
|  |  | 98.4 | -104.181 | 98.4 | -104.252 | 98.4 | -105.014 | [7 empty] | 98.4 | -102.689 | 98.4 | -103.79
|  |  | 98.6 | -104.679 | 98.6 | -104.164 | 98.6 | -100.188 | [7 empty] | 98.6 | -101.324 | 98.6 | -106.279
|  |  | 98.8 | -107.469 | 98.8 | -107.422 | 98.8 | -103.744 | [7 empty] | 98.8 | -116.165 | 98.8 | -108.939
|  |  | 99 | -106.865 | 99 | -101.633 | 99 | -104.343 | [7 empty] | 99 | -105.079 | 99 | -107.259
|  |  | 99.2 | -103.358 | 99.2 | -110.621 | 99.2 | -104.924 | [7 empty] | 99.2 | -104.569 | 99.2 | -103.842
|  |  | 99.4 | -103.068 | 99.4 | -104.66 | 99.4 | -104.708 | [7 empty] | 99.4 | -102.956 | 99.4 | -104.386
|  |  | 99.6 | -105.516 | 99.6 | -104.769 | 99.6 | -103.502 | [7 empty] | 99.6 | -100.428 | 99.6 | -103.455
|  |  | 99.8 | -105.002 | 99.8 | -104.952 | 99.8 | -102.368 | [7 empty] | 99.8 | -115.085 | 99.8 | -104.095
|  |  | 100 | -105.305 | 100 | -107.601 | 100 | -102.916 | [7 empty] | 100 | -106.042 | 100 | -103.12
|  |  | 100.2 | -105.454 | 100.2 | -101.747 | 100.2 | -104.666 | [7 empty] | 100.2 | -106.295 | 100.2 | -107.7
|  |  | 100.4 | -104.576 | 100.4 | -104.171 | 100.4 | -103.41 | [7 empty] | 100.4 | -104.503 | 100.4 | -103.251
|  |  | 100.6 | -97.8272 | 100.6 | -104.156 | 100.6 | -103.596 | [7 empty] | 100.6 | -103.978 | 100.6 | -103.275
|  |  | 100.8 | -108.536 | 100.8 | -105.945 | 100.8 | -105.559 | [7 empty] | 100.8 | -104.756 | 100.8 | -102.92
|  |  | 101 | -99.6693 | 101 | -104.977 | 101 | -105.315 | [7 empty] | 101 | -90.0745 | 101 | -110.25
|  |  | 101.2 | -104.495 | 101.2 | -104.832 | 101.2 | -104.902 | [7 empty] | 101.2 | -103.956 | 101.2 | -103.598
|  |  | 101.4 | -109.291 | 101.4 | -104.412 | 101.4 | -103.196 | [7 empty] | 101.4 | -104.148 | 101.4 | -104.202
|  |  | 101.6 | -101.481 | 101.6 | -109.819 | 101.6 | -103.734 | [7 empty] | 101.6 | -103.628 | 101.6 | -105.543
|  |  | 101.8 | -106.708 | 101.8 | -105.722 | 101.8 | -105.421 | [7 empty] | 101.8 | -104.315 | 101.8 | -100.717
|  |  | 102 | -107.165 | 102 | -105.081 | 102 | -106.054 | [7 empty] | 102 | -107.446 | 102 | -102.655
|  |  | 102.2 | -103.984 | 102.2 | -106.615 | 102.2 | -107.011 | [7 empty] | 102.2 | -108.145 | 102.2 | -103.215
|  |  | 102.4 | -99.9608 | 102.4 | -106.614 | 102.4 | -106.477 | [7 empty] | 102.4 | -101.709 | 102.4 | -104.248
|  |  | 102.6 | -96.1412 | 102.6 | -104.588 | 102.6 | -104.758 | [7 empty] | 102.6 | -101.706 | 102.6 | -102.69
|  |  | 102.8 | -91.5636 | 102.8 | -106.119 | 102.8 | -104.327 | [7 empty] | 102.8 | -103.765 | 102.8 | -103.613
|  |  | 103 | -112.339 | 103 | -108.484 | 103 | -104.153 | [7 empty] | 103 | -106.024 | 103 | -106.451
|  |  | 103.2 | -102.681 | 103.2 | -106.3 | 103.2 | -105.685 | [7 empty] | 103.2 | -103.295 | 103.2 | -106.563
|  |  | 103.4 | -104.332 | 103.4 | -104.321 | 103.4 | -106.087 | [7 empty] | 103.4 | -105.932 | 103.4 | -102.769
|  |  | 103.6 | -105.629 | 103.6 | -107.727 | 103.6 | -107.12 | [7 empty] | 103.6 | -106.56 | 103.6 | -103.847
|  |  | 103.8 | -106.309 | 103.8 | -105.182 | 103.8 | -105.388 | [7 empty] | 103.8 | -105.005 | 103.8 | -103.943
|  |  | 104 | -102.989 | 104 | -104.329 | 104 | -105.759 | [7 empty] | 104 | -102.479 | 104 | -104.883
|  |  | 104.2 | -104.379 | 104.2 | -102.844 | 104.2 | -103.596 | [7 empty] | 104.2 | -105.631 | 104.2 | -104.704
|  |  | 104.4 | -105.111 | 104.4 | -105.542 | 104.4 | -104.451 | [7 empty] | 104.4 | -104.795 | 104.4 | -104.818
|  |  | 104.6 | -107.631 | 104.6 | -107.21 | 104.6 | -105.245 | [7 empty] | 104.6 | -103.684 | 104.6 | -103.647
|  |  | 104.8 | -103.304 | 104.8 | -108.206 | 104.8 | -106.053 | [7 empty] | 104.8 | -104.175 | 104.8 | -102.113
|  |  | 105 | -105.827 | 105 | -106.841 | 105 | -101.238 | [7 empty] | 105 | -105.56 | 105 | -103.4
|  |  | 105.2 | -104.171 | 105.2 | -102.347 | 105.2 | -107.649 | [7 empty] | 105.2 | -108.609 | 105.2 | -104.525
|  |  | 105.4 | -104.49 | 105.4 | -107.04 | 105.4 | -108.697 | [7 empty] | 105.4 | -108.584 | 105.4 | -104.606
|  |  | 105.6 | -105.651 | 105.6 | -106.663 | 105.6 | -105.772 | [7 empty] | 105.6 | -106.404 | 105.6 | -113.332
|  |  | 105.8 | -102.919 | 105.8 | -108.09 | 105.8 | -105.638 | [7 empty] | 105.8 | -108.422 | 105.8 | -105.235
|  |  | 106 | -99.8997 | 106 | -105.738 | 106 | -106.862 | [7 empty] | 106 | -105.927 | 106 | -106.575
|  |  | 106.2 | -100.575 | 106.2 | -104.977 | 106.2 | -104.738 | [7 empty] | 106.2 | -105.86 | 106.2 | -106.016
|  |  | 106.4 | -104.384 | 106.4 | -104.543 | 106.4 | -104.171 | [7 empty] | 106.4 | -104.598 | 106.4 | -105.314
|  |  | 106.6 | -102.909 | 106.6 | -104.874 | 106.6 | -104.398 | [7 empty] | 106.6 | -104.155 | 106.6 | -106.321
|  |  | 106.8 | -102.054 | 106.8 | -104.614 | 106.8 | -105.193 | [7 empty] | 106.8 | -103.584 | 106.8 | -106.911
|  |  | 107 | -111.296 | 107 | -104.29 | 107 | -105.159 | [7 empty] | 107 | -105.556 | 107 | -105.18
|  |  | 107.2 | -109.587 | 107.2 | -108.264 | 107.2 | -106.266 | [7 empty] | 107.2 | -107.28 | 107.2 | -105.824
|  |  | 107.4 | -104.994 | 107.4 | -100.765 | 107.4 | -106.992 | [7 empty] | 107.4 | -107.821 | 107.4 | -105.511
|  |  | 107.6 | -105.935 | 107.6 | -105.16 | 107.6 | -104.434 | [7 empty] | 107.6 | -110.41 | 107.6 | -106.392
|  |  | 107.8 | -107.063 | 107.8 | -106.879 | 107.8 | -106.903 | [7 empty] | 107.8 | -105.408 | 107.8 | -99.5332
|  |  | 108 | -107.231 | 108 | -105.566 | 108 | -106.633 | [7 empty] | 108 | -104.365 | 108 | -106.117
|  |  | 108.2 | -107.039 | 108.2 | -105.24 | 108.2 | -105.929 | [7 empty] | 108.2 | -105.746 | 108.2 | -93.2647
|  |  | 108.4 | -103.019 | 108.4 | -104.348 | 108.4 | -105.45 | [7 empty] | 108.4 | -106.506 | 108.4 | -93.7428
|  |  | 108.6 | -105.851 | 108.6 | -104.954 | 108.6 | -107.811 | [7 empty] | 108.6 | -115.649 | 108.6 | -116.018
|  |  | 108.8 | -106.156 | 108.8 | -105.862 | 108.8 | -105.016 | [7 empty] | 108.8 | -102.143 | 108.8 | -107.41
|  |  | 109 | -108.435 | 109 | -105.412 | 109 | -103.723 | [7 empty] | 109 | -104.664 | 109 | -105.502
|  |  | 109.2 | -113.686 | 109.2 | -102.155 | 109.2 | -103.647 | [7 empty] | 109.2 | -105.11 | 109.2 | -104.145
|  |  | 109.4 | -109.221 | 109.4 | -104.04 | 109.4 | -103.355 | [7 empty] | 109.4 | -105.537 | 109.4 | -101.784
|  |  | 109.6 | -109.538 | 109.6 | -103.617 | 109.6 | -103.435 | [7 empty] | 109.6 | -105.863 | 109.6 | -105.013
|  |  | 109.8 | -109.031 | 109.8 | -101.694 | 109.8 | -102.794 | [7 empty] | 109.8 | -104.884 | 109.8 | -104.551
|  |  | 110 | -108.664 | 110 | -104.844 | 110 | -105.183 | [7 empty] | 110 | -106.309 | 110 | -105.419
|  |  | 110.2 | -108.618 | 110.2 | -105.991 | 110.2 | -105.857 | [7 empty] | 110.2 | -110.307 | 110.2 | -104.467
|  |  | 110.4 | -127.671 | 110.4 | -105.534 | 110.4 | -105.626 | [7 empty] | 110.4 | -102.13 | 110.4 | -105.363
|  |  | 110.6 | -100.56 | 110.6 | -104.739 | 110.6 | -106.782 | [7 empty] | 110.6 | -105.365 | 110.6 | -104.559
|  |  | 110.8 | -110.188 | 110.8 | -103.982 | 110.8 | -109.104 | [7 empty] | 110.8 | -95.7305 | 110.8 | -104.854
|  |  | 111 | -107.256 | 111 | -104.945 | 111 | -105.733 | [7 empty] | 111 | -107.204 | 111 | -105.75
|  |  | 111.2 | -105.816 | 111.2 | -105.224 | 111.2 | -104.909 | [7 empty] | 111.2 | -108.044 | 111.2 | -108.056
|  |  | 111.4 | -104.425 | 111.4 | -104.76 | 111.4 | -105.373 | [7 empty] | 111.4 | -106.379 | 111.4 | -99.8835
|  |  | 111.6 | -104.517 | 111.6 | -112.863 | 111.6 | -107.373 | [7 empty] | 111.6 | -105.951 | 111.6 | -99.9726
|  |  | 111.8 | -104.77 | 111.8 | -106.702 | 111.8 | -106.185 | [7 empty] | 111.8 | -104.322 | 111.8 | -101.059
|  |  | 112 | -104.17 | 112 | -106.901 | 112 | -105.842 | [7 empty] | 112 | -108.047 | 112 | -99.9903
|  |  | 112.2 | -105.144 | 112.2 | -107.62 | 112.2 | -105.378 | [7 empty] | 112.2 | -106.71 | 112.2 | -107.206
|  |  | 112.4 | -107.403 | 112.4 | -105.942 | 112.4 | -104.252 | [7 empty] | 112.4 | -105.723 | 112.4 | -106.251
|  |  | 112.6 | -107.769 | 112.6 | -104.206 | 112.6 | -106.919 | [7 empty] | 112.6 | -105.977 | 112.6 | -105.964
|  |  | 112.8 | -105.196 | 112.8 | -107.91 | 112.8 | -103.963 | [7 empty] | 112.8 | -106.545 | 112.8 | -107.714
|  |  | 113 | -105.52 | 113 | -106.999 | 113 | -103.945 | [7 empty] | 113 | -106.106 | 113 | -107.023
|  |  | 113.2 | -103.821 | 113.2 | -106.114 | 113.2 | -104.912 | [7 empty] | 113.2 | -106.804 | 113.2 | -106.422
|  |  | 113.4 | -105.5 | 113.4 | -108.241 | 113.4 | -106.822 | [7 empty] | 113.4 | -108.629 | 113.4 | -109.48
|  |  | 113.6 | -103.894 | 113.6 | -110.258 | 113.6 | -110.461 | [7 empty] | 113.6 | -106.718 | 113.6 | -107.114
|  |  | 113.8 | -105.066 | 113.8 | -107.899 | 113.8 | -111.152 | [7 empty] | 113.8 | -105.901 | 113.8 | -106.716
|  |  | 114 | -105.902 | 114 | -103.821 | 114 | -108.341 | [7 empty] | 114 | -104.059 | 114 | -103.058
|  |  | 114.2 | -88.7756 | 114.2 | -106.179 | 114.2 | -107.045 | [7 empty] | 114.2 | -103.394 | 114.2 | -103.176
|  |  | 114.4 | -109.96 | 114.4 | -106.749 | 114.4 | -105.823 | [7 empty] | 114.4 | -109.216 | 114.4 | -105.589
|  |  | 114.6 | -106.758 | 114.6 | -107.885 | 114.6 | -104.478 | [7 empty] | 114.6 | -107.218 | 114.6 | -108.381
|  |  | 114.8 | -105.699 | 114.8 | -107.22 | 114.8 | -107.64 | [7 empty] | 114.8 | -106.069 | 114.8 | -105.356
|  |  | 115 | -105.61 | 115 | -106.136 | 115 | -106.6 | [7 empty] | 115 | -105.762 | 115 | -106.257
|  |  | 115.2 | -106.277 | 115.2 | -106.556 | 115.2 | -106.959 | [7 empty] | 115.2 | -105.306 | 115.2 | -107.872
|  |  | 115.4 | -106.492 | 115.4 | -105.728 | 115.4 | -106.125 | [7 empty] | 115.4 | -107.999 | 115.4 | -107.587
|  |  | 115.6 | -107.159 | 115.6 | -106.158 | 115.6 | -104.996 | [7 empty] | 115.6 | -107.204 | 115.6 | -105.318
|  |  | 115.8 | -106.452 | 115.8 | -105.325 | 115.8 | -107.11 | [7 empty] | 115.8 | -106.519 | 115.8 | -105.244
|  |  | 116 | -105.58 | 116 | -105.246 | 116 | -106.609 | [7 empty] | 116 | -106.254 | 116 | -109.342
|  |  | 116.2 | -104.356 | 116.2 | -106.24 | 116.2 | -104.828 | [7 empty] | 116.2 | -104.079 | 116.2 | -108.048
|  |  | 116.4 | -104.346 | 116.4 | -106.217 | 116.4 | -104.415 | [7 empty] | 116.4 | -104.563 | 116.4 | -107.603
|  |  | 116.6 | -107.302 | 116.6 | -107.481 | 116.6 | -112.454 | [7 empty] | 116.6 | -105.167 | 116.6 | -107.399
|  |  | 116.8 | -105.811 | 116.8 | -99.8236 | 116.8 | -106.695 | [7 empty] | 116.8 | -107.137 | 116.8 | -106.104
|  |  | 117 | -105.377 | 117 | -107.223 | 117 | -106.664 | [7 empty] | 117 | -106.202 | 117 | -106.237
|  |  | 117.2 | -103.261 | 117.2 | -109.247 | 117.2 | -107.93 | [7 empty] | 117.2 | -106.937 | 117.2 | -106.484
|  |  | 117.4 | -102.751 | 117.4 | -119.133 | 117.4 | -107.574 | [7 empty] | 117.4 | -106.695 | 117.4 | -107.223
|  |  | 117.6 | -104.878 | 117.6 | -106.313 | 117.6 | -105.932 | [7 empty] | 117.6 | -106.425 | 117.6 | -106.851
|  |  | 117.8 | -107.123 | 117.8 | -105.825 | 117.8 | -107.49 | [7 empty] | 117.8 | -107.367 | 117.8 | -108.602
|  |  | 118 | -108.045 | 118 | -107.449 | 118 | -107.757 | [7 empty] | 118 | -104.784 | 118 | -108.72
|  |  | 118.2 | -106.271 | 118.2 | -106.832 | 118.2 | -106.845 | [7 empty] | 118.2 | -108.238 | 118.2 | -110.137
|  |  | 118.4 | -105.923 | 118.4 | -106.464 | 118.4 | -106.487 | [7 empty] | 118.4 | -107.213 | 118.4 | -106.665
|  |  | 118.6 | -106.127 | 118.6 | -104.087 | 118.6 | -99.0232 | [7 empty] | 118.6 | -107.256 | 118.6 | -108.445
|  |  | 118.8 | -105.791 | 118.8 | -104.804 | 118.8 | -104.499 | [7 empty] | 118.8 | -108.189 | 118.8 | -108.877
|  |  | 119 | -120.221 | 119 | -106.338 | 119 | -105.698 | [7 empty] | 119 | -107.297 | 119 | -106.01
|  |  | 119.2 | -107.776 | 119.2 | -108.412 | 119.2 | -112.759 | [7 empty] | 119.2 | -119.498 | 119.2 | -107.434
|  |  | 119.4 | -106.871 | 119.4 | -109.317 | 119.4 | -106.936 | [7 empty] | 119.4 | -109.436 | 119.4 | -106.492
|  |  | 119.6 | -105.898 | 119.6 | -108.6 | 119.6 | -107.759 | [7 empty] | 119.6 | -106.676 | 119.6 | -102.711
|  |  | 119.8 | -108.595 | 119.8 | -107.404 | 119.8 | -108.132 | [7 empty] | 119.8 | -105.759 | 119.8 | -107.623
|  |  | 120 | -106.991 | 120 | -107.051 | 120 | -109.564 | [7 empty] | 120 | -105.121 | 120 | -108.574
|  |  | 120.2 | -96.7638 | 120.2 | -108.145 | 120.2 | -108.861 | [7 empty] | 120.2 | -104.047 | 120.2 | -107.167
|  |  | 120.4 | -106.967 | 120.4 | -105.14 | 120.4 | -110.397 | [7 empty] | 120.4 | -106.012 | 120.4 | -106.965
|  |  | 120.6 | -107.368 | 120.6 | -103.099 | 120.6 | -129.383 | [7 empty] | 120.6 | -106.116 | 120.6 | -104.301
|  |  | 120.8 | -105.496 | 120.8 | -98.0464 | 120.8 | -102.19 | [7 empty] | 120.8 | -107.268 | 120.8 | -106.408
|  |  | 121 | -103.442 | 121 | -107.835 | 121 | -107.004 | [7 empty] | 121 | -106.253 | 121 | -107.134
|  |  | 121.2 | -106.226 | 121.2 | -107.679 | 121.2 | -107.854 | [7 empty] | 121.2 | -107.463 | 121.2 | -106.793
|  |  | 121.4 | -107.663 | 121.4 | -106.824 | 121.4 | -108.343 | [7 empty] | 121.4 | -104.81 | 121.4 | -104.904
|  |  | 121.6 | -107.94 | 121.6 | -105.865 | 121.6 | -105.834 | [7 empty] | 121.6 | -103.881 | 121.6 | -108.423
|  |  | 121.8 | -106.318 | 121.8 | -106.525 | 121.8 | -106.285 | [7 empty] | 121.8 | -105.95 | 121.8 | -106.812
|  |  | 122 | -107.389 | 122 | -107.663 | 122 | -102.68 | [7 empty] | 122 | -105.57 | 122 | -107.943
|  |  | 122.2 | -107.884 | 122.2 | -106.591 | 122.2 | -105.453 | [7 empty] | 122.2 | -107.5 | 122.2 | -109.264
|  |  | 122.4 | -108.05 | 122.4 | -106.236 | 122.4 | -105.267 | [7 empty] | 122.4 | -106.676 | 122.4 | -108.131
|  |  | 122.6 | -109.31 | 122.6 | -107.331 | 122.6 | -106.316 | [7 empty] | 122.6 | -107.001 | 122.6 | -107.057
|  |  | 122.8 | -108.922 | 122.8 | -107.194 | 122.8 | -103.873 | [7 empty] | 122.8 | -107.864 | 122.8 | -106.836
|  |  | 123 | -106.046 | 123 | -106.506 | 123 | -105.976 | [7 empty] | 123 | -108.216 | 123 | -107.509
|  |  | 123.2 | -106.089 | 123.2 | -107.011 | 123.2 | -105.401 | [7 empty] | 123.2 | -107.551 | 123.2 | -96.3977
|  |  | 123.4 | -106.88 | 123.4 | -97.8456 | 123.4 | -108.835 | [7 empty] | 123.4 | -111.248 | 123.4 | -108.447
|  |  | 123.6 | -108.247 | 123.6 | -106.626 | 123.6 | -107.696 | [7 empty] | 123.6 | -101.268 | 123.6 | -107.862
|  |  | 123.8 | -103.5 | 123.8 | -107.603 | 123.8 | -106.419 | [7 empty] | 123.8 | -102.964 | 123.8 | -106.44
|  |  | 124 | -107.32 | 124 | -108.179 | 124 | -107.111 | [7 empty] | 124 | -107.777 | 124 | -106.398
|  |  | 124.2 | -107.164 | 124.2 | -106.676 | 124.2 | -108.297 | [7 empty] | 124.2 | -107.764 | 124.2 | -107.07
|  |  | 124.4 | -108.129 | 124.4 | -107.364 | 124.4 | -107.535 | [7 empty] | 124.4 | -105.512 | 124.4 | -106.923
|  |  | 124.6 | -107.538 | 124.6 | -107.94 | 124.6 | -114.518 | [7 empty] | 124.6 | -104.933 | 124.6 | -106.93
|  |  | 124.8 | -105.775 | 124.8 | -107.23 | 124.8 | -116.789 | [7 empty] | 124.8 | -106.569 | 124.8 | -103.98
|  |  | 125 | -108.302 | 125 | -106.668 | 125 | -106.428 | [7 empty] | 125 | -108.677 | 125 | -106.461
|  |  | 125.2 | -106.727 | 125.2 | -106.405 | 125.2 | -105.918 | [7 empty] | 125.2 | -108.106 | 125.2 | -106.991
|  |  | 125.4 | -107.656 | 125.4 | -104.866 | 125.4 | -106.572 | [7 empty] | 125.4 | -108.236 | 125.4 | -107.157
|  |  | 125.6 | -107.404 | 125.6 | -107.593 | 125.6 | -108.345 | [7 empty] | 125.6 | -108.487 | 125.6 | -105.949
|  |  | 125.8 | -102.718 | 125.8 | -105.948 | 125.8 | -109.573 | [7 empty] | 125.8 | -107.745 | 125.8 | -108.57
|  |  | 126 | -108.166 | 126 | -107.952 | 126 | -109.494 | [7 empty] | 126 | -107.259 | 126 | -108.479
|  |  | 126.2 | -107.308 | 126.2 | -106.186 | 126.2 | -107.189 | [7 empty] | 126.2 | -107.177 | 126.2 | -107.584
|  |  | 126.4 | -106.806 | 126.4 | -105.467 | 126.4 | -106.862 | [7 empty] | 126.4 | -104.611 | 126.4 | -107.417
|  |  | 126.6 | -106.693 | 126.6 | -105.599 | 126.6 | -106.663 | [7 empty] | 126.6 | -109.523 | 126.6 | -107.704
|  |  | 126.8 | -107.138 | 126.8 | -106.48 | 126.8 | -106.296 | [7 empty] | 126.8 | -102.029 | 126.8 | -107.885
|  |  | 127 | -106.725 | 127 | -107.719 | 127 | -106.24 | [7 empty] | 127 | -106.431 | 127 | -108.112
|  |  | 127.2 | -105.286 | 127.2 | -107.391 | 127.2 | -106.452 | [7 empty] | 127.2 | -105.725 | 127.2 | -103.762
|  |  | 127.4 | -106.103 | 127.4 | -106.496 | 127.4 | -107.455 | [7 empty] | 127.4 | -107.39 | 127.4 | -106.45
|  |  | 127.6 | -110.019 | 127.6 | -106.741 | 127.6 | -107.289 | [7 empty] | 127.6 | -102.972 | 127.6 | -105.744
|  |  | 127.8 | -108.053 | 127.8 | -106.396 | 127.8 | -106.151 | [7 empty] | 127.8 | -105.598 | 127.8 | -103.845
|  |  | 128 | -106.841 | 128 | -107.652 | 128 | -105.268 | [7 empty] | 128 | -106.339 | 128 | -107.561
|  |  | 128.2 | -107.239 | 128.2 | -106.074 | 128.2 | -110.569 | [7 empty] | 128.2 | -107.475 | 128.2 | -105.543
|  |  | 128.4 | -106.827 | 128.4 | -102.322 | 128.4 | -106.182 | [7 empty] | 128.4 | -106.625 | 128.4 | -105.081
|  |  | 128.6 | -104.725 | 128.6 | -103.081 | 128.6 | -104.929 | [7 empty] | 128.6 | -105.754 | 128.6 | -109.928
|  |  | 128.8 | -104.893 | 128.8 | -105.852 | 128.8 | -108.899 | [7 empty] | 128.8 | -108.615 | 128.8 | -106.826
|  |  | 129 | -105.929 | 129 | -101.747 | 129 | -110.526 | [7 empty] | 129 | -106.4 | 129 | -107.659
|  |  | 129.2 | -110.41 | 129.2 | -107.324 | 129.2 | -106.038 | [7 empty] | 129.2 | -105.115 | 129.2 | -107.321
|  |  | 129.4 | -112.421 | 129.4 | -106.983 | 129.4 | -106.726 | [7 empty] | 129.4 | -105.107 | 129.4 | -105.555
|  |  | 129.6 | -108.188 | 129.6 | -105.9 | 129.6 | -106.782 | [7 empty] | 129.6 | -106.153 | 129.6 | -104.455
|  |  | 129.8 | -104.478 | 129.8 | -114.925 | 129.8 | -107.222 | [7 empty] | 129.8 | -105.287 | 129.8 | -106.691
|  |  | 130 | -97.6434 | 130 | -108.298 | 130 | -107.297 | [7 empty] | 130 | -108.034 | 130 | -105.723
|  |  | 130.2 | -113.496 | 130.2 | -107.663 | 130.2 | -101.212 | [7 empty] | 130.2 | -107.81 | 130.2 | -104.227
|  |  | 130.4 | -109.346 | 130.4 | -110.952 | 130.4 | -105.202 | [7 empty] | 130.4 | -108.345 | 130.4 | -105.004
|  |  | 130.6 | -107.671 | 130.6 | -110.83 | 130.6 | -108.945 | [7 empty] | 130.6 | -108.279 | 130.6 | -107.254
|  |  | 130.8 | -104.962 | 130.8 | -106.073 | 130.8 | -106.293 | [7 empty] | 130.8 | -105.382 | 130.8 | -106.784
|  |  | 131 | -104.505 | 131 | -106.901 | 131 | -107.448 | [7 empty] | 131 | -106.635 | 131 | -107.595
|  |  | 131.2 | -108.417 | 131.2 | -107.002 | 131.2 | -112.998 | [7 empty] | 131.2 | -106.066 | 131.2 | -108.27
|  |  | 131.4 | -107.387 | 131.4 | -103.045 | 131.4 | -115.008 | [7 empty] | 131.4 | -107.925 | 131.4 | -106.981
|  |  | 131.6 | -107.355 | 131.6 | -106.295 | 131.6 | -107.725 | [7 empty] | 131.6 | -107.083 | 131.6 | -106.59
|  |  | 131.8 | -104.814 | 131.8 | -107.177 | 131.8 | -107.246 | [7 empty] | 131.8 | -107.181 | 131.8 | -107.081
|  |  | 132 | -107.226 | 132 | -107.629 | 132 | -106.517 | [7 empty] | 132 | -106.269 | 132 | -107.212
|  |  | 132.2 | -108.012 | 132.2 | -108.981 | 132.2 | -110.59 | [7 empty] | 132.2 | -102.264 | 132.2 | -106.879
|  |  | 132.4 | -106.36 | 132.4 | -109.927 | 132.4 | -111.605 | [7 empty] | 132.4 | -103.602 | 132.4 | -106.952
|  |  | 132.6 | -109.26 | 132.6 | -108.809 | 132.6 | -108.577 | [7 empty] | 132.6 | -107.599 | 132.6 | -107.693
|  |  | 132.8 | -108.801 | 132.8 | -108.136 | 132.8 | -107.328 | [7 empty] | 132.8 | -107.316 | 132.8 | -107.75
|  |  | 133 | -104.883 | 133 | -107.557 | 133 | -108.347 | [7 empty] | 133 | -107.109 | 133 | -105.654
|  |  | 133.2 | -105.087 | 133.2 | -106.329 | 133.2 | -108.483 | [7 empty] | 133.2 | -106.97 | 133.2 | -106.175
|  |  | 133.4 | -105.236 | 133.4 | -107.209 | 133.4 | -108.858 | [7 empty] | 133.4 | -106.689 | 133.4 | -104.858
|  |  | 133.6 | -106.707 | 133.6 | -108.282 | 133.6 | -107.327 | [7 empty] | 133.6 | -100.217 | 133.6 | -106.423
|  |  | 133.8 | -110.791 | 133.8 | -100.561 | 133.8 | -106.33 | [7 empty] | 133.8 | -109.058 | 133.8 | -105.195
|  |  | 134 | -110.194 | 134 | -104.729 | 134 | -103.805 | [7 empty] | 134 | -108.686 | 134 | -109.965
|  |  | 134.2 | -109.172 | 134.2 | -105.177 | 134.2 | -106.735 | [7 empty] | 134.2 | -106.659 | 134.2 | -107.889
|  |  | 134.4 | -107.726 | 134.4 | -106.445 | 134.4 | -107.942 | [7 empty] | 134.4 | -107.349 | 134.4 | -107.14
|  |  | 134.6 | -105.306 | 134.6 | -105.821 | 134.6 | -107.399 | [7 empty] | 134.6 | -108.193 | 134.6 | -112.51
|  |  | 134.8 | -104.514 | 134.8 | -107.327 | 134.8 | -107.191 | [7 empty] | 134.8 | -108.467 | 134.8 | -103.39
|  |  | 135 | -110.685 | 135 | -106.31 | 135 | -107.522 | [7 empty] | 135 | -108.067 | 135 | -108.119
|  |  | 135.2 | -108.12 | 135.2 | -107.264 | 135.2 | -108.881 | [7 empty] | 135.2 | -107.391 | 135.2 | -107.363
|  |  | 135.4 | -107.884 | 135.4 | -107.088 | 135.4 | -104.909 | [7 empty] | 135.4 | -107.373 | 135.4 | -107.119
|  |  | 135.6 | -110.215 | 135.6 | -107.01 | 135.6 | -107.973 | [7 empty] | 135.6 | -105.921 | 135.6 | -106.451
|  |  | 135.8 | -106.058 | 135.8 | -107.765 | 135.8 | -105.71 | [7 empty] | 135.8 | -105.619 | 135.8 | -106.944
|  |  | 136 | -106.57 | 136 | -106.843 | 136 | -107.282 | [7 empty] | 136 | -106.196 | 136 | -105.514
|  |  | 136.2 | -107.666 | 136.2 | -106.892 | 136.2 | -108.611 | [7 empty] | 136.2 | -106.973 | 136.2 | -113.697
|  |  | 136.4 | -107.294 | 136.4 | -107.346 | 136.4 | -107.788 | [7 empty] | 136.4 | -106.799 | 136.4 | -108.267
|  |  | 136.6 | -105.336 | 136.6 | -108.326 | 136.6 | -107.201 | [7 empty] | 136.6 | -104.055 | 136.6 | -107.559
|  |  | 136.8 | -99.8914 | 136.8 | -107.663 | 136.8 | -106.582 | [7 empty] | 136.8 | -107.473 | 136.8 | -108.568
|  |  | 137 | -107.348 | 137 | -107.345 | 137 | -108.006 | [7 empty] | 137 | -107.06 | 137 | -109.912
|  |  | 137.2 | -108.083 | 137.2 | -105.701 | 137.2 | -106.423 | [7 empty] | 137.2 | -106.659 | 137.2 | -108.206
|  |  | 137.4 | -107.974 | 137.4 | -105.456 | 137.4 | -100.72 | [7 empty] | 137.4 | -106.617 | 137.4 | -107.2
|  |  | 137.6 | -107.65 | 137.6 | -107.754 | 137.6 | -106.639 | [7 empty] | 137.6 | -107.546 | 137.6 | -107.786
|  |  | 137.8 | -106.605 | 137.8 | -107.11 | 137.8 | -107.454 | [7 empty] | 137.8 | -106.805 | 137.8 | -107.557
|  |  | 138 | -111.053 | 138 | -106.366 | 138 | -107.898 | [7 empty] | 138 | -104.999 | 138 | -107.813
|  |  | 138.2 | -108.238 | 138.2 | -108.851 | 138.2 | -108.706 | [7 empty] | 138.2 | -108.503 | 138.2 | -108.33
|  |  | 138.4 | -105.564 | 138.4 | -110.373 | 138.4 | -108.728 | [7 empty] | 138.4 | -107.415 | 138.4 | -108.648
|  |  | 138.6 | -102.318 | 138.6 | -107.768 | 138.6 | -111.241 | [7 empty] | 138.6 | -109.268 | 138.6 | -108.638
|  |  | 138.8 | -104.691 | 138.8 | -112.763 | 138.8 | -108.972 | [7 empty] | 138.8 | -115.296 | 138.8 | -107.058
|  |  | 139 | -107.318 | 139 | -108.368 | 139 | -108.509 | [7 empty] | 139 | -105.673 | 139 | -106.285
|  |  | 139.2 | -111.633 | 139.2 | -107.985 | 139.2 | -107.28 | [7 empty] | 139.2 | -106.448 | 139.2 | -107.445
|  |  | 139.4 | -106.533 | 139.4 | -103.941 | 139.4 | -105.365 | [7 empty] | 139.4 | -105.825 | 139.4 | -107.976
|  |  | 139.6 | -106.825 | 139.6 | -102.674 | 139.6 | -103.811 | [7 empty] | 139.6 | -106.253 | 139.6 | -106.621
|  |  | 139.8 | -108.63 | 139.8 | -106.983 | 139.8 | -107.627 | [7 empty] | 139.8 | -106.13 | 139.8 | -106.964
|  |  | 140 | -115.713 | 140 | -107.089 | 140 | -107.138 | [7 empty] | 140 | -107.82 | 140 | -105.644
|  |  | 140.2 | -106.635 | 140.2 | -105.504 | 140.2 | -105.963 | [7 empty] | 140.2 | -107.544 | 140.2 | -112.733
|  |  | 140.4 | -108.171 | 140.4 | -107.073 | 140.4 | -107.193 | [7 empty] | 140.4 | -107.28 | 140.4 | -110.788
|  |  | 140.6 | -107.377 | 140.6 | -110.295 | 140.6 | -108.371 | [7 empty] | 140.6 | -108.472 | 140.6 | -109.731
|  |  | 140.8 | -109.671 | 140.8 | -107.372 | 140.8 | -108.543 | [7 empty] | 140.8 | -108.825 | 140.8 | -109.768
|  |  | 141 | -109.981 | 141 | -107.17 | 141 | -106.748 | [7 empty] | 141 | -108.715 | 141 | -108.177
|  |  | 141.2 | -106.925 | 141.2 | -106.42 | 141.2 | -107.706 | [7 empty] | 141.2 | -106.859 | 141.2 | -108.548
|  |  | 141.4 | -108.134 | 141.4 | -108.372 | 141.4 | -107.709 | [7 empty] | 141.4 | -106.879 | 141.4 | -110.839
|  |  | 141.6 | -105.323 | 141.6 | -107.204 | 141.6 | -106.21 | [7 empty] | 141.6 | -100.617 | 141.6 | -106.942
|  |  | 141.8 | -101.879 | 141.8 | -106.923 | 141.8 | -105.787 | [7 empty] | 141.8 | -103.91 | 141.8 | -107.271
|  |  | 142 | -105.484 | 142 | -109.141 | 142 | -110.219 | [7 empty] | 142 | -108.625 | 142 | -109.177
|  |  | 142.2 | -108.257 | 142.2 | -108.653 | 142.2 | -113.399 | [7 empty] | 142.2 | -106.986 | 142.2 | -108.637
|  |  | 142.4 | -111.372 | 142.4 | -107.226 | 142.4 | -111.55 | [7 empty] | 142.4 | -107.356 | 142.4 | -108.524
|  |  | 142.6 | -109.051 | 142.6 | -108.472 | 142.6 | -103.115 | [7 empty] | 142.6 | -107.981 | 142.6 | -107.729
|  |  | 142.8 | -107.7 | 142.8 | -107.253 | 142.8 | -106.978 | [7 empty] | 142.8 | -109.238 | 142.8 | -105.894
|  |  | 143 | -110.133 | 143 | -105.569 | 143 | -106.878 | [7 empty] | 143 | -109.676 | 143 | -106.648
|  |  | 143.2 | -108.173 | 143.2 | -106.075 | 143.2 | -108.099 | [7 empty] | 143.2 | -108.917 | 143.2 | -109.226
|  |  | 143.4 | -110.831 | 143.4 | -113.122 | 143.4 | -111.174 | [7 empty] | 143.4 | -106.903 | 143.4 | -107.535
|  |  | 143.6 | -113.86 | 143.6 | -108.971 | 143.6 | -106.901 | [7 empty] | 143.6 | -106.624 | 143.6 | -107.51
|  |  | 143.8 | -107.924 | 143.8 | -106.638 | 143.8 | -108.791 | [7 empty] | 143.8 | -109.254 | 143.8 | -102.369
|  |  | 144 | -106.979 | 144 | -104.568 | 144 | -112.93 | [7 empty] | 144 | -106.73 | 144 | -107.746
|  |  | 144.2 | -106.659 | 144.2 | -105.233 | 144.2 | -108.391 | [7 empty] | 144.2 | -107.273 | 144.2 | -108.24
|  |  | 144.4 | -113.408 | 144.4 | -106.467 | 144.4 | -107.582 | [7 empty] | 144.4 | -112.328 | 144.4 | -107.42
|  |  | 144.6 | -121.141 | 144.6 | -109.763 | 144.6 | -107.633 | [7 empty] | 144.6 | -105.525 | 144.6 | -108.548
|  |  | 144.8 | -122.013 | 144.8 | -107.549 | 144.8 | -107.59 | [7 empty] | 144.8 | -107.19 | 144.8 | -109.684
|  |  | 145 | -111.78 | 145 | -106.589 | 145 | -108.706 | [7 empty] | 145 | -106.137 | 145 | -108.858
|  |  | 145.2 | -111.195 | 145.2 | -112.205 | 145.2 | -108.769 | [7 empty] | 145.2 | -110.009 | 145.2 | -107.876
|  |  | 145.4 | -107.204 | 145.4 | -109.561 | 145.4 | -107.522 | [7 empty] | 145.4 | -109.124 | 145.4 | -106.608
|  |  | 145.6 | -106.164 | 145.6 | -108.574 | 145.6 | -107.8 | [7 empty] | 145.6 | -107.873 | 145.6 | -105.304
|  |  | 145.8 | -106.836 | 145.8 | -108.6 | 145.8 | -107.516 | [7 empty] | 145.8 | -108.012 | 145.8 | -105.811
|  |  | 146 | -110.87 | 146 | -110.382 | 146 | -106.608 | [7 empty] | 146 | -108.271 | 146 | -108.43
|  |  | 146.2 | -109.408 | 146.2 | -106.906 | 146.2 | -106.858 | [7 empty] | 146.2 | -108.782 | 146.2 | -108.924
|  |  | 146.4 | -106.893 | 146.4 | -105.218 | 146.4 | -106.448 | [7 empty] | 146.4 | -110.034 | 146.4 | -108.002
|  |  | 146.6 | -105.223 | 146.6 | -107.103 | 146.6 | -106.263 | [7 empty] | 146.6 | -109.173 | 146.6 | -105.86
|  |  | 146.8 | -107.957 | 146.8 | -108.147 | 146.8 | -107.42 | [7 empty] | 146.8 | -109.527 | 146.8 | -106.428
|  |  | 147 | -111.215 | 147 | -107.338 | 147 | -109.313 | [7 empty] | 147 | -114.614 | 147 | -106.628
|  |  | 147.2 | -109.561 | 147.2 | -109.616 | 147.2 | -109.9 | [7 empty] | 147.2 | -105.592 | 147.2 | -107.492
|  |  | 147.4 | -111.064 | 147.4 | -108.871 | 147.4 | -108.773 | [7 empty] | 147.4 | -108.134 | 147.4 | -105.787
|  |  | 147.6 | -108.113 | 147.6 | -108.046 | 147.6 | -107.709 | [7 empty] | 147.6 | -107.469 | 147.6 | -114.065
|  |  | 147.8 | -108.108 | 147.8 | -119.166 | 147.8 | -108.582 | [7 empty] | 147.8 | -107.089 | 147.8 | -104.05
|  |  | 148 | -108.13 | 148 | -105.69 | 148 | -107.595 | [7 empty] | 148 | -109.688 | 148 | -107.463
|  |  | 148.2 | -98.8361 | 148.2 | -109.881 | 148.2 | -102.684 | [7 empty] | 148.2 | -108.873 | 148.2 | -107.942
|  |  | 148.4 | -111.91 | 148.4 | -110.237 | 148.4 | -109.325 | [7 empty] | 148.4 | -108.731 | 148.4 | -108.193
|  |  | 148.6 | -108.7 | 148.6 | -107.279 | 148.6 | -115.844 | [7 empty] | 148.6 | -108.626 | 148.6 | -109.688
|  |  | 148.8 | -109.811 | 148.8 | -105.307 | 148.8 | -103.892 | [7 empty] | 148.8 | -108.073 | 148.8 | -110.377
|  |  | 149 | -107.951 | 149 | -106.828 | 149 | -104.187 | [7 empty] | 149 | -108.422 | 149 | -109.796
|  |  | 149.2 | -114.032 | 149.2 | -108.239 | 149.2 | -108.55 | [7 empty] | 149.2 | -109.021 | 149.2 | -107.37
|  |  | 149.4 | -109.433 | 149.4 | -108.716 | 149.4 | -107.967 | [7 empty] | 149.4 | -110.03 | 149.4 | -106.043
|  |  | 149.6 | -108.9 | 149.6 | -109.232 | 149.6 | -112.49 | [7 empty] | 149.6 | -97.5804 | 149.6 | -106.796
|  |  | 149.8 | -108.432 | 149.8 | -108.04 | 149.8 | -107.651 | [7 empty] | 149.8 | -103.421 | 149.8 | -106.311
|  |  | 150 | -108.43 | 150 | -108.081 | 150 | -105.957 | [7 empty] | 150 | -106.363 | 150 | -108.351
|  |  | 150.2 | -110.093 | 150.2 | -106.507 | 150.2 | -107.102 | [7 empty] | 150.2 | -106.517 | 150.2 | -106.962
|  |  | 150.4 | -108.88 | 150.4 | -108.878 | 150.4 | -105.732 | [7 empty] | 150.4 | -108.314 | 150.4 | -107.241
|  |  | 150.6 | -104.868 | 150.6 | -109.498 | 150.6 | -108.361 | [7 empty] | 150.6 | -107.988 | 150.6 | -108.091
|  |  | 150.8 | -109.182 | 150.8 | -105.752 | 150.8 | -106.82 | [7 empty] | 150.8 | -108.478 | 150.8 | -109.074
|  |  | 151 | -109.703 | 151 | -112.207 | 151 | -107.654 | [7 empty] | 151 | -109.867 | 151 | -105.023
|  |  | 151.2 | -107.797 | 151.2 | -107.701 | 151.2 | -107.809 | [7 empty] | 151.2 | -99.3888 | 151.2 | -108.497
|  |  | 151.4 | -105.654 | 151.4 | -107.418 | 151.4 | -107.613 | [7 empty] | 151.4 | -107.538 | 151.4 | -108.672
|  |  | 151.6 | -111.709 | 151.6 | -108.901 | 151.6 | -111.855 | [7 empty] | 151.6 | -107.093 | 151.6 | -109.837
|  |  | 151.8 | -110.365 | 151.8 | -113.478 | 151.8 | -105.981 | [7 empty] | 151.8 | -107.279 | 151.8 | -108.596
|  |  | 152 | -107.709 | 152 | -112.309 | 152 | -107.486 | [7 empty] | 152 | -108.319 | 152 | -109.832
|  |  | 152.2 | -104.384 | 152.2 | -108.183 | 152.2 | -108.683 | [7 empty] | 152.2 | -109.115 | 152.2 | -107.239
|  |  | 152.4 | -105.685 | 152.4 | -107.874 | 152.4 | -108.595 | [7 empty] | 152.4 | -107.807 | 152.4 | -107.468
|  |  | 152.6 | -106.192 | 152.6 | -107.756 | 152.6 | -107.888 | [7 empty] | 152.6 | -107.139 | 152.6 | -109.037
|  |  | 152.8 | -106.942 | 152.8 | -107.815 | 152.8 | -107.303 | [7 empty] | 152.8 | -108.031 | 152.8 | -107.62
|  |  | 153 | -107.336 | 153 | -105.524 | 153 | -112.787 | [7 empty] | 153 | -107.561 | 153 | -99.8182
|  |  | 153.2 | -108.282 | 153.2 | -110.133 | 153.2 | -101.083 | [7 empty] | 153.2 | -109.802 | 153.2 | -113.28
|  |  | 153.4 | -108.282 | 153.4 | -107.535 | 153.4 | -106.105 | [7 empty] | 153.4 | -108.754 | 153.4 | -109.026
|  |  | 153.6 | -108.564 | 153.6 | -108.703 | 153.6 | -106.905 | [7 empty] | 153.6 | -107.81 | 153.6 | -107.377
|  |  | 153.8 | -109.046 | 153.8 | -109.855 | 153.8 | -107.468 | [7 empty] | 153.8 | -107.193 | 153.8 | -105.339
|  |  | 154 | -116.311 | 154 | -104.636 | 154 | -104.934 | [7 empty] | 154 | -108.303 | 154 | -105.488
|  |  | 154.2 | -102.994 | 154.2 | -107.871 | 154.2 | -115.023 | [7 empty] | 154.2 | -111.426 | 154.2 | -106.375
|  |  | 154.4 | -104.786 | 154.4 | -107.741 | 154.4 | -108.277 | [7 empty] | 154.4 | -110.592 | 154.4 | -110.845
|  |  | 154.6 | -107.672 | 154.6 | -108.336 | 154.6 | -107.657 | [7 empty] | 154.6 | -110.12 | 154.6 | -109.415
|  |  | 154.8 | -109.316 | 154.8 | -108.475 | 154.8 | -107.984 | [7 empty] | 154.8 | -109.762 | 154.8 | -109.138
|  |  | 155 | -106.283 | 155 | -108.359 | 155 | -106.466 | [7 empty] | 155 | -107.539 | 155 | -108.555
|  |  | 155.2 | -108.383 | 155.2 | -108.054 | 155.2 | -104.63 | [7 empty] | 155.2 | -109.032 | 155.2 | -112.339
|  |  | 155.4 | -106.503 | 155.4 | -108.536 | 155.4 | -109.783 | [7 empty] | 155.4 | -108.973 | 155.4 | -107.937
|  |  | 155.6 | -109.779 | 155.6 | -107.927 | 155.6 | -107.631 | [7 empty] | 155.6 | -108.132 | 155.6 | -106.224
|  |  | 155.8 | -107.485 | 155.8 | -103.98 | 155.8 | -106.352 | [7 empty] | 155.8 | -107.606 | 155.8 | -108.464
|  |  | 156 | -106.966 | 156 | -103.468 | 156 | -103.41 | [7 empty] | 156 | -104.743 | 156 | -107.986
|  |  | 156.2 | -105.818 | 156.2 | -105.498 | 156.2 | -102.006 | [7 empty] | 156.2 | -107.396 | 156.2 | -108.933
|  |  | 156.4 | -114.489 | 156.4 | -107.277 | 156.4 | -108.087 | [7 empty] | 156.4 | -105.97 | 156.4 | -108.98
|  |  | 156.6 | -108.648 | 156.6 | -107.352 | 156.6 | -108.459 | [7 empty] | 156.6 | -107.633 | 156.6 | -109.07
|  |  | 156.8 | -104.937 | 156.8 | -107.128 | 156.8 | -108.363 | [7 empty] | 156.8 | -106.908 | 156.8 | -109.07
|  |  | 157 | -101.813 | 157 | -106.969 | 157 | -107.099 | [7 empty] | 157 | -105.873 | 157 | -107.932
|  |  | 157.2 | -104.48 | 157.2 | -105.066 | 157.2 | -106.402 | [7 empty] | 157.2 | -106.054 | 157.2 | -108.333
|  |  | 157.4 | -105.207 | 157.4 | -112.611 | 157.4 | -107.39 | [7 empty] | 157.4 | -108.481 | 157.4 | -108.829
|  |  | 157.6 | -107.073 | 157.6 | -109.637 | 157.6 | -100.63 | [7 empty] | 157.6 | -108.338 | 157.6 | -107.136
|  |  | 157.8 | -107.882 | 157.8 | -106.995 | 157.8 | -103.001 | [7 empty] | 157.8 | -110.048 | 157.8 | -108.187
|  |  | 158 | -110.762 | 158 | -107.866 | 158 | -109.255 | [7 empty] | 158 | -110.483 | 158 | -107.897
|  |  | 158.2 | -108.579 | 158.2 | -108.627 | 158.2 | -108.879 | [7 empty] | 158.2 | -113.093 | 158.2 | -107.3
|  |  | 158.4 | -108.861 | 158.4 | -108.762 | 158.4 | -108.732 | [7 empty] | 158.4 | -107.925 | 158.4 | -107.423
|  |  | 158.6 | -108.553 | 158.6 | -107.969 | 158.6 | -108.397 | [7 empty] | 158.6 | -106.846 | 158.6 | -107.502
|  |  | 158.8 | -108.744 | 158.8 | -108.082 | 158.8 | -106.085 | [7 empty] | 158.8 | -108.089 | 158.8 | -107.796
|  |  | 159 | -109.185 | 159 | -107.297 | 159 | -105.464 | [7 empty] | 159 | -108.571 | 159 | -107.858
|  |  | 159.2 | -109.408 | 159.2 | -107.27 | 159.2 | -107.043 | [7 empty] | 159.2 | -107.958 | 159.2 | -108.894
|  |  | 159.4 | -115.668 | 159.4 | -106.091 | 159.4 | -107.215 | [7 empty] | 159.4 | -108.019 | 159.4 | -108.704
|  |  | 159.6 | -116.472 | 159.6 | -105.671 | 159.6 | -106.584 | [7 empty] | 159.6 | -107.508 | 159.6 | -110.747
|  |  | 159.8 | -109.209 | 159.8 | -108.241 | 159.8 | -106.482 | [7 empty] | 159.8 | -105.273 | 159.8 | -105.166
|  |  | 160 | -109.048 | 160 | -106.293 | 160 | -105.993 | [7 empty] | 160 | -110.242 | 160 | -101.273
|  |  | 160.2 | -108.521 | 160.2 | -106.619 | 160.2 | -110.008 | [7 empty] | 160.2 | -109.026 | 160.2 | -107.934
|  |  | 160.4 | -110.458 | 160.4 | -108.012 | 160.4 | -107.455 | [7 empty] | 160.4 | -108.434 | 160.4 | -108
|  |  | 160.6 | -114.057 | 160.6 | -107.972 | 160.6 | -108.46 | [7 empty] | 160.6 | -107.64 | 160.6 | -109.016
|  |  | 160.8 | -107.257 | 160.8 | -115.02 | 160.8 | -109.315 | [7 empty] | 160.8 | -107.626 | 160.8 | -113.653
|  |  | 161 | -107.937 | 161 | -106.988 | 161 | -110.637 | [7 empty] | 161 | -103.181 | 161 | -105.577
|  |  | 161.2 | -108.127 | 161.2 | -96.7034 | 161.2 | -116.401 | [7 empty] | 161.2 | -110.025 | 161.2 | -106.127
|  |  | 161.4 | -107.867 | 161.4 | -110.168 | 161.4 | -104.6 | [7 empty] | 161.4 | -108.207 | 161.4 | -108.239
|  |  | 161.6 | -105.428 | 161.6 | -107.743 | 161.6 | -107.298 | [7 empty] | 161.6 | -107.162 | 161.6 | -106.809
|  |  | 161.8 | -108.174 | 161.8 | -106.557 | 161.8 | -107.72 | [7 empty] | 161.8 | -105.24 | 161.8 | -102.511
|  |  | 162 | -108.301 | 162 | -106.564 | 162 | -107.438 | [7 empty] | 162 | -108.482 | 162 | -106.034
|  |  | 162.2 | -110.811 | 162.2 | -108.402 | 162.2 | -109.122 | [7 empty] | 162.2 | -108.442 | 162.2 | -106.635
|  |  | 162.4 | -106.375 | 162.4 | -109.75 | 162.4 | -111.323 | [7 empty] | 162.4 | -107.27 | 162.4 | -106.708
|  |  | 162.6 | -108.226 | 162.6 | -109.103 | 162.6 | -103.935 | [7 empty] | 162.6 | -107.193 | 162.6 | -100.289
|  |  | 162.8 | -111.837 | 162.8 | -107.722 | 162.8 | -106.55 | [7 empty] | 162.8 | -108.157 | 162.8 | -104.866
|  |  | 163 | -122.438 | 163 | -108.244 | 163 | -106.246 | [7 empty] | 163 | -109.439 | 163 | -107.136
|  |  | 163.2 | -109.53 | 163.2 | -109.511 | 163.2 | -112.452 | [7 empty] | 163.2 | -105.125 | 163.2 | -107.631
|  |  | 163.4 | -109.925 | 163.4 | -110.065 | 163.4 | -109.764 | [7 empty] | 163.4 | -101.425 | 163.4 | -108.482
|  |  | 163.6 | -107.605 | 163.6 | -108.063 | 163.6 | -109.238 | [7 empty] | 163.6 | -107.468 | 163.6 | -109.126
|  |  | 163.8 | -92.8302 | 163.8 | -108.271 | 163.8 | -108.713 | [7 empty] | 163.8 | -107.197 | 163.8 | -110.856
|  |  | 164 | -112.137 | 164 | -107.188 | 164 | -108.255 | [7 empty] | 164 | -108.349 | 164 | -107.112
|  |  | 164.2 | -110.406 | 164.2 | -108.373 | 164.2 | -108.174 | [7 empty] | 164.2 | -107.896 | 164.2 | -108.753
|  |  | 164.4 | -108.579 | 164.4 | -108.709 | 164.4 | -108.384 | [7 empty] | 164.4 | -106.748 | 164.4 | -105.553
|  |  | 164.6 | -99.8595 | 164.6 | -107.62 | 164.6 | -111.921 | [7 empty] | 164.6 | -105.673 | 164.6 | -107.223
|  |  | 164.8 | -109.443 | 164.8 | -107.819 | 164.8 | -105.054 | [7 empty] | 164.8 | -105.894 | 164.8 | -109.117
|  |  | 165 | -108.292 | 165 | -107.557 | 165 | -104.076 | [7 empty] | 165 | -107.576 | 165 | -105.441
|  |  | 165.2 | -107.834 | 165.2 | -106.645 | 165.2 | -105.611 | [7 empty] | 165.2 | -106.871 | 165.2 | -107.579
|  |  | 165.4 | -107.943 | 165.4 | -108.861 | 165.4 | -103.998 | [7 empty] | 165.4 | -103.564 | 165.4 | -108.548
|  |  | 165.6 | -106.809 | 165.6 | -107.827 | 165.6 | -106.112 | [7 empty] | 165.6 | -106.76 | 165.6 | -105.381
|  |  | 165.8 | -107.177 | 165.8 | -107.869 | 165.8 | -106.203 | [7 empty] | 165.8 | -109.298 | 165.8 | -108.55
|  |  | 166 | -108.169 | 166 | -107.213 | 166 | -107.721 | [7 empty] | 166 | -106.867 | 166 | -104.337
|  |  | 166.2 | -106.923 | 166.2 | -109.496 | 166.2 | -110.554 | [7 empty] | 166.2 | -109.037 | 166.2 | -106.82
|  |  | 166.4 | -107.003 | 166.4 | -106.972 | 166.4 | -110.557 | [7 empty] | 166.4 | -108.679 | 166.4 | -105.804
|  |  | 166.6 | -107.053 | 166.6 | -114.573 | 166.6 | -110.199 | [7 empty] | 166.6 | -105.168 | 166.6 | -111.874
|  |  | 166.8 | -107.934 | 166.8 | -107.072 | 166.8 | -106.588 | [7 empty] | 166.8 | -105.293 | 166.8 | -109.483
|  |  | 167 | -109.289 | 167 | -105.046 | 167 | -105.621 | [7 empty] | 167 | -107.96 | 167 | -109.876
|  |  | 167.2 | -111.325 | 167.2 | -113.464 | 167.2 | -108.147 | [7 empty] | 167.2 | -105.853 | 167.2 | -105.115
|  |  | 167.4 | -105.954 | 167.4 | -110.457 | 167.4 | -103.292 | [7 empty] | 167.4 | -105.902 | 167.4 | -108.087
|  |  | 167.6 | -103.219 | 167.6 | -109.01 | 167.6 | -107.439 | [7 empty] | 167.6 | -106.981 | 167.6 | -107.788
|  |  | 167.8 | -117.296 | 167.8 | -107.983 | 167.8 | -105.283 | [7 empty] | 167.8 | -107.395 | 167.8 | -108.345
|  |  | 168 | -108.497 | 168 | -107.614 | 168 | -106.762 | [7 empty] | 168 | -113.799 | 168 | -108.02
|  |  | 168.2 | -109.484 | 168.2 | -106.52 | 168.2 | -107.744 | [7 empty] | 168.2 | -112.439 | 168.2 | -108.342
|  |  | 168.4 | -107.764 | 168.4 | -108.731 | 168.4 | -108.852 | [7 empty] | 168.4 | -108.261 | 168.4 | -107.481
|  |  | 168.6 | -104.971 | 168.6 | -109.053 | 168.6 | -108.3 | [7 empty] | 168.6 | -103.434 | 168.6 | -109.884
|  |  | 168.8 | -108.818 | 168.8 | -107.625 | 168.8 | -107.432 | [7 empty] | 168.8 | -109.639 | 168.8 | -107.717
|  |  | 169 | -106.321 | 169 | -106.916 | 169 | -107.503 | [7 empty] | 169 | -108.93 | 169 | -105.89
|  |  | 169.2 | -107.133 | 169.2 | -107.303 | 169.2 | -110.905 | [7 empty] | 169.2 | -105.099 | 169.2 | -105.482
|  |  | 169.4 | -107.141 | 169.4 | -107.714 | 169.4 | -107.482 | [7 empty] | 169.4 | -106.805 | 169.4 | -108.266
|  |  | 169.6 | -107.839 | 169.6 | -107.493 | 169.6 | -107.756 | [7 empty] | 169.6 | -107.408 | 169.6 | -107.5
|  |  | 169.8 | -110.244 | 169.8 | -107.977 | 169.8 | -108.613 | [7 empty] | 169.8 | -108.12 | 169.8 | -108.367
|  |  | 170 | -105.464 | 170 | -107.756 | 170 | -100.875 | [7 empty] | 170 | -105.27 | 170 | -109.732
|  |  | 170.2 | -101.391 | 170.2 | -106.921 | 170.2 | -105.742 | [7 empty] | 170.2 | -105.094 | 170.2 | -113.747
|  |  | 170.4 | -106.412 | 170.4 | -109.489 | 170.4 | -108.474 | [7 empty] | 170.4 | -109.238 | 170.4 | -106.803
|  |  | 170.6 | -111.929 | 170.6 | -107.577 | 170.6 | -108.567 | [7 empty] | 170.6 | -108.437 | 170.6 | -107.773
|  |  | 170.8 | -109.919 | 170.8 | -110.966 | 170.8 | -109.651 | [7 empty] | 170.8 | -108.697 | 170.8 | -106.44
|  |  | 171 | -106.248 | 171 | -107.301 | 171 | -108.857 | [7 empty] | 171 | -107.851 | 171 | -106.975
|  |  | 171.2 | -105.707 | 171.2 | -104.67 | 171.2 | -106.404 | [7 empty] | 171.2 | -107.273 | 171.2 | -107.104
|  |  | 171.4 | -113.32 | 171.4 | -105.215 | 171.4 | -106.075 | [7 empty] | 171.4 | -108.382 | 171.4 | -109.347
|  |  | 171.6 | -105.752 | 171.6 | -107.839 | 171.6 | -107.256 | [7 empty] | 171.6 | -108.642 | 171.6 | -103.457
|  |  | 171.8 | -104.371 | 171.8 | -107.441 | 171.8 | -108.593 | [7 empty] | 171.8 | -109.24 | 171.8 | -104.492
|  |  | 172 | -104.72 | 172 | -110.194 | 172 | -110.226 | [7 empty] | 172 | -107.539 | 172 | -106.033
|  |  | 172.2 | -109.297 | 172.2 | -107.459 | 172.2 | -108.217 | [7 empty] | 172.2 | -104.224 | 172.2 | -108.836
|  |  | 172.4 | -106.399 | 172.4 | -108.516 | 172.4 | -107.531 | [7 empty] | 172.4 | -108.45 | 172.4 | -107.224
|  |  | 172.6 | -106.167 | 172.6 | -107.339 | 172.6 | -107.061 | [7 empty] | 172.6 | -108.008 | 172.6 | -106.563
|  |  | 172.8 | -107.369 | 172.8 | -110.961 | 172.8 | -106.502 | [7 empty] | 172.8 | -107.972 | 172.8 | -106.708
|  |  | 173 | -110.512 | 173 | -108.731 | 173 | -107.075 | [7 empty] | 173 | -110.055 | 173 | -106.628
|  |  | 173.2 | -109.031 | 173.2 | -108.94 | 173.2 | -106.417 | [7 empty] | 173.2 | -105.9 | 173.2 | -109.55
|  |  | 173.4 | -107.851 | 173.4 | -107.086 | 173.4 | -106.847 | [7 empty] | 173.4 | -107.234 | 173.4 | -117.331
|  |  | 173.6 | -107.431 | 173.6 | -105.217 | 173.6 | -106.941 | [7 empty] | 173.6 | -107.716 | 173.6 | -106.713
|  |  | 173.8 | -103.57 | 173.8 | -107.522 | 173.8 | -106.853 | [7 empty] | 173.8 | -108.386 | 173.8 | -108.863
|  |  | 174 | -112.679 | 174 | -108.427 | 174 | -108.988 | [7 empty] | 174 | -110.999 | 174 | -107.867
|  |  | 174.2 | -107.214 | 174.2 | -101.899 | 174.2 | -108.939 | [7 empty] | 174.2 | -109.148 | 174.2 | -105.934
|  |  | 174.4 | -107.4 | 174.4 | -108.444 | 174.4 | -106.925 | [7 empty] | 174.4 | -113.001 | 174.4 | -107.36
|  |  | 174.6 | -107.757 | 174.6 | -106.013 | 174.6 | -107.182 | [7 empty] | 174.6 | -101.616 | 174.6 | -109.296
|  |  | 174.8 | -96.2199 | 174.8 | -105.662 | 174.8 | -106.96 | [7 empty] | 174.8 | -110.629 | 174.8 | -108.255
|  |  | 175 | -106.753 | 175 | -105.094 | 175 | -111.343 | [7 empty] | 175 | -103.809 | 175 | -107.612
|  |  | 175.2 | -104.84 | 175.2 | -105.816 | 175.2 | -106.28 | [7 empty] | 175.2 | -108.182 | 175.2 | -107.456
|  |  | 175.4 | -105.848 | 175.4 | -107.231 | 175.4 | -105.418 | [7 empty] | 175.4 | -107.07 | 175.4 | -107.255
|  |  | 175.6 | -107.441 | 175.6 | -107.755 | 175.6 | -108.471 | [7 empty] | 175.6 | -106.183 | 175.6 | -108.162
|  |  | 175.8 | -106.062 | 175.8 | -106.955 | 175.8 | -105.876 | [7 empty] | 175.8 | -109.459 | 175.8 | -106.327
|  |  | 176 | -105.444 | 176 | -104.759 | 176 | -106.685 | [7 empty] | 176 | -108.407 | 176 | -106.528
|  |  | 176.2 | -106.68 | 176.2 | -105.188 | 176.2 | -108.472 | [7 empty] | 176.2 | -107.468 | 176.2 | -106.935
|  |  | 176.4 | -110.382 | 176.4 | -105.597 | 176.4 | -108.345 | [7 empty] | 176.4 | -107.273 | 176.4 | -106.347
|  |  | 176.6 | -110.161 | 176.6 | -106.97 | 176.6 | -106.979 | [7 empty] | 176.6 | -105.326 | 176.6 | -106.757
|  |  | 176.8 | -107.411 | 176.8 | -103.327 | 176.8 | -107.731 | [7 empty] | 176.8 | -118.62 | 176.8 | -105.536
|  |  | 177 | -105.426 | 177 | -105.739 | 177 | -107.13 | [7 empty] | 177 | -110.14 | 177 | -108.468
|  |  | 177.2 | -104.524 | 177.2 | -105.394 | 177.2 | -106.491 | [7 empty] | 177.2 | -105.469 | 177.2 | -106.908
|  |  | 177.4 | -108.955 | 177.4 | -106.402 | 177.4 | -105.335 | [7 empty] | 177.4 | -104.61 | 177.4 | -107.678
|  |  | 177.6 | -104.103 | 177.6 | -107.206 | 177.6 | -106.615 | [7 empty] | 177.6 | -107.358 | 177.6 | -107.942
|  |  | 177.8 | -101.135 | 177.8 | -106.906 | 177.8 | -106.741 | [7 empty] | 177.8 | -110.173 | 177.8 | -107.796
|  |  | 178 | -106.311 | 178 | -106.589 | 178 | -105.971 | [7 empty] | 178 | -97.0333 | 178 | -106.587
|  |  | 178.2 | -107.162 | 178.2 | -105.82 | 178.2 | -108.222 | [7 empty] | 178.2 | -105.547 | 178.2 | -105.754
|  |  | 178.4 | -103.444 | 178.4 | -106.904 | 178.4 | -108.843 | [7 empty] | 178.4 | -106.298 | 178.4 | -100.983
|  |  | 178.6 | -101.149 | 178.6 | -109.753 | 178.6 | -108.089 | [7 empty] | 178.6 | -107.365 | 178.6 | -106.123
|  |  | 178.8 | -104.262 | 178.8 | -107.776 | 178.8 | -107.303 | [7 empty] | 178.8 | -107.162 | 178.8 | -105.486
|  |  | 179 | -107.98 | 179 | -107.704 | 179 | -108.381 | [7 empty] | 179 | -107.478 | 179 | -104.24
|  |  | 179.2 | -99.0434 | 179.2 | -109.603 | 179.2 | -106.936 | [7 empty] | 179.2 | -107.915 | 179.2 | -100.41
|  |  | 179.4 | -103.72 | 179.4 | -107.218 | 179.4 | -104.768 | [7 empty] | 179.4 | -106.511 | 179.4 | -99.4332
|  |  | 179.6 | -103.392 | 179.6 | -107.616 | 179.6 | -107.444 | [7 empty] | 179.6 | -106.14 | 179.6 | -107.386
|  |  | 179.8 | -103.71 | 179.8 | -108.437 | 179.8 | -106.748 | [7 empty] | 179.8 | -103.809 | 179.8 | -107.167
|  |  | 180 | -105.725 | 180 | -110.104 | 180 | -103.726 | [7 empty] | 180 | -108.983 | 180 | -106.529
|  |  | 180.2 | -113.057 | 180.2 | -103.557 | 180.2 | -109.519 | [7 empty] | 180.2 | -109.697 | 180.2 | -106.516
|  |  | 180.4 | -107.902 | 180.4 | -106.535 | 180.4 | -107.091 | [7 empty] | 180.4 | -101.232 | 180.4 | -109.355
|  |  | 180.6 | -105.556 | 180.6 | -109.738 | 180.6 | -107.172 | [7 empty] | 180.6 | -106.812 | 180.6 | -107.29
|  |  | 180.8 | -106.653 | 180.8 | -107.885 | 180.8 | -109.138 | [7 empty] | 180.8 | -108.719 | 180.8 | -107.173
|  |  | 181 | -107.424 | 181 | -107.739 | 181 | -109.508 | [7 empty] | 181 | -101.439 | 181 | -108.249
|  |  | 181.2 | -108.423 | 181.2 | -105.236 | 181.2 | -107.908 | [7 empty] | 181.2 | -104.921 | 181.2 | -107.12
|  |  | 181.4 | -108.656 | 181.4 | -104.986 | 181.4 | -106.227 | [7 empty] | 181.4 | -105.432 | 181.4 | -105.871
|  |  | 181.6 | -106.866 | 181.6 | -107.061 | 181.6 | -106.443 | [7 empty] | 181.6 | -106.715 | 181.6 | -106.049
|  |  | 181.8 | -107.097 | 181.8 | -106.447 | 181.8 | -105.073 | [7 empty] | 181.8 | -108.109 | 181.8 | -105.706
|  |  | 182 | -104.445 | 182 | -106.415 | 182 | -106.589 | [7 empty] | 182 | -106.236 | 182 | -104.361
|  |  | 182.2 | -99.9553 | 182.2 | -106.048 | 182.2 | -106.226 | [7 empty] | 182.2 | -106.5 | 182.2 | -107.866
|  |  | 182.4 | -94.0179 | 182.4 | -103.978 | 182.4 | -108.778 | [7 empty] | 182.4 | -110.226 | 182.4 | -106.072
|  |  | 182.6 | -103.349 | 182.6 | -103.583 | 182.6 | -103.894 | [7 empty] | 182.6 | -106.149 | 182.6 | -104.142
|  |  | 182.8 | -106.538 | 182.8 | -107.884 | 182.8 | -105.028 | [7 empty] | 182.8 | -105.858 | 182.8 | -102.356
|  |  | 183 | -108.989 | 183 | -108.082 | 183 | -107.676 | [7 empty] | 183 | -106.709 | 183 | -106.127
|  |  | 183.2 | -109.112 | 183.2 | -105.595 | 183.2 | -106.743 | [7 empty] | 183.2 | -106.383 | 183.2 | -106.553
|  |  | 183.4 | -107.818 | 183.4 | -105.943 | 183.4 | -106.045 | [7 empty] | 183.4 | -104.695 | 183.4 | -106.143
|  |  | 183.6 | -104.751 | 183.6 | -105.183 | 183.6 | -105.522 | [7 empty] | 183.6 | -107.906 | 183.6 | -107.601
|  |  | 183.8 | -105.565 | 183.8 | -105.145 | 183.8 | -106.503 | [7 empty] | 183.8 | -105.787 | 183.8 | -108.092
|  |  | 184 | -107.133 | 184 | -105.485 | 184 | -104.192 | [7 empty] | 184 | -104.677 | 184 | -108.392
|  |  | 184.2 | -110.138 | 184.2 | -106.017 | 184.2 | -106.175 | [7 empty] | 184.2 | -104.878 | 184.2 | -107.536
|  |  | 184.4 | -110.926 | 184.4 | -105.994 | 184.4 | -104.169 | [7 empty] | 184.4 | -108.957 | 184.4 | -104.777
|  |  | 184.6 | -108.255 | 184.6 | -105.655 | 184.6 | -104.832 | [7 empty] | 184.6 | -105.924 | 184.6 | -104.979
|  |  | 184.8 | -106.979 | 184.8 | -104.024 | 184.8 | -104.29 | [7 empty] | 184.8 | -107.685 | 184.8 | -100.08
|  |  | 185 | -105.96 | 185 | -107.415 | 185 | -104.296 | [7 empty] | 185 | -109.694 | 185 | -108.322
|  |  | 185.2 | -105.633 | 185.2 | -101.926 | 185.2 | -104.276 | [7 empty] | 185.2 | -107.288 | 185.2 | -106.14
|  |  | 185.4 | -104.932 | 185.4 | -105.831 | 185.4 | -104.964 | [7 empty] | 185.4 | -104.257 | 185.4 | -107.096
|  |  | 185.6 | -103.99 | 185.6 | -107.925 | 185.6 | -105.761 | [7 empty] | 185.6 | -105.381 | 185.6 | -107.208
|  |  | 185.8 | -104.211 | 185.8 | -102.852 | 185.8 | -104.338 | [7 empty] | 185.8 | -104.492 | 185.8 | -106.426
|  |  | 186 | -104.372 | 186 | -103.75 | 186 | -103.912 | [7 empty] | 186 | -105.843 | 186 | -105.01
|  |  | 186.2 | -103.137 | 186.2 | -103.261 | 186.2 | -103.433 | [7 empty] | 186.2 | -106.413 | 186.2 | -105.942
|  |  | 186.4 | -106.405 | 186.4 | -104.845 | 186.4 | -105.494 | [7 empty] | 186.4 | -109.187 | 186.4 | -106.158
|  |  | 186.6 | -100.745 | 186.6 | -102.289 | 186.6 | -108.405 | [7 empty] | 186.6 | -108.078 | 186.6 | -106.535
|  |  | 186.8 | -106.185 | 186.8 | -104.838 | 186.8 | -109.502 | [7 empty] | 186.8 | -107.229 | 186.8 | -105.357
|  |  | 187 | -109.102 | 187 | -99.9849 | 187 | -104.447 | [7 empty] | 187 | -103.524 | 187 | -107.476
|  |  | 187.2 | -111.424 | 187.2 | -110.536 | 187.2 | -105.939 | [7 empty] | 187.2 | -104.03 | 187.2 | -102.596
|  |  | 187.4 | -110.21 | 187.4 | -104.515 | 187.4 | -106.442 | [7 empty] | 187.4 | -102.552 | 187.4 | -103.232
|  |  | 187.6 | -102.131 | 187.6 | -104.042 | 187.6 | -104.315 | [7 empty] | 187.6 | -104.615 | 187.6 | -106.659
|  |  | 187.8 | -107.659 | 187.8 | -103.527 | 187.8 | -102.502 | [7 empty] | 187.8 | -104.905 | 187.8 | -106.836
|  |  | 188 | -110.337 | 188 | -104.806 | 188 | -103.556 | [7 empty] | 188 | -105.652 | 188 | -105.748
|  |  | 188.2 | -107.567 | 188.2 | -104.581 | 188.2 | -104.043 | [7 empty] | 188.2 | -106.624 | 188.2 | -105.801
|  |  | 188.4 | -105.202 | 188.4 | -104.251 | 188.4 | -106.684 | [7 empty] | 188.4 | -104.434 | 188.4 | -105.684
|  |  | 188.6 | -99.4385 | 188.6 | -106.162 | 188.6 | -104.895 | [7 empty] | 188.6 | -105.006 | 188.6 | -104.534
|  |  | 188.8 | -101.003 | 188.8 | -104.182 | 188.8 | -104.294 | [7 empty] | 188.8 | -104.138 | 188.8 | -103.641
|  |  | 189 | -104.746 | 189 | -104.683 | 189 | -105.669 | [7 empty] | 189 | -114.602 | 189 | -99.6382
|  |  | 189.2 | -105.189 | 189.2 | -105.728 | 189.2 | -105.089 | [7 empty] | 189.2 | -106.322 | 189.2 | -103.674
|  |  | 189.4 | -104.781 | 189.4 | -105.72 | 189.4 | -102.232 | [7 empty] | 189.4 | -103.013 | 189.4 | -108.305
|  |  | 189.6 | -88.4876 | 189.6 | -106.678 | 189.6 | -98.8346 | [7 empty] | 189.6 | -111.289 | 189.6 | -109.079
|  |  | 189.8 | -95.2546 | 189.8 | -106.235 | 189.8 | -105.77 | [7 empty] | 189.8 | -106.526 | 189.8 | -106.213
|  |  | 190 | -100.35 | 190 | -105.322 | 190 | -104.648 | [7 empty] | 190 | -109.259 | 190 | -104.327
|  |  | 190.2 | -106.621 | 190.2 | -103.603 | 190.2 | -106.005 | [7 empty] | 190.2 | -106.423 | 190.2 | -104.391
|  |  | 190.4 | -113.14 | 190.4 | -102.891 | 190.4 | -102.131 | [7 empty] | 190.4 | -106.742 | 190.4 | -106.49
|  |  | 190.6 | -100.784 | 190.6 | -104.98 | 190.6 | -105.705 | [7 empty] | 190.6 | -107.018 | 190.6 | -105.976
|  |  | 190.8 | -104.164 | 190.8 | -111.543 | 190.8 | -103.682 | [7 empty] | 190.8 | -106.135 | 190.8 | -107.779
|  |  | 191 | -103.462 | 191 | -105.283 | 191 | -103.496 | [7 empty] | 191 | -97.6348 | 191 | -110.288
|  |  | 191.2 | -106.818 | 191.2 | -107.524 | 191.2 | -104.266 | [7 empty] | 191.2 | -104.41 | 191.2 | -106.372
|  |  | 191.4 | -117.121 | 191.4 | -109.329 | 191.4 | -101.661 | [7 empty] | 191.4 | -105.871 | 191.4 | -104.798
|  |  | 191.6 | -110.07 | 191.6 | -104.183 | 191.6 | -102.505 | [7 empty] | 191.6 | -104.974 | 191.6 | -103.594
|  |  | 191.8 | -98.5468 | 191.8 | -103.414 | 191.8 | -100.855 | [7 empty] | 191.8 | -103.964 | 191.8 | -101.496
|  |  | 192 | -99.0701 | 192 | -104.752 | 192 | -103.203 | [7 empty] | 192 | -103.04 | 192 | -101.431
|  |  | 192.2 | -100.772 | 192.2 | -104.449 | 192.2 | -103.791 | [7 empty] | 192.2 | -103.119 | 192.2 | -102.804
|  |  | 192.4 | -104.564 | 192.4 | -105.364 | 192.4 | -103.44 | [7 empty] | 192.4 | -103.126 | 192.4 | -102.622
|  |  | 192.6 | -104.992 | 192.6 | -102.426 | 192.6 | -106.372 | [7 empty] | 192.6 | -100.68 | 192.6 | -103.583
|  |  | 192.8 | -104.836 | 192.8 | -103.708 | 192.8 | -101.89 | [7 empty] | 192.8 | -109.055 | 192.8 | -104.357
|  |  | 193 | -101.026 | 193 | -106.321 | 193 | -103.379 | [7 empty] | 193 | -105.339 | 193 | -105.818
|  |  | 193.2 | -101.047 | 193.2 | -102.322 | 193.2 | -103.792 | [7 empty] | 193.2 | -102.731 | 193.2 | -101.592
|  |  | 193.4 | -102.596 | 193.4 | -104.464 | 193.4 | -104.226 | [7 empty] | 193.4 | -101.976 | 193.4 | -104.749
|  |  | 193.6 | -107.822 | 193.6 | -106.871 | 193.6 | -103.585 | [7 empty] | 193.6 | -104.615 | 193.6 | -103.368
|  |  | 193.8 | -106.716 | 193.8 | -104.052 | 193.8 | -104.719 | [7 empty] | 193.8 | -105.053 | 193.8 | -102.449
|  |  | 194 | -103.914 | 194 | -106.969 | 194 | -104.84 | [7 empty] | 194 | -104.478 | 194 | -102.361
|  |  | 194.2 | -105.659 | 194.2 | -98.4057 | 194.2 | -102.092 | [7 empty] | 194.2 | -103.999 | 194.2 | -103.183
|  |  | 194.4 | -104.136 | 194.4 | -103.129 | 194.4 | -102.747 | [7 empty] | 194.4 | -104.088 | 194.4 | -104.081
|  |  | 194.6 | -94.963 | 194.6 | -103.749 | 194.6 | -103.135 | [7 empty] | 194.6 | -106.378 | 194.6 | -104.942
|  |  | 194.8 | -105.126 | 194.8 | -103.895 | 194.8 | -102.266 | [7 empty] | 194.8 | -105.452 | 194.8 | -105.971
|  |  | 195 | -104.001 | 195 | -103.097 | 195 | -101.12 | [7 empty] | 195 | -100.27 | 195 | -105.883
|  |  | 195.2 | -100.78 | 195.2 | -102.83 | 195.2 | -106.275 | [7 empty] | 195.2 | -101.764 | 195.2 | -101.617
|  |  | 195.4 | -105.478 | 195.4 | -102.85 | 195.4 | -103.509 | [7 empty] | 195.4 | -101.5 | 195.4 | -105.504
|  |  | 195.6 | -104.681 | 195.6 | -103.391 | 195.6 | -101.48 | [7 empty] | 195.6 | -104.147 | 195.6 | -103.414
|  |  | 195.8 | -104.434 | 195.8 | -104.718 | 195.8 | -107.732 | [7 empty] | 195.8 | -101.597 | 195.8 | -103.273
|  |  | 196 | -101.133 | 196 | -104.397 | 196 | -102.934 | [7 empty] | 196 | -101.626 | 196 | -101.955
|  |  | 196.2 | -104.736 | 196.2 | -103.773 | 196.2 | -103.567 | [7 empty] | 196.2 | -104.371 | 196.2 | -101.669
|  |  | 196.4 | -103.253 | 196.4 | -103.044 | 196.4 | -103.237 | [7 empty] | 196.4 | -103.693 | 196.4 | -102.924
|  |  | 196.6 | -102.448 | 196.6 | -102.722 | 196.6 | -105.112 | [7 empty] | 196.6 | -102.986 | 196.6 | -106.259
|  |  | 196.8 | -102.542 | 196.8 | -99.807 | 196.8 | -99.2146 | [7 empty] | 196.8 | -103.113 | 196.8 | -104.954
|  |  | 197 | -99.4357 | 197 | -97.3693 | 197 | -101.56 | [7 empty] | 197 | -104.367 | 197 | -100.992
|  |  | 197.2 | -101.445 | 197.2 | -105.622 | 197.2 | -102.821 | [7 empty] | 197.2 | -100.127 | 197.2 | -102.876
|  |  | 197.4 | -101.415 | 197.4 | -102.606 | 197.4 | -102.695 | [7 empty] | 197.4 | -101.237 | 197.4 | -105.522
|  |  | 197.6 | -101.09 | 197.6 | -101.482 | 197.6 | -100.988 | [7 empty] | 197.6 | -101.082 | 197.6 | -107.994
|  |  | 197.8 | -98.9868 | 197.8 | -97.2336 | 197.8 | -97.3671 | [7 empty] | 197.8 | -102.966 | 197.8 | -101.887
|  |  | 198 | -101.567 | 198 | -101.754 | 198 | -102.088 | [7 empty] | 198 | -103.292 | 198 | -102.204
|  |  | 198.2 | -101.662 | 198.2 | -104.382 | 198.2 | -91.455 | [7 empty] | 198.2 | -100.655 | 198.2 | -98.4246
|  |  | 198.4 | -102.166 | 198.4 | -101.87 | 198.4 | -99.259 | [7 empty] | 198.4 | -101.073 | 198.4 | -99.498
|  |  | 198.6 | -89.9807 | 198.6 | -101.36 | 198.6 | -101.388 | [7 empty] | 198.6 | -102.005 | 198.6 | -97.8553
|  |  | 198.8 | -102.872 | 198.8 | -101.682 | 198.8 | -102.279 | [7 empty] | 198.8 | -103.443 | 198.8 | -102.858
|  |  | 199 | -99.0834 | 199 | -101.819 | 199 | -101.836 | [7 empty] | 199 | -103.144 | 199 | -100.514
|  |  | 199.2 | -102.751 | 199.2 | -100.995 | 199.2 | -101.723 | [7 empty] | 199.2 | -109.066 | 199.2 | -100.288
|  |  | 199.4 | -100.414 | 199.4 | -101.385 | 199.4 | -100.768 | [7 empty] | 199.4 | -103.289 | 199.4 | -102.499
|  |  | 199.6 | -101.689 | 199.6 | -100.349 | 199.6 | -100.975 | [7 empty] | 199.6 | -100.693 | 199.6 | -90.5461
|  |  | 199.8 | -102.375 | 199.8 | -99.6103 | 199.8 | -101.088 | [7 empty] | 199.8 | -98.0608 | 199.8 | -96.8479
|  |  | 200 | -93.0728 | 200 | -81.5743 | 200 | -107.859 | [7 empty] | 200 | -99.9594 | 200 | -105.836
|  |  | 200.2 | -104.756 | 200.2 | -100.568 | 200.2 | -106.318 | [7 empty] | 200.2 | -100.287 | 200.2 | -100.779
|  |  | 200.4 | -102.522 | 200.4 | -101.687 | 200.4 | -105.369 | [7 empty] | 200.4 | -100.361 | 200.4 | -104.049
|  |  | 200.6 | -95.4892 | 200.6 | -99.7115 | 200.6 | -100.884 | [7 empty] | 200.6 | -101.115 | 200.6 | -96.8873
|  |  | 200.8 | -103.944 | 200.8 | -102.016 | 200.8 | -99.5173 | [7 empty] | 200.8 | -113.65 | 200.8 | -99.0993
|  |  | 201 | -107.12 | 201 | -101.009 | 201 | -99.8713 | [7 empty] | 201 | -98.7583 | 201 | -101.261
|  |  | 201.2 | -105.653 | 201.2 | -103.025 | 201.2 | -101.22 | [7 empty] | 201.2 | -96.9478 | 201.2 | -100.905
|  |  | 201.4 | -95.3958 | 201.4 | -99.013 | 201.4 | -100.575 | [7 empty] | 201.4 | -99.8645 | 201.4 | -99.0243
|  |  | 201.6 | -98.8104 | 201.6 | -99.5773 | 201.6 | -100.108 | [7 empty] | 201.6 | -99.6165 | 201.6 | -99.4624
|  |  | 201.8 | -99.7839 | 201.8 | -99.534 | 201.8 | -99.5502 | [7 empty] | 201.8 | -100.708 | 201.8 | -98.168
|  |  | 202 | -99.8394 | 202 | -99.4742 | 202 | -99.5985 | [7 empty] | 202 | -99.7725 | 202 | -98.2841
|  |  | 202.2 | -99.2705 | 202.2 | -98.9322 | 202.2 | -99.2082 | [7 empty] | 202.2 | -98.9291 | 202.2 | -99.8162
|  |  | 202.4 | -100.979 | 202.4 | -100.128 | 202.4 | -96.9188 | [7 empty] | 202.4 | -99.5092 | 202.4 | -101.988
|  |  | 202.6 | -98.478 | 202.6 | -99.9865 | 202.6 | -99.7039 | [7 empty] | 202.6 | -98.5365 | 202.6 | -99.966
|  |  | 202.8 | -100.226 | 202.8 | -100.549 | 202.8 | -96.3671 | [7 empty] | 202.8 | -97.4368 | 202.8 | -106.08
|  |  | 203 | -99.4559 | 203 | -100.459 | 203 | -111.98 | [7 empty] | 203 | -97.5985 | 203 | -95.3514
|  |  | 203.2 | -102.638 | 203.2 | -99.0731 | 203.2 | -99.4191 | [7 empty] | 203.2 | -100.426 | 203.2 | -94.1462
|  |  | 203.4 | -99.7136 | 203.4 | -100.475 | 203.4 | -98.1731 | [7 empty] | 203.4 | -98.3235 | 203.4 | -96.9237
|  |  | 203.6 | -102.413 | 203.6 | -98.361 | 203.6 | -97.7389 | [7 empty] | 203.6 | -98.0086 | 203.6 | -98.2001
|  |  | 203.8 | -99.7665 | 203.8 | -96.9593 | 203.8 | -98.2473 | [7 empty] | 203.8 | -98.626 | 203.8 | -100.357
|  |  | 204 | -106.969 | 204 | -95.5136 | 204 | -99.5912 | [7 empty] | 204 | -107.913 | 204 | -104.727
|  |  | 204.2 | -99.4021 | 204.2 | -98.6872 | 204.2 | -94.6488 | [7 empty] | 204.2 | -97.3895 | 204.2 | -99.6736
|  |  | 204.4 | -99.3537 | 204.4 | -99.7253 | 204.4 | -99.5394 | [7 empty] | 204.4 | -99.6507 | 204.4 | -98.0697
|  |  | 204.6 | -95.7475 | 204.6 | -97.643 | 204.6 | -97.5276 | [7 empty] | 204.6 | -100.996 | 204.6 | -101.226
|  |  | 204.8 | -97.8637 | 204.8 | -98.057 | 204.8 | -98.6685 | [7 empty] | 204.8 | -98.9427 | 204.8 | -101.523
|  |  | 205 | -97.7859 | 205 | -96.4469 | 205 | -98.9274 | [7 empty] | 205 | -101.142 | 205 | -94.376
|  |  | 205.2 | -91.2244 | 205.2 | -100.56 | 205.2 | -97.2155 | [7 empty] | 205.2 | -110.196 | 205.2 | -98.2075
|  |  | 205.4 | -97.8434 | 205.4 | -98.0774 | 205.4 | -97.2805 | [7 empty] | 205.4 | -100.325 | 205.4 | -100.036
|  |  | 205.6 | -97.7349 | 205.6 | -94.0711 | 205.6 | -96.417 | [7 empty] | 205.6 | -92.5635 | 205.6 | -96.9854
|  |  | 205.8 | -97.1815 | 205.8 | -92.3508 | 205.8 | -95.9398 | [7 empty] | 205.8 | -97.0583 | 205.8 | -94.6933
|  |  | 206 | -88.8442 | 206 | -90.088 | 206 | -84.2101 | [7 empty] | 206 | -100.121 | 206 | -96.1143
|  |  | 206.2 | -95.7157 | 206.2 | -95.0718 | 206.2 | -100.22 | [7 empty] | 206.2 | -96.858 | 206.2 | -96.4767
|  |  | 206.4 | -99.1002 | 206.4 | -96.1869 | 206.4 | -96.9042 | [7 empty] | 206.4 | -95.8828 | 206.4 | -96.9876
|  |  | 206.6 | -96.1118 | 206.6 | -96.981 | 206.6 | -96.829 | [7 empty] | 206.6 | -95.8183 | 206.6 | -97.6933
|  |  | 206.8 | -96.322 | 206.8 | -103.865 | 206.8 | -97.0765 | [7 empty] | 206.8 | -96.3481 | 206.8 | -98.0851
|  |  | 207 | -95.2525 | 207 | -94.5077 | 207 | -94.9983 | [7 empty] | 207 | -95.9568 | 207 | -94.4239
|  |  | 207.2 | -94.7365 | 207.2 | -93.8656 | 207.2 | -93.2765 | [7 empty] | 207.2 | -96.9 | 207.2 | -97.44
|  |  | 207.4 | -93.2382 | 207.4 | -90.2067 | 207.4 | -92.985 | [7 empty] | 207.4 | -96.8015 | 207.4 | -98.2636
|  |  | 207.6 | -103.888 | 207.6 | -100.343 | 207.6 | -93.8683 | [7 empty] | 207.6 | -96.8435 | 207.6 | -97.5325
|  |  | 207.8 | -96.4161 | 207.8 | -88.8783 | 207.8 | -97.0589 | [7 empty] | 207.8 | -94.4959 | 207.8 | -98.6981
|  |  | 208 | -87.8499 | 208 | -88.5997 | 208 | -91.1267 | [7 empty] | 208 | -94.6885 | 208 | -96.0634
|  |  | 208.2 | -93.6399 | 208.2 | -91.0507 | 208.2 | -92.1947 | [7 empty] | 208.2 | -94.7806 | 208.2 | -98.693
|  |  | 208.4 | -96.9114 | 208.4 | -92.7419 | 208.4 | -91.7134 | [7 empty] | 208.4 | -94.5848 | 208.4 | -98.2996
|  |  | 208.6 | -90.7959 | 208.6 | -91.0813 | 208.6 | -92.1295 | [7 empty] | 208.6 | -92.7343 | 208.6 | -91.9897
|  |  | 208.8 | -93.5245 | 208.8 | -91.4965 | 208.8 | -93.4461 | [7 empty] | 208.8 | -93.644 | 208.8 | -96.6398
|  |  | 209 | -85.4925 | 209 | -92.2098 | 209 | -93.9575 | [7 empty] | 209 | -92.6912 | 209 | -98.5548
|  |  | 209.2 | -94.5985 | 209.2 | -95.6026 | 209.2 | -95.7189 | [7 empty] | 209.2 | -91.4333 | 209.2 | -93.0483
|  |  | 209.4 | -92.2755 | 209.4 | -101.43 | 209.4 | -95.2114 | [7 empty] | 209.4 | -91.1923 | 209.4 | -96.2189
|  |  | 209.6 | -93.3946 | 209.6 | -97.6636 | 209.6 | -90.0707 | [7 empty] | 209.6 | -96.6859 | 209.6 | -96.7606
|  |  | 209.8 | -95.2792 | 209.8 | -87.2116 | 209.8 | -93.3428 | [7 empty] | 209.8 | -97.4076 | 209.8 | -90.4809
|  |  | 210 | -93.8179 | 210 | -90.474 | 210 | -91.7777 | [7 empty] | 210 | -92.4983 | 210 | -94.6882
|  |  | 210.2 | -97.0203 | 210.2 | -91.5115 | 210.2 | -91.7949 | [7 empty] | 210.2 | -94.8628 | 210.2 | -91.9261
|  |  | 210.4 | -114.028 | 210.4 | -93.7823 | 210.4 | -91.758 | [7 empty] | 210.4 | -94.3182 | 210.4 | -94.717
|  |  | 210.6 | -100.369 | 210.6 | -91.6923 | 210.6 | -91.6341 | [7 empty] | 210.6 | -97.3711 | 210.6 | -88.7752
|  |  | 210.8 | -90.4241 | 210.8 | -94.6701 | 210.8 | -92.8425 | [7 empty] | 210.8 | -101.973 | 210.8 | -84.7685
|  |  | 211 | -94.3831 | 211 | -100.461 | 211 | -90.065 | [7 empty] | 211 | -90.8276 | 211 | -99.2875
|  |  | 211.2 | -96.9881 | 211.2 | -91.9947 | 211.2 | -88.4771 | [7 empty] | 211.2 | -90.4269 | 211.2 | -92.7257
|  |  | 211.4 | -95.4541 | 211.4 | -91.865 | 211.4 | -89.9731 | [7 empty] | 211.4 | -92.3265 | 211.4 | -92.7049
|  |  | 211.6 | -92.3033 | 211.6 | -92.6824 | 211.6 | -88.8754 | [7 empty] | 211.6 | -91.9835 | 211.6 | -90.6244
|  |  | 211.8 | -91.5328 | 211.8 | -94.5456 | 211.8 | -97.1537 | [7 empty] | 211.8 | -91.1391 | 211.8 | -91.0047
|  |  | 212 | -89.6061 | 212 | -96.1295 | 212 | -93.1731 | [7 empty] | 212 | -91.4447 | 212 | -94.1809
|  |  | 212.2 | -92.2786 | 212.2 | -92.4701 | 212.2 | -92.9968 | [7 empty] | 212.2 | -91.3005 | 212.2 | -92.6471
|  |  | 212.4 | -93.7588 | 212.4 | -92.0285 | 212.4 | -93.159 | [7 empty] | 212.4 | -92.8172 | 212.4 | -93.2521
|  |  | 212.6 | -91.5769 | 212.6 | -92.782 | 212.6 | -92.5409 | [7 empty] | 212.6 | -95.7195 | 212.6 | -96.7625
|  |  | 212.8 | -91.9901 | 212.8 | -94.4939 | 212.8 | -113.422 | [7 empty] | 212.8 | -89.9139 | 212.8 | -94.1048
|  |  | 213 | -98.4571 | 213 | -95.2736 | 213 | -99.1719 | [7 empty] | 213 | -90.241 | 213 | -92.5221
|  |  | 213.2 | -112.836 | 213.2 | -92.2722 | 213.2 | -92.9281 | [7 empty] | 213.2 | -86.7004 | 213.2 | -92.9844
|  |  | 213.4 | -95.1215 | 213.4 | -92.289 | 213.4 | -95.1636 | [7 empty] | 213.4 | -98.0062 | 213.4 | -93.2877
|  |  | 213.6 | -88.3995 | 213.6 | -95.6017 | 213.6 | -99.7953 | [7 empty] | 213.6 | -97.4647 | 213.6 | -96.3029
|  |  | 213.8 | -96.6541 | 213.8 | -93.7821 | 213.8 | -100.588 | [7 empty] | 213.8 | -96.364 | 213.8 | -96.7205
|  |  | 214 | -101.205 | 214 | -97.3472 | 214 | -97.9947 | [7 empty] | 214 | -98.2412 | 214 | -98.9871
|  |  | 214.2 | -95.7191 | 214.2 | -95.6943 | 214.2 | -95.1804 | [7 empty] | 214.2 | -95.9001 | 214.2 | -96.891
|  |  | 214.4 | -76.0834 | 214.4 | -95.8759 | 214.4 | -93.6199 | [7 empty] | 214.4 | -92.1563 | 214.4 | -98.9047
|  |  | 214.6 | -89.2292 | 214.6 | -96.2951 | 214.6 | -100.592 | [7 empty] | 214.6 | -96.399 | 214.6 | -96.7336
|  |  | 214.8 | -87.802 | 214.8 | -97.5141 | 214.8 | -95.808 | [7 empty] | 214.8 | -96.0169 | 214.8 | -101.752
|  |  | 215 | -98.3265 | 215 | -92.9424 | 215 | -93.4125 | [7 empty] | 215 | -95.7134 | 215 | -97.7972
|  |  | 215.2 | -98.721 | 215.2 | -92.6987 | 215.2 | -91.5884 | [7 empty] | 215.2 | -96.1064 | 215.2 | -97.6902
|  |  | 215.4 | -98.2545 | 215.4 | -99.6133 | 215.4 | -100.217 | [7 empty] | 215.4 | -96.9868 | 215.4 | -99.6194
|  |  | 215.6 | -96.9767 | 215.6 | -100.443 | 215.6 | -100.006 | [7 empty] | 215.6 | -100.071 | 215.6 | -98.1182
|  |  | 215.8 | -95.2732 | 215.8 | -99.1765 | 215.8 | -99.0055 | [7 empty] | 215.8 | -97.0127 | 215.8 | -102.514
|  |  | 216 | -96.6761 | 216 | -96.6129 | 216 | -98.2102 | [7 empty] | 216 | -95.3819 | 216 | -103.215
|  |  | 216.2 | -97.0276 | 216.2 | -96.1879 | 216.2 | -93.8992 | [7 empty] | 216.2 | -108.347 | 216.2 | -101.666
|  |  | 216.4 | -109.799 | 216.4 | -96.5011 | 216.4 | -97.7004 | [7 empty] | 216.4 | -101.494 | 216.4 | -100.449
|  |  | 216.6 | -95.4955 | 216.6 | -104.316 | 216.6 | -101.046 | [7 empty] | 216.6 | -105.321 | 216.6 | -98.3531
|  |  | 216.8 | -95.7405 | 216.8 | -104.168 | 216.8 | -95.4168 | [7 empty] | 216.8 | -102.73 | 216.8 | -100.177
|  |  | 217 | -95.2826 | 217 | -100.195 | 217 | -99.6476 | [7 empty] | 217 | -100.225 | 217 | -103.297
|  |  | 217.2 | -100.031 | 217.2 | -100.937 | 217.2 | -100.677 | [7 empty] | 217.2 | -102.801 | 217.2 | -83.1864
|  |  | 217.4 | -103.637 | 217.4 | -99.4787 | 217.4 | -99.3806 | [7 empty] | 217.4 | -99.9215 | 217.4 | -107.328
|  |  | 217.6 | -93.435 | 217.6 | -93.8582 | 217.6 | -114.877 | [7 empty] | 217.6 | -99.2929 | 217.6 | -100.255
|  |  | 217.8 | -98.5986 | 217.8 | -102.392 | 217.8 | -101.955 | [7 empty] | 217.8 | -99.6655 | 217.8 | -98.7642
|  |  | 218 | -101.45 | 218 | -101.263 | 218 | -104.145 | [7 empty] | 218 | -101.159 | 218 | -104.116
|  |  | 218.2 | -102.51 | 218.2 | -100.42 | 218.2 | -97.6814 | [7 empty] | 218.2 | -102.028 | 218.2 | -98.9745
|  |  | 218.4 | -96.5814 | 218.4 | -101.397 | 218.4 | -102.379 | [7 empty] | 218.4 | -101.594 | 218.4 | -103.727
|  |  | 218.6 | -92.0024 | 218.6 | -101.432 | 218.6 | -99.4101 | [7 empty] | 218.6 | -95.0629 | 218.6 | -103.047
|  |  | 218.8 | -95.1817 | 218.8 | -101.585 | 218.8 | -101.472 | [7 empty] | 218.8 | -103.543 | 218.8 | -107.461
|  |  | 219 | -97.0503 | 219 | -102.295 | 219 | -107.307 | [7 empty] | 219 | -103.627 | 219 | -108.458
|  |  | 219.2 | -94.396 | 219.2 | -113.764 | 219.2 | -104.404 | [7 empty] | 219.2 | -101.098 | 219.2 | -101.34
|  |  | 219.4 | -105.345 | 219.4 | -100.18 | 219.4 | -103.746 | [7 empty] | 219.4 | -102.559 | 219.4 | -102.89
|  |  | 219.6 | -100.363 | 219.6 | -102.948 | 219.6 | -104.859 | [7 empty] | 219.6 | -104.007 | 219.6 | -104.657
|  |  | 219.8 | -101.091 | 219.8 | -106.127 | 219.8 | -104.883 | [7 empty] | 219.8 | -105.09 | 219.8 | -103.584
|  |  | 220 | -117.395 | 220 | -108.221 | 220 | -104.714 | [7 empty] | 220 | -106.632 | 220 | -103.35
|  |  | 220.2 | -116.636 | 220.2 | -100.04 | 220.2 | -100.939 | [7 empty] | 220.2 | -105.428 | 220.2 | -103.534
|  |  | 220.4 | -108.267 | 220.4 | -107.116 | 220.4 | -104.729 | [7 empty] | 220.4 | -107.018 | 220.4 | -109.769
|  |  | 220.6 | -106.435 | 220.6 | -108.287 | 220.6 | -105.246 | [7 empty] | 220.6 | -111.201 | 220.6 | -106.152
|  |  | 220.8 | -103.065 | 220.8 | -102.777 | 220.8 | -103.668 | [7 empty] | 220.8 | -103.234 | 220.8 | -105.576
|  |  | 221 | -102.544 | 221 | -103.635 | 221 | -102.733 | [7 empty] | 221 | -104.502 | 221 | -105.133
|  |  | 221.2 | -104.549 | 221.2 | -111.75 | 221.2 | -104.571 | [7 empty] | 221.2 | -104.304 | 221.2 | -105.089
|  |  | 221.4 | -107.888 | 221.4 | -114.772 | 221.4 | -103.278 | [7 empty] | 221.4 | -104.735 | 221.4 | -105.681
|  |  | 221.6 | -112.295 | 221.6 | -105.808 | 221.6 | -102.721 | [7 empty] | 221.6 | -101.678 | 221.6 | -105.849
|  |  | 221.8 | -107.547 | 221.8 | -106.548 | 221.8 | -106.466 | [7 empty] | 221.8 | -100.847 | 221.8 | -106.413
|  |  | 222 | -110.742 | 222 | -104.684 | 222 | -104.165 | [7 empty] | 222 | -104.563 | 222 | -108.633
|  |  | 222.2 | -103.737 | 222.2 | -104.599 | 222.2 | -104.302 | [7 empty] | 222.2 | -104.819 | 222.2 | -110.682
|  |  | 222.4 | -101.127 | 222.4 | -106.47 | 222.4 | -105.696 | [7 empty] | 222.4 | -107.844 | 222.4 | -105.579
|  |  | 222.6 | -97.9868 | 222.6 | -106.782 | 222.6 | -107.449 | [7 empty] | 222.6 | -105.55 | 222.6 | -107.102
|  |  | 222.8 | -109.021 | 222.8 | -105.499 | 222.8 | -105.439 | [7 empty] | 222.8 | -107.642 | 222.8 | -107.88
|  |  | 223 | -104.409 | 223 | -101.939 | 223 | -103.423 | [7 empty] | 223 | -107.992 | 223 | -106.649
|  |  | 223.2 | -100.878 | 223.2 | -104.134 | 223.2 | -107.127 | [7 empty] | 223.2 | -110.917 | 223.2 | -103.213
|  |  | 223.4 | -102.003 | 223.4 | -107.628 | 223.4 | -107.183 | [7 empty] | 223.4 | -107.179 | 223.4 | -101.917
|  |  | 223.6 | -104.06 | 223.6 | -108.281 | 223.6 | -108.556 | [7 empty] | 223.6 | -107.241 | 223.6 | -109.971
|  |  | 223.8 | -104.436 | 223.8 | -108.236 | 223.8 | -110.396 | [7 empty] | 223.8 | -108.371 | 223.8 | -109.16
|  |  | 224 | -100.883 | 224 | -110.065 | 224 | -109.912 | [7 empty] | 224 | -112.121 | 224 | -111.018
|  |  | 224.2 | -107.562 | 224.2 | -108.875 | 224.2 | -109.873 | [7 empty] | 224.2 | -108.572 | 224.2 | -106.852
|  |  | 224.4 | -105.713 | 224.4 | -108.982 | 224.4 | -109.366 | [7 empty] | 224.4 | -109.358 | 224.4 | -110.361
|  |  | 224.6 | -93.0025 | 224.6 | -110.466 | 224.6 | -105.649 | [7 empty] | 224.6 | -109.046 | 224.6 | -108.87
|  |  | 224.8 | -106.914 | 224.8 | -111.963 | 224.8 | -110.243 | [7 empty] | 224.8 | -105.774 | 224.8 | -109.589
|  |  | 225 | -108.118 | 225 | -110.364 | 225 | -107.384 | [7 empty] | 225 | -111.022 | 225 | -108.389
|  |  | 225.2 | -109.147 | 225.2 | -110.338 | 225.2 | -110.119 | [7 empty] | 225.2 | -110.791 | 225.2 | -111.16
|  |  | 225.4 | -109.479 | 225.4 | -109.756 | 225.4 | -109.501 | [7 empty] | 225.4 | -110.146 | 225.4 | -110.355
|  |  | 225.6 | -105.646 | 225.6 | -108.841 | 225.6 | -107.716 | [7 empty] | 225.6 | -111.532 | 225.6 | -108.943
|  |  | 225.8 | -101.6 | 225.8 | -107.728 | 225.8 | -106.152 | [7 empty] | 225.8 | -111.004 | 225.8 | -110.121
|  |  | 226 | -96.4867 | 226 | -108.942 | 226 | -107.121 | [7 empty] | 226 | -111.092 | 226 | -111.819
|  |  | 226.2 | -109.106 | 226.2 | -108.789 | 226.2 | -107.298 | [7 empty] | 226.2 | -112.23 | 226.2 | -108.873
|  |  | 226.4 | -110.428 | 226.4 | -108.365 | 226.4 | -108.41 | [7 empty] | 226.4 | -111.766 | 226.4 | -110.221
|  |  | 226.6 | -95.8803 | 226.6 | -112.655 | 226.6 | -110.746 | [7 empty] | 226.6 | -112.105 | 226.6 | -111.656
|  |  | 226.8 | -100.765 | 226.8 | -133.449 | 226.8 | -110.809 | [7 empty] | 226.8 | -113.907 | 226.8 | -113.818
|  |  | 227 | -103.041 | 227 | -108.087 | 227 | -108.83 | [7 empty] | 227 | -113.013 | 227 | -111.296
|  |  | 227.2 | -101.924 | 227.2 | -113.125 | 227.2 | -126.975 | [7 empty] | 227.2 | -118.571 | 227.2 | -110.106
|  |  | 227.4 | -102.882 | 227.4 | -115.312 | 227.4 | -117.796 | [7 empty] | 227.4 | -112.214 | 227.4 | -110.185
|  |  | 227.6 | -105.201 | 227.6 | -145.827 | 227.6 | -113.384 | [7 empty] | 227.6 | -111.351 | 227.6 | -112.56
|  |  | 227.8 | -101.831 | 227.8 | -101.653 | 227.8 | -109.542 | [7 empty] | 227.8 | -111.386 | 227.8 | -98.0817
|  |  | 228 | -98.2457 | 228 | -116.47 | 228 | -120.868 | [7 empty] | 228 | -103.836 | 228 | -108.313
|  |  | 228.2 | -101.2 | 228.2 | -112.111 | 228.2 | -111.776 | [7 empty] | 228.2 | -112.687 | 228.2 | -110.522
|  |  | 228.4 | -112.334 | 228.4 | -105.871 | 228.4 | -113.471 | [7 empty] | 228.4 | -109.004 | 228.4 | -109.013
|  |  | 228.6 | -106.589 | 228.6 | -116.289 | 228.6 | -115.562 | [7 empty] | 228.6 | -105.649 | 228.6 | -113.271
|  |  | 228.8 | -105.031 | 228.8 | -108.891 | 228.8 | -113.287 | [7 empty] | 228.8 | -109.234 | 228.8 | -113.258
|  |  | 229 | -105.877 | 229 | -112.343 | 229 | -113.709 | [7 empty] | 229 | -112.953 | 229 | -111.418
|  |  | 229.2 | -106.955 | 229.2 | -110.714 | 229.2 | -113.527 | [7 empty] | 229.2 | -112.751 | 229.2 | -108.706
|  |  | 229.4 | -103.352 | 229.4 | -113.632 | 229.4 | -111.949 | [7 empty] | 229.4 | -101.86 | 229.4 | -108.666
|  |  | 229.6 | -104.418 | 229.6 | -112.851 | 229.6 | -110.359 | [7 empty] | 229.6 | -109.87 | 229.6 | -112.391
|  |  | 229.8 | -102.547 | 229.8 | -100.82 | 229.8 | -109.956 | [7 empty] | 229.8 | -111.208 | 229.8 | -113.173
|  |  | 230 | -86.2712 | 230 | -107.813 | 230 | -112.946 | [7 empty] | 230 | -110.009 | 230 | -112.603
|  |  | 230.2 | -99.6491 | 230.2 | -110.078 | 230.2 | -110.67 | [7 empty] | 230.2 | -110.846 | 230.2 | -112.073
|  |  | 230.4 | -102.198 | 230.4 | -109.475 | 230.4 | -109.251 | [7 empty] | 230.4 | -108.501 | 230.4 | -111.702
|  |  | 230.6 | -105.694 | 230.6 | -110.39 | 230.6 | -111.114 | [7 empty] | 230.6 | -108.705 | 230.6 | -113.563
|  |  | 230.8 | -112.701 | 230.8 | -114.13 | 230.8 | -113.74 | [7 empty] | 230.8 | -111.427 | 230.8 | -111.674
|  |  | 231 | -90.6936 | 231 | -108.25 | 231 | -112.994 | [7 empty] | 231 | -113.13 | 231 | -111.396
|  |  | 231.2 | -101.089 | 231.2 | -111.062 | 231.2 | -111.382 | [7 empty] | 231.2 | -111.856 | 231.2 | -116.42
|  |  | 231.4 | -105.965 | 231.4 | -111.547 | 231.4 | -110.153 | [7 empty] | 231.4 | -113.201 | 231.4 | -124.715
|  |  | 231.6 | -107.187 | 231.6 | -111.068 | 231.6 | -112.746 | [7 empty] | 231.6 | -110.543 | 231.6 | -116.74
|  |  | 231.8 | -103.467 | 231.8 | -111.701 | 231.8 | -112.729 | [7 empty] | 231.8 | -104.217 | 231.8 | -105.224
|  |  | 232 | -112.997 | 232 | -110.013 | 232 | -101.268 | [7 empty] | 232 | -113.087 | 232 | -108.731
|  |  | 232.2 | -112.96 | 232.2 | -108.447 | 232.2 | -109.686 | [7 empty] | 232.2 | -110.849 | 232.2 | -107.968
|  |  | 232.4 | -108.752 | 232.4 | -109.496 | 232.4 | -109.165 | [7 empty] | 232.4 | -112.426 | 232.4 | -107.643
|  |  | 232.6 | -107.315 | 232.6 | -109.715 | 232.6 | -110.427 | [7 empty] | 232.6 | -114.695 | 232.6 | -106.515
|  |  | 232.8 | -107.682 | 232.8 | -108.646 | 232.8 | -111.958 | [7 empty] | 232.8 | -104.246 | 232.8 | -111.213
|  |  | 233 | -106.406 | 233 | -111.724 | 233 | -107.064 | [7 empty] | 233 | -108.424 | 233 | -109.832
|  |  | 233.2 | -109.192 | 233.2 | -110.48 | 233.2 | -102.838 | [7 empty] | 233.2 | -109.219 | 233.2 | -109.867
|  |  | 233.4 | -110.1 | 233.4 | -109.1 | 233.4 | -107.555 | [7 empty] | 233.4 | -109.529 | 233.4 | -109.789
|  |  | 233.6 | -109.899 | 233.6 | -108.857 | 233.6 | -107.891 | [7 empty] | 233.6 | -109.693 | 233.6 | -107.7
|  |  | 233.8 | -110.417 | 233.8 | -103.252 | 233.8 | -107.02 | [7 empty] | 233.8 | -107.981 | 233.8 | -109.148
|  |  | 234 | -110.111 | 234 | -107.201 | 234 | -105.501 | [7 empty] | 234 | -106.755 | 234 | -109.966
|  |  | 234.2 | -110.483 | 234.2 | -106.475 | 234.2 | -107.55 | [7 empty] | 234.2 | -108.247 | 234.2 | -109.547
|  |  | 234.4 | -106.515 | 234.4 | -108.914 | 234.4 | -108.71 | [7 empty] | 234.4 | -111.125 | 234.4 | -108.615
|  |  | 234.6 | -103.196 | 234.6 | -107.107 | 234.6 | -100.948 | [7 empty] | 234.6 | -108.853 | 234.6 | -109.508
|  |  | 234.8 | -109.567 | 234.8 | -106.319 | 234.8 | -103.029 | [7 empty] | 234.8 | -106.515 | 234.8 | -108.423
|  |  | 235 | -104.881 | 235 | -107.333 | 235 | -108.885 | [7 empty] | 235 | -105.936 | 235 | -105.172
|  |  | 235.2 | -100.374 | 235.2 | -106.835 | 235.2 | -106.855 | [7 empty] | 235.2 | -106.496 | 235.2 | -105.88
|  |  | 235.4 | -105.829 | 235.4 | -105.667 | 235.4 | -105.04 | [7 empty] | 235.4 | -102.552 | 235.4 | -108.666
|  |  | 235.6 | -104.313 | 235.6 | -105.649 | 235.6 | -101.704 | [7 empty] | 235.6 | -120.027 | 235.6 | -110.117
|  |  | 235.8 | -105.365 | 235.8 | -107.694 | 235.8 | -109.746 | [7 empty] | 235.8 | -108.385 | 235.8 | -109.145
|  |  | 236 | -102.912 | 236 | -108.156 | 236 | -103.857 | [7 empty] | 236 | -106.743 | 236 | -105.981
|  |  | 236.2 | -102.033 | 236.2 | -99.9939 | 236.2 | -101.63 | [7 empty] | 236.2 | -105.558 | 236.2 | -104.867
|  |  | 236.4 | -108.429 | 236.4 | -99.2526 | 236.4 | -96.527 | [7 empty] | 236.4 | -105.371 | 236.4 | -102.449
|  |  | 236.6 | -96.2949 | 236.6 | -104.674 | 236.6 | -107.126 | [7 empty] | 236.6 | -105.123 | 236.6 | -109.874
|  |  | 236.8 | -101.694 | 236.8 | -105.664 | 236.8 | -111.454 | [7 empty] | 236.8 | -108.442 | 236.8 | -105.239
|  |  | 237 | -108.001 | 237 | -104.765 | 237 | -103.045 | [7 empty] | 237 | -104.189 | 237 | -104.665
|  |  | 237.2 | -105.492 | 237.2 | -104.503 | 237.2 | -106.094 | [7 empty] | 237.2 | -104.392 | 237.2 | -104.955
|  |  | 237.4 | -102.081 | 237.4 | -104.205 | 237.4 | -103.123 | [7 empty] | 237.4 | -105.523 | 237.4 | -105.553
|  |  | 237.6 | -93.2598 | 237.6 | -105.534 | 237.6 | -98.7914 | [7 empty] | 237.6 | -106.991 | 237.6 | -104.343
|  |  | 237.8 | -106.841 | 237.8 | -104.255 | 237.8 | -105.497 | [7 empty] | 237.8 | -102.943 | 237.8 | -103.446
|  |  | 238 | -102.696 | 238 | -103.002 | 238 | -103.225 | [7 empty] | 238 | -102.327 | 238 | -103.479
|  |  | 238.2 | -101.447 | 238.2 | -105.417 | 238.2 | -104.038 | [7 empty] | 238.2 | -104.276 | 238.2 | -108.959
|  |  | 238.4 | -94.837 | 238.4 | -108.92 | 238.4 | -105.647 | [7 empty] | 238.4 | -105.475 | 238.4 | -104.752
|  |  | 238.6 | -108.652 | 238.6 | -98.5086 | 238.6 | -106.048 | [7 empty] | 238.6 | -106.006 | 238.6 | -103.934
|  |  | 238.8 | -103.231 | 238.8 | -102.774 | 238.8 | -105.562 | [7 empty] | 238.8 | -103.932 | 238.8 | -104.081
|  |  | 239 | -104.673 | 239 | -104.945 | 239 | -96.1796 | [7 empty] | 239 | -104.653 | 239 | -108.751
|  |  | 239.2 | -104.769 | 239.2 | -105.467 | 239.2 | -104.906 | [7 empty] | 239.2 | -105.905 | 239.2 | -103.975
|  |  | 239.4 | -105.639 | 239.4 | -105.093 | 239.4 | -105.396 | [7 empty] | 239.4 | -107.493 | 239.4 | -105.295
|  |  | 239.6 | -99.8141 | 239.6 | -102.436 | 239.6 | -104.632 | [7 empty] | 239.6 | -103.423 | 239.6 | -106.803
|  |  | 239.8 | -98.1141 | 239.8 | -103.086 | 239.8 | -103.124 | [7 empty] | 239.8 | -102.605 | 239.8 | -107.441
|  |  | 240 | -104.37 | 240 | -103.619 | 240 | -101.985 | [7 empty] | 240 | -92.914 | 240 | -105.174
|  |  | 240.2 | -106.028 | 240.2 | -104.428 | 240.2 | -102.047 | [7 empty] | 240.2 | -106.755 | 240.2 | -105.136
|  |  | 240.4 | -107.685 | 240.4 | -103.959 | 240.4 | -101.299 | [7 empty] | 240.4 | -106.184 | 240.4 | -104.216
|  |  | 240.6 | -112.283 | 240.6 | -103.472 | 240.6 | -101.144 | [7 empty] | 240.6 | -105.746 | 240.6 | -104.548
|  |  | 240.8 | -108.649 | 240.8 | -100.392 | 240.8 | -104.478 | [7 empty] | 240.8 | -105.603 | 240.8 | -108.706
|  |  | 241 | -110.515 | 241 | -106.327 | 241 | -105.121 | [7 empty] | 241 | -98.5035 | 241 | -108.408
|  |  | 241.2 | -102.265 | 241.2 | -105.443 | 241.2 | -105.192 | [7 empty] | 241.2 | -104.342 | 241.2 | -102.672
|  |  | 241.4 | -93.6127 | 241.4 | -103.413 | 241.4 | -105.424 | [7 empty] | 241.4 | -106.52 | 241.4 | -121.214
|  |  | 241.6 | -110.213 | 241.6 | -106.833 | 241.6 | -105.619 | [7 empty] | 241.6 | -105.615 | 241.6 | -105.558
|  |  | 241.8 | -107.315 | 241.8 | -105.134 | 241.8 | -105.446 | [7 empty] | 241.8 | -106.767 | 241.8 | -105.168
|  |  | 242 | -106.316 | 242 | -106.188 | 242 | -105.65 | [7 empty] | 242 | -103.924 | 242 | -108.414
|  |  | 242.2 | -106.467 | 242.2 | -106.288 | 242.2 | -106.488 | [7 empty] | 242.2 | -104.714 | 242.2 | -108.957
|  |  | 242.4 | -107.101 | 242.4 | -106.952 | 242.4 | -109.244 | [7 empty] | 242.4 | -104.664 | 242.4 | -105.886
|  |  | 242.6 | -100.649 | 242.6 | -107.171 | 242.6 | -105.663 | [7 empty] | 242.6 | -105.459 | 242.6 | -105.271
|  |  | 242.8 | -107.281 | 242.8 | -107.28 | 242.8 | -110.406 | [7 empty] | 242.8 | -105.426 | 242.8 | -106.95
|  |  | 243 | -98.8742 | 243 | -106.551 | 243 | -107.899 | [7 empty] | 243 | -104.15 | 243 | -106.491
|  |  | 243.2 | -107.643 | 243.2 | -101.778 | 243.2 | -105.003 | [7 empty] | 243.2 | -104.636 | 243.2 | -105.819
|  |  | 243.4 | -105.82 | 243.4 | -103.904 | 243.4 | -104.966 | [7 empty] | 243.4 | -103.747 | 243.4 | -108.455
|  |  | 243.6 | -109.819 | 243.6 | -105.333 | 243.6 | -105.665 | [7 empty] | 243.6 | -105.913 | 243.6 | -107.903
|  |  | 243.8 | -98.0196 | 243.8 | -106.208 | 243.8 | -105.455 | [7 empty] | 243.8 | -106.939 | 243.8 | -107.521
|  |  | 244 | -105.786 | 244 | -115.577 | 244 | -103.932 | [7 empty] | 244 | -107.202 | 244 | -108.257
|  |  | 244.2 | -107.417 | 244.2 | -107.976 | 244.2 | -103.905 | [7 empty] | 244.2 | -107.257 | 244.2 | -108.842
|  |  | 244.4 | -108.551 | 244.4 | -109.205 | 244.4 | -106.119 | [7 empty] | 244.4 | -107.559 | 244.4 | -107.788
|  |  | 244.6 | -106.684 | 244.6 | -106.631 | 244.6 | -106.707 | [7 empty] | 244.6 | -106.761 | 244.6 | -106.662
|  |  | 244.8 | -102.67 | 244.8 | -105.699 | 244.8 | -105.996 | [7 empty] | 244.8 | -103.92 | 244.8 | -105.219
|  |  | 245 | -104.611 | 245 | -102.856 | 245 | -108.379 | [7 empty] | 245 | -105.732 | 245 | -109.355
|  |  | 245.2 | -106.377 | 245.2 | -107.316 | 245.2 | -110.35 | [7 empty] | 245.2 | -104.866 | 245.2 | -107.449
|  |  | 245.4 | -105.126 | 245.4 | -108.736 | 245.4 | -113.799 | [7 empty] | 245.4 | -106.832 | 245.4 | -108.312
|  |  | 245.6 | -113.765 | 245.6 | -107.515 | 245.6 | -108.744 | [7 empty] | 245.6 | -105.699 | 245.6 | -110.042
|  |  | 245.8 | -107.693 | 245.8 | -108.455 | 245.8 | -106.627 | [7 empty] | 245.8 | -108.095 | 245.8 | -110.195
|  |  | 246 | -107.68 | 246 | -108.287 | 246 | -106.763 | [7 empty] | 246 | -107.331 | 246 | -117.692
|  |  | 246.2 | -107.625 | 246.2 | -106.866 | 246.2 | -107.581 | [7 empty] | 246.2 | -107.151 | 246.2 | -98.8659
|  |  | 246.4 | -105.388 | 246.4 | -105.351 | 246.4 | -107.051 | [7 empty] | 246.4 | -107.522 | 246.4 | -107.825
|  |  | 246.6 | -107.02 | 246.6 | -108.785 | 246.6 | -107.013 | [7 empty] | 246.6 | -105.911 | 246.6 | -106.577
|  |  | 246.8 | -109.351 | 246.8 | -109.228 | 246.8 | -106.878 | [7 empty] | 246.8 | -101.726 | 246.8 | -106.793
|  |  | 247 | -108.275 | 247 | -107.555 | 247 | -106.967 | [7 empty] | 247 | -118.18 | 247 | -106.426
|  |  | 247.2 | -109.886 | 247.2 | -108.465 | 247.2 | -106.863 | [7 empty] | 247.2 | -101.632 | 247.2 | -108.095
|  |  | 247.4 | -109.733 | 247.4 | -107.109 | 247.4 | -106.578 | [7 empty] | 247.4 | -106.899 | 247.4 | -108.493
|  |  | 247.6 | -112.664 | 247.6 | -105.665 | 247.6 | -106.141 | [7 empty] | 247.6 | -107.692 | 247.6 | -112.196
|  |  | 247.8 | -106.124 | 247.8 | -106.347 | 247.8 | -106.742 | [7 empty] | 247.8 | -107.596 | 247.8 | -108.837
|  |  | 248 | -108.975 | 248 | -103.655 | 248 | -106.138 | [7 empty] | 248 | -106.887 | 248 | -108.732
|  |  | 248.2 | -110.619 | 248.2 | -103.59 | 248.2 | -108.628 | [7 empty] | 248.2 | -101.274 | 248.2 | -110.789
|  |  | 248.4 | -111.075 | 248.4 | -107.957 | 248.4 | -108.141 | [7 empty] | 248.4 | -106.023 | 248.4 | -110.091
|  |  | 248.6 | -108.013 | 248.6 | -108.059 | 248.6 | -110.667 | [7 empty] | 248.6 | -105.856 | 248.6 | -108.155
|  |  | 248.8 | -96.6375 | 248.8 | -110.596 | 248.8 | -111.266 | [7 empty] | 248.8 | -114.151 | 248.8 | -109.702
|  |  | 249 | -104.338 | 249 | -108.412 | 249 | -106.793 | [7 empty] | 249 | -107.948 | 249 | -108.717
|  |  | 249.2 | -110.875 | 249.2 | -108.535 | 249.2 | -106.92 | [7 empty] | 249.2 | -107.376 | 249.2 | -106.449
|  |  | 249.4 | -115.24 | 249.4 | -109.417 | 249.4 | -109.92 | [7 empty] | 249.4 | -108.314 | 249.4 | -107.928
|  |  | 249.6 | -113.615 | 249.6 | -107.286 | 249.6 | -109.265 | [7 empty] | 249.6 | -109.883 | 249.6 | -107.484
|  |  | 249.8 | -109.791 | 249.8 | -114.475 | 249.8 | -110.587 | [7 empty] | 249.8 | -111.182 | 249.8 | -107.966
|  |  | 250 | -109.655 | 250 | -110.337 | 250 | -108.587 | [7 empty] | 250 | -109.971 | 250 | -109.189

## Part 3
Part 3 - 2-DOF Forced Response
3.2: 2DOF White Noise Forcing Data | [9 empty] | 3.3: 2DOF Sinusoidal Forcing Data - First Natural Frequency (18.2 Hz) |  |  |  | 3.3: 2DOF Sinusoidal Forcing Data - Second Natural Frequency (88 Hz) |  |  |  | 3.3: 2DOF Sinusoidal Forcing Data - Null Frequency (38.2 Hz) |  |  |  | 3.3: 2DOF Sinusoidal Forcing Data - Cruise Speed & Operating Range
Trial 1 |  | Trial 2 |  | Trial 3 |  | Trial 4 |  | Trial 5 |  | LabView Input Voltage [V] | Frequency Input [Hz] | LDV Amplitude [V] | FT Amplitude [V] | LabView Input Voltage [V] | Frequency Input [Hz] | LDV Amplitude [V] | FT Amplitude [V] | LabView Input Voltage [V] | Frequency Input [Hz] | LDV Amplitude [V] | FT Amplitude [V] | Value | LabView Input Voltage [V] | Frequency Input [Hz] | LDV Amplitude [V] | FT Amplitude [V] | Input RPM [RPM]
Frequency [Hz] | Gain [dB] | Frequency [Hz] | Gain [dB] | Frequency [Hz] | Gain [dB] | Frequency [Hz] | Gain [dB] | Frequency [Hz] | Gain [dB]
0 | 0 | 0 | 0 | 0 | 0 | 0 | 0 | 0 | 0 | 0.1 | 18.2 | 4.359 | 4.041 | 0.02 | 88 | 2.118 | 1.147 | 0.4 | 38.2 | 0.054 | 23.759 | Cruise Speed | 0.4 | 40 | 0.659 | 22.991 | 2400
0.2 | -46.4174 | 0.2 | -21.8935 | 0.2 | -24.9005 | 0.2 | -18.2667 | 0.2 | -26.47 | 0.5 | 5 | 0.044 | 2.742 | 0.4 | 68 | 2.715 | 24.017 | 0.2 | 18.2 | 5.788 | 8.674 | Minimum Operating Speed | 0.4 | 30 | 0.783 | 22.873 | 1800
0.4 | -68.3057 | 0.4 | -60.4034 | 0.4 | -65.1719 | 0.4 | -51.5494 | 0.4 | -60.6519 | 0.5 | 10 | 0.359 | 10.746 | 0.4 | 73 | 3.804 | 23.917 | 0.4 | 23 | 2.31 | 21.199 | Maximum Operating Speed | 0.2 | 80 | 2.883 | 14.856 | 4800
0.6 | -77.3679 | 0.6 | -52.8902 | 0.6 | -66.1891 | 0.6 | -47.9516 | 0.6 | -63.3194 | 0.5 | 15 | 1.846 | 18.682 | 0.2 | 78 | 2.883 | 14.856 | 0.4 | 28 | 0.905 | 22.711
0.8 | -64.4498 | 0.8 | -61.2538 | 0.8 | -61.0098 | 0.8 | -40.7519 | 0.8 | -66.685 | 0.4 | 20.2 | 2.317 | 19.66 | 0.1 | 83 | 2.833 | 7.352 | 0.4 | 33 | 0.419 | 23.403
1 | -73.7457 | 1 | -48.6358 | 1 | -64.7583 | 1 | -70.0511 | 1 | -46.4622 | 0.4 | 24.2 | 1.585 | 21.642 | 0.1 | 93 | 4.98 | 7.412 | 0.4 | 43 | 0.274 | 23.772
1.2 | -67.5176 | 1.2 | -67.6145 | 1.2 | -73.8921 | 1.2 | -59.9299 | 1.2 | -64.3431 | 0.4 | 29 | 0.783 | 22.873 | 0.09 | 98 | 2.219 | 6.668 | 0.4 | 48 | 0.567 | 23.851
1.4 | -89.7505 | 1.4 | -76.3857 | 1.4 | -78.5426 | 1.4 | -77.9955 | 1.4 | -71.6803 | 0.4 | 34 | 0.168 | 13.219 | 0.2 | 103 | 3.266 | 15.003 | 0.4 | 53 | 0.91 | 23.919
1.6 | -88.4432 | 1.6 | -71.7496 | 1.6 | -84.9878 | 1.6 | -72.5557 | 1.6 | -67.8886 | 0.4 | 39 | 0.659 | 22.991 | 0.2 | 108 | 2.509 | 14.864 | 0.4 | 58 | 1.343 | 23.957
1.8 | -83.5417 | 1.8 | -81.4451 | 1.8 | -85.4202 | 1.8 | -77.4257 | 1.8 | -80.2912
2 | -82.2535 | 2 | -74.2989 | 2 | -78.2653 | 2 | -92.8196 | 2 | -90.6199
2.2 | -83.3733 | 2.2 | -92.5117 | 2.2 | -83.2344 | 2.2 | -99.7986 | 2.2 | -104.464
2.4 | -83.1631 | 2.4 | -87.3106 | 2.4 | -75.2996 | 2.4 | -91.2681 | 2.4 | -85.9762
2.6 | -86.227 | 2.6 | -77.1164 | 2.6 | -94.167 | 2.6 | -83.9016 | 2.6 | -88.6569
2.8 | -82.1964 | 2.8 | -87.7002 | 2.8 | -79.0638 | 2.8 | -84.9334 | 2.8 | -79.1849
3 | -76.9356 | 3 | -73.6828 | 3 | -81.3145 | 3 | -89.1775 | 3 | -74.9166
3.2 | -96.6219 | 3.2 | -95.2298 | 3.2 | -81.652 | 3.2 | -80.3431 | 3.2 | -90.4352
3.4 | -90.9915 | 3.4 | -98.6484 | 3.4 | -94.0231 | 3.4 | -81.0823 | 3.4 | -95.5834
3.6 | -86.4813 | 3.6 | -102.488 | 3.6 | -90.6917 | 3.6 | -71.1158 | 3.6 | -91.8155
3.8 | -84.605 | 3.8 | -98.2503 | 3.8 | -94.4859 | 3.8 | -92.5677 | 3.8 | -98.2424
4 | -76.1868 | 4 | -95.614 | 4 | -91.3973 | 4 | -100.585 | 4 | -95.2695
4.2 | -85.5427 | 4.2 | -91.8049 | 4.2 | -90.1616 | 4.2 | -90.3985 | 4.2 | -86.8285
4.4 | -109.63 | 4.4 | -89.8333 | 4.4 | -97.5544 | 4.4 | -91.2944 | 4.4 | -98.7933
4.6 | -91.3633 | 4.6 | -95.7878 | 4.6 | -100.294 | 4.6 | -107.591 | 4.6 | -95.2627
4.8 | -95.1143 | 4.8 | -101.338 | 4.8 | -93.9717 | 4.8 | -101.563 | 4.8 | -111.989
5 | -104.338 | 5 | -84.6525 | 5 | -92.7306 | 5 | -86.2516 | 5 | -67.1613
5.2 | -100.462 | 5.2 | -106.986 | 5.2 | -92.952 | 5.2 | -87.8004 | 5.2 | -96.4327
5.4 | -91.7515 | 5.4 | -92.8422 | 5.4 | -110.068 | 5.4 | -90.4266 | 5.4 | -103.073
5.6 | -94.2135 | 5.6 | -95.6281 | 5.6 | -95.0597 | 5.6 | -94.5996 | 5.6 | -102.032
5.8 | -102.495 | 5.8 | -96.6717 | 5.8 | -98.9245 | 5.8 | -75.8955 | 5.8 | -98.0834
6 | -100.744 | 6 | -112.781 | 6 | -90.2307 | 6 | -104.28 | 6 | -95.1089
6.2 | -91.4504 | 6.2 | -102.678 | 6.2 | -88.7177 | 6.2 | -98.2412 | 6.2 | -95.7188
6.4 | -93.4082 | 6.4 | -94.5823 | 6.4 | -88.7373 | 6.4 | -108.936 | 6.4 | -94.6578
6.6 | -101.016 | 6.6 | -92.7069 | 6.6 | -89.3486 | 6.6 | -84.3959 | 6.6 | -88.8549
6.8 | -93.8625 | 6.8 | -99.1974 | 6.8 | -95.9893 | 6.8 | -89.7249 | 6.8 | -91.748
7 | -89.9226 | 7 | -94.4348 | 7 | -93.3166 | 7 | -100.218 | 7 | -88.3649
7.2 | -97.9693 | 7.2 | -94.2985 | 7.2 | -96.9988 | 7.2 | -95.3166 | 7.2 | -86.9792
7.4 | -76.2972 | 7.4 | -97.6429 | 7.4 | -101.565 | 7.4 | -92.1944 | 7.4 | -87.8848
7.6 | -94.2678 | 7.6 | -102.41 | 7.6 | -118.972 | 7.6 | -103.999 | 7.6 | -90.6492
7.8 | -90.9349 | 7.8 | -101.219 | 7.8 | -94.8215 | 7.8 | -96.3875 | 7.8 | -97.7769
8 | -89.6299 | 8 | -117.272 | 8 | -99.425 | 8 | -92.2141 | 8 | -87.5
8.2 | -94.5287 | 8.2 | -98.648 | 8.2 | -97.9245 | 8.2 | -86.91 | 8.2 | -88.4127
8.4 | -99.9473 | 8.4 | -100.222 | 8.4 | -99.0441 | 8.4 | -87.4557 | 8.4 | -103.517
8.6 | -100.801 | 8.6 | -98.8416 | 8.6 | -91.2285 | 8.6 | -88.7237 | 8.6 | -104.542
8.8 | -104.326 | 8.8 | -90.5265 | 8.8 | -91.1932 | 8.8 | -88.544 | 8.8 | -95.1173
9 | -89.1722 | 9 | -94.2396 | 9 | -90.6716 | 9 | -100.008 | 9 | -103.027
9.2 | -93.9564 | 9.2 | -80.3272 | 9.2 | -87.4013 | 9.2 | -90.6494 | 9.2 | -93.9271
9.4 | -91.3799 | 9.4 | -88.5563 | 9.4 | -91.0326 | 9.4 | -93.9577 | 9.4 | -86.099
9.6 | -94.8485 | 9.6 | -95.7885 | 9.6 | -93.5532 | 9.6 | -93.6 | 9.6 | -95.1029
9.8 | -93.6354 | 9.8 | -90.569 | 9.8 | -92.4217 | 9.8 | -92.9803 | 9.8 | -92.9968
10 | -93.2377 | 10 | -89.2696 | 10 | -94.001 | 10 | -91.838 | 10 | -89.2165
10.2 | -90.5652 | 10.2 | -93.0275 | 10.2 | -87.0459 | 10.2 | -87.5448 | 10.2 | -88.0925
10.4 | -88.6503 | 10.4 | -97.8896 | 10.4 | -86.7475 | 10.4 | -88.9227 | 10.4 | -93.6401
10.6 | -87.7251 | 10.6 | -86.5153 | 10.6 | -88.3548 | 10.6 | -80.2815 | 10.6 | -82.3969
10.8 | -85.4226 | 10.8 | -87.282 | 10.8 | -86.5515 | 10.8 | -85.9147 | 10.8 | -90.7435
11 | -87.073 | 11 | -90.8219 | 11 | -85.4582 | 11 | -88.1617 | 11 | -93.9914
11.2 | -90.0845 | 11.2 | -90.8227 | 11.2 | -87.6172 | 11.2 | -87.9106 | 11.2 | -89.3412
11.4 | -94.4943 | 11.4 | -90.545 | 11.4 | -94.381 | 11.4 | -89.2831 | 11.4 | -85.9708
11.6 | -92.077 | 11.6 | -88.6139 | 11.6 | -95.5658 | 11.6 | -90.6543 | 11.6 | -87.1551
11.8 | -82.4092 | 11.8 | -80.3018 | 11.8 | -89.0917 | 11.8 | -90.9833 | 11.8 | -80.1407
12 | -86.8306 | 12 | -84.2255 | 12 | -87.9829 | 12 | -88.3036 | 12 | -84.2889
12.2 | -90.6596 | 12.2 | -87.2185 | 12.2 | -90.5964 | 12.2 | -89.1612 | 12.2 | -89.5632
12.4 | -90.1129 | 12.4 | -89.3052 | 12.4 | -88.9022 | 12.4 | -95.4299 | 12.4 | -93.3473
12.6 | -88.6623 | 12.6 | -90.1277 | 12.6 | -80.9514 | 12.6 | -85.6176 | 12.6 | -91.9425
12.8 | -86.2226 | 12.8 | -86.1295 | 12.8 | -89.7217 | 12.8 | -86.7679 | 12.8 | -85.7817
13 | -86.9249 | 13 | -87.3043 | 13 | -90.8231 | 13 | -91.7124 | 13 | -82.8731
13.2 | -87.9785 | 13.2 | -91.0664 | 13.2 | -87.8314 | 13.2 | -92.4234 | 13.2 | -88.5067
13.4 | -77.1135 | 13.4 | -90.4004 | 13.4 | -85.5801 | 13.4 | -90.6812 | 13.4 | -88.4311
13.6 | -86.0067 | 13.6 | -90.8723 | 13.6 | -86.0972 | 13.6 | -88.4098 | 13.6 | -89.4922
13.8 | -88.0282 | 13.8 | -87.1473 | 13.8 | -86.8466 | 13.8 | -86.3425 | 13.8 | -87.1176
14 | -87.3337 | 14 | -83.6147 | 14 | -87.359 | 14 | -85.9353 | 14 | -83.4862
14.2 | -88.9246 | 14.2 | -86.4231 | 14.2 | -89.1188 | 14.2 | -85.4107 | 14.2 | -86.612
14.4 | -90.5613 | 14.4 | -88.9971 | 14.4 | -87.7938 | 14.4 | -85.0836 | 14.4 | -90.103
14.6 | -83.4884 | 14.6 | -80.8032 | 14.6 | -84.7523 | 14.6 | -82.2808 | 14.6 | -86.0716
14.8 | -81.5035 | 14.8 | -84.0858 | 14.8 | -89.1321 | 14.8 | -83.4572 | 14.8 | -83.6682
15 | -84.4109 | 15 | -81.9289 | 15 | -82.5752 | 15 | -81.1412 | 15 | -82.0342
15.2 | -87.6041 | 15.2 | -81.9535 | 15.2 | -85.9629 | 15.2 | -82.5612 | 15.2 | -82.2458
15.4 | -89.4594 | 15.4 | -82.9216 | 15.4 | -84.9925 | 15.4 | -82.7462 | 15.4 | -83.5893
15.6 | -83.5927 | 15.6 | -80.7553 | 15.6 | -77.8229 | 15.6 | -80.7096 | 15.6 | -81.8586
15.8 | -75.6823 | 15.8 | -77.901 | 15.8 | -79.0435 | 15.8 | -80.5382 | 15.8 | -79.3202
16 | -80.1829 | 16 | -77.4726 | 16 | -80.3023 | 16 | -79.4578 | 16 | -79.9954
16.2 | -80.8508 | 16.2 | -80.3078 | 16.2 | -80.4374 | 16.2 | -81.3583 | 16.2 | -81.5442
16.4 | -81.7749 | 16.4 | -79.9263 | 16.4 | -79.9849 | 16.4 | -82.2547 | 16.4 | -81.1743
16.6 | -81.4772 | 16.6 | -91.3209 | 16.6 | -77.2627 | 16.6 | -70.8038 | 16.6 | -95.2711
16.8 | -74.1429 | 16.8 | -82.3346 | 16.8 | -82.6523 | 16.8 | -74.5772 | 16.8 | -84.1754
17 | -76.8185 | 17 | -79.4028 | 17 | -75.9532 | 17 | -74.8028 | 17 | -79.3384
17.2 | -77.5051 | 17.2 | -77.9858 | 17.2 | -72.4438 | 17.2 | -76.92 | 17.2 | -77.7677
17.4 | -58.1525 | 17.4 | -78.105 | 17.4 | -61.9419 | 17.4 | -75.7603 | 17.4 | -81.3627
17.6 | -67.5076 | 17.6 | -68.8667 | 17.6 | -73.8919 | 17.6 | -63.9739 | 17.6 | -71.8281
17.8 | -68.8131 | 17.8 | -64.8006 | 17.8 | -69.536 | 17.8 | -63.5814 | 17.8 | -66.3769
18 | -71.3594 | 18 | -58.5139 | 18 | -63.4481 | 18 | -66.79 | 18 | -57.4873
18.2 | -66.924 | 18.2 | -64.0591 | 18.2 | -58.2548 | 18.2 | -63.3301 | 18.2 | -63.1105
18.4 | -73.4566 | 18.4 | -73.6186 | 18.4 | -68.1836 | 18.4 | -66.4639 | 18.4 | -75.0215
18.6 | -76.4069 | 18.6 | -71.2968 | 18.6 | -72.284 | 18.6 | -69.3257 | 18.6 | -70.9851
18.8 | -76.2021 | 18.8 | -71.3929 | 18.8 | -78.4261 | 18.8 | -77.5576 | 18.8 | -69.7898
19 | -75.0506 | 19 | -81.6459 | 19 | -79.9831 | 19 | -77.4567 | 19 | -79.0016
19.2 | -80.0447 | 19.2 | -81.0796 | 19.2 | -82.0782 | 19.2 | -83.9926 | 19.2 | -80.3889
19.4 | -88.5775 | 19.4 | -80.7905 | 19.4 | -79.7389 | 19.4 | -79.8139 | 19.4 | -81.3951
19.6 | -81.9113 | 19.6 | -91.6212 | 19.6 | -84.6461 | 19.6 | -83.4923 | 19.6 | -92.6657
19.8 | -84.781 | 19.8 | -82.357 | 19.8 | -83.3962 | 19.8 | -84.3285 | 19.8 | -81.5629
20 | -87.0704 | 20 | -77.4711 | 20 | -85.2073 | 20 | -85.8974 | 20 | -78.2465
20.2 | -84.5346 | 20.2 | -85.0507 | 20.2 | -85.4856 | 20.2 | -92.4591 | 20.2 | -85.1307
20.4 | -86.8032 | 20.4 | -86.9387 | 20.4 | -86.0216 | 20.4 | -90.4984 | 20.4 | -86.6819
20.6 | -87.2116 | 20.6 | -88.0328 | 20.6 | -89.4815 | 20.6 | -89.6771 | 20.6 | -87.1932
20.8 | -87.7703 | 20.8 | -90.0783 | 20.8 | -88.465 | 20.8 | -90.3929 | 20.8 | -89.0258
21 | -87.5991 | 21 | -89.4449 | 21 | -83.5198 | 21 | -89.709 | 21 | -88.9148
21.2 | -87.4121 | 21.2 | -88.3355 | 21.2 | -90.0429 | 21.2 | -87.5158 | 21.2 | -88.3084
21.4 | -89.1499 | 21.4 | -88.0555 | 21.4 | -89.3171 | 21.4 | -87.8897 | 21.4 | -88.1718
21.6 | -91.218 | 21.6 | -88.2947 | 21.6 | -86.1748 | 21.6 | -79.7129 | 21.6 | -88.2876
21.8 | -91.3556 | 21.8 | -88.0551 | 21.8 | -89.3672 | 21.8 | -89.3753 | 21.8 | -87.3285
22 | -93.2126 | 22 | -92.5877 | 22 | -90.6771 | 22 | -90.9973 | 22 | -94.331
22.2 | -83.2764 | 22.2 | -89.1507 | 22.2 | -88.7938 | 22.2 | -89.1128 | 22.2 | -87.9449
22.4 | -86.1478 | 22.4 | -89.9554 | 22.4 | -87.1634 | 22.4 | -88.6111 | 22.4 | -88.602
22.6 | -83.3627 | 22.6 | -88.8605 | 22.6 | -91.0771 | 22.6 | -87.7488 | 22.6 | -91.4475
22.8 | -84.993 | 22.8 | -88.6707 | 22.8 | -88.6496 | 22.8 | -93.0446 | 22.8 | -102.602
23 | -88.3512 | 23 | -91.4242 | 23 | -86.0669 | 23 | -92.7754 | 23 | -88.2195
23.2 | -91.4008 | 23.2 | -81.147 | 23.2 | -83.5029 | 23.2 | -94.776 | 23.2 | -85.4011
23.4 | -89.7936 | 23.4 | -90.6471 | 23.4 | -89.9071 | 23.4 | -93.5274 | 23.4 | -91.1534
23.6 | -93.3202 | 23.6 | -91.0182 | 23.6 | -89.7207 | 23.6 | -90.7683 | 23.6 | -91.2289
23.8 | -96.7703 | 23.8 | -91.084 | 23.8 | -89.6061 | 23.8 | -89.3363 | 23.8 | -91.903
24 | -90.7339 | 24 | -88.1426 | 24 | -87.4566 | 24 | -85.994 | 24 | -87.5271
24.2 | -95.9491 | 24.2 | -91.7572 | 24.2 | -94.1184 | 24.2 | -92.1317 | 24.2 | -90.9833
24.4 | -90.2995 | 24.4 | -92.0535 | 24.4 | -94.106 | 24.4 | -92.8937 | 24.4 | -91.8366
24.6 | -87.9789 | 24.6 | -92.3337 | 24.6 | -83.3902 | 24.6 | -91.5256 | 24.6 | -91.8103
24.8 | -94.388 | 24.8 | -91.6441 | 24.8 | -91.0028 | 24.8 | -90.6347 | 24.8 | -88.6947
25 | -93.6439 | 25 | -94.3245 | 25 | -103.579 | 25 | -102.894 | 25 | -97.7313
25.2 | -94.6415 | 25.2 | -97.9299 | 25.2 | -90.5413 | 25.2 | -95.9413 | 25.2 | -98.1559
25.4 | -96.6562 | 25.4 | -96.7732 | 25.4 | -88.6284 | 25.4 | -100.79 | 25.4 | -95.5211
25.6 | -97.8419 | 25.6 | -99.4437 | 25.6 | -102.25 | 25.6 | -102.143 | 25.6 | -96.9389
25.8 | -97.8893 | 25.8 | -99.0566 | 25.8 | -93.0432 | 25.8 | -106.003 | 25.8 | -97.8146
26 | -96.0763 | 26 | -95.7601 | 26 | -88.804 | 26 | -85.2358 | 26 | -95.1236
26.2 | -93.6784 | 26.2 | -95.1299 | 26.2 | -91.6283 | 26.2 | -94.3023 | 26.2 | -94.3642
26.4 | -93.6791 | 26.4 | -96.6091 | 26.4 | -92.6853 | 26.4 | -96.6333 | 26.4 | -94.7101
26.6 | -94.8348 | 26.6 | -95.1461 | 26.6 | -95.0771 | 26.6 | -92.0905 | 26.6 | -95.5608
26.8 | -95.0576 | 26.8 | -96.4087 | 26.8 | -99.8867 | 26.8 | -96.4314 | 26.8 | -96.7521
27 | -97.2567 | 27 | -97.1159 | 27 | -96.2001 | 27 | -96.2834 | 27 | -96.3704
27.2 | -98.9754 | 27.2 | -96.0456 | 27.2 | -89.8111 | 27.2 | -96.8625 | 27.2 | -96.5427
27.4 | -97.9987 | 27.4 | -94.7924 | 27.4 | -101.974 | 27.4 | -103.824 | 27.4 | -101.212
27.6 | -97.3639 | 27.6 | -96.188 | 27.6 | -96.4121 | 27.6 | -101.288 | 27.6 | -114.115
27.8 | -99.0489 | 27.8 | -97.7325 | 27.8 | -97.4724 | 27.8 | -99.4944 | 27.8 | -99.1414
28 | -99.1497 | 28 | -98.2413 | 28 | -99.0862 | 28 | -97.9427 | 28 | -100.239
28.2 | -99.31 | 28.2 | -83.8999 | 28.2 | -97.2812 | 28.2 | -97.5623 | 28.2 | -95.3815
28.4 | -101.798 | 28.4 | -101.323 | 28.4 | -98.1769 | 28.4 | -99.0065 | 28.4 | -101.56
28.6 | -99.3024 | 28.6 | -99.0006 | 28.6 | -98.3836 | 28.6 | -98.8731 | 28.6 | -98.6293
28.8 | -100.098 | 28.8 | -98.8765 | 28.8 | -95.5438 | 28.8 | -99.87 | 28.8 | -98.2367
29 | -103.06 | 29 | -99.5355 | 29 | -102.193 | 29 | -104.793 | 29 | -98.2692
29.2 | -99.7192 | 29.2 | -101.449 | 29.2 | -101.327 | 29.2 | -99.5513 | 29.2 | -97.8119
29.4 | -105.464 | 29.4 | -102.99 | 29.4 | -99.7056 | 29.4 | -101.351 | 29.4 | -101.458
29.6 | -105.962 | 29.6 | -100.46 | 29.6 | -110.213 | 29.6 | -102.197 | 29.6 | -100.328
29.8 | -103.706 | 29.8 | -101.518 | 29.8 | -100.692 | 29.8 | -101.823 | 29.8 | -100.919
30 | -101.178 | 30 | -100.862 | 30 | -98.6709 | 30 | -101.015 | 30 | -100.266
30.2 | -99.7519 | 30.2 | -101.897 | 30.2 | -98.8672 | 30.2 | -100.181 | 30.2 | -100.995
30.4 | -101.752 | 30.4 | -102.171 | 30.4 | -102.304 | 30.4 | -101.968 | 30.4 | -102.687
30.6 | -101.81 | 30.6 | -108.939 | 30.6 | -108.957 | 30.6 | -102.614 | 30.6 | -111.32
30.8 | -100.544 | 30.8 | -107.292 | 30.8 | -103.893 | 30.8 | -104.535 | 30.8 | -106.745
31 | -106.37 | 31 | -108.866 | 31 | -102.868 | 31 | -104.788 | 31 | -108.222
31.2 | -105.047 | 31.2 | -103.931 | 31.2 | -101.205 | 31.2 | -104.435 | 31.2 | -102.268
31.4 | -104.768 | 31.4 | -106.362 | 31.4 | -96.375 | 31.4 | -105.372 | 31.4 | -105.524
31.6 | -105.325 | 31.6 | -109.37 | 31.6 | -99.3843 | 31.6 | -106.582 | 31.6 | -107.676
31.8 | -102.132 | 31.8 | -111.379 | 31.8 | -96.8469 | 31.8 | -104.565 | 31.8 | -107.034
32 | -104.405 | 32 | -105.251 | 32 | -91.9155 | 32 | -103.032 | 32 | -102.983
32.2 | -105.081 | 32.2 | -107.494 | 32.2 | -106.011 | 32.2 | -101.764 | 32.2 | -106.86
32.4 | -100.484 | 32.4 | -108.724 | 32.4 | -106.168 | 32.4 | -107.372 | 32.4 | -109.832
32.6 | -106.747 | 32.6 | -108.223 | 32.6 | -103.948 | 32.6 | -104.331 | 32.6 | -103.164
32.8 | -103.515 | 32.8 | -104.934 | 32.8 | -103.087 | 32.8 | -110.767 | 32.8 | -99.4828
33 | -107.358 | 33 | -109.439 | 33 | -113.984 | 33 | -102.987 | 33 | -111.926
33.2 | -110.747 | 33.2 | -107.117 | 33.2 | -109.326 | 33.2 | -105.401 | 33.2 | -105.611
33.4 | -112.093 | 33.4 | -106.414 | 33.4 | -101.669 | 33.4 | -100.607 | 33.4 | -103.972
33.6 | -106.634 | 33.6 | -106.775 | 33.6 | -107.566 | 33.6 | -105.289 | 33.6 | -102.339
33.8 | -108.32 | 33.8 | -108.793 | 33.8 | -110.797 | 33.8 | -110.536 | 33.8 | -105.146
34 | -105.956 | 34 | -112.096 | 34 | -112.268 | 34 | -107.221 | 34 | -107.865
34.2 | -107.502 | 34.2 | -104.367 | 34.2 | -103.99 | 34.2 | -98.9841 | 34.2 | -106.684
34.4 | -108.058 | 34.4 | -90.7661 | 34.4 | -107.632 | 34.4 | -99.8927 | 34.4 | -100.424
34.6 | -102.741 | 34.6 | -116.191 | 34.6 | -109.396 | 34.6 | -122.037 | 34.6 | -109.923
34.8 | -107.183 | 34.8 | -110.215 | 34.8 | -85.3742 | 34.8 | -114.518 | 34.8 | -112.088
35 | -107.628 | 35 | -104.11 | 35 | -117.427 | 35 | -108.609 | 35 | -108.337
35.2 | -109.083 | 35.2 | -109.437 | 35.2 | -106.495 | 35.2 | -98.5834 | 35.2 | -100.173
35.4 | -117.893 | 35.4 | -107.035 | 35.4 | -102.053 | 35.4 | -102.617 | 35.4 | -120.781
35.6 | -119.016 | 35.6 | -110.79 | 35.6 | -101.626 | 35.6 | -102.219 | 35.6 | -125.299
35.8 | -128.549 | 35.8 | -119.423 | 35.8 | -106.933 | 35.8 | -97.5734 | 35.8 | -118.015
36 | -135.806 | 36 | -115.744 | 36 | -106.576 | 36 | -117.837 | 36 | -121.255
36.2 | -110.799 | 36.2 | -120.73 | 36.2 | -114.258 | 36.2 | -115.849 | 36.2 | -128.279
36.4 | -113.989 | 36.4 | -120.006 | 36.4 | -115.597 | 36.4 | -117.409 | 36.4 | -132.626
36.6 | -118.009 | 36.6 | -111.5 | 36.6 | -133.971 | 36.6 | -129.958 | 36.6 | -122.64
36.8 | -128.647 | 36.8 | -115.435 | 36.8 | -101.586 | 36.8 | -128.819 | 36.8 | -117.04
37 | -126.902 | 37 | -120.217 | 37 | -118.477 | 37 | -120.206 | 37 | -118.186
37.2 | -127.128 | 37.2 | -126.065 | 37.2 | -97.0505 | 37.2 | -116.843 | 37.2 | -117.702
37.4 | -122.908 | 37.4 | -119.533 | 37.4 | -111.324 | 37.4 | -116.574 | 37.4 | -118.8
37.6 | -129.138 | 37.6 | -121.922 | 37.6 | -120.193 | 37.6 | -107.369 | 37.6 | -131.357
37.8 | -123.225 | 37.8 | -132.564 | 37.8 | -114.542 | 37.8 | -142.257 | 37.8 | -126.524
38 | -131.761 | 38 | -139.509 | 38 | -118.471 | 38 | -132.061 | 38 | -125.819
38.2 | -127.713 | 38.2 | -138.455 | 38.2 | -122.267 | 38.2 | -131.809 | 38.2 | -137.612
38.4 | -126.068 | 38.4 | -127.359 | 38.4 | -121.043 | 38.4 | -117.9 | 38.4 | -130.077
38.6 | -124.792 | 38.6 | -124.087 | 38.6 | -119.227 | 38.6 | -134.265 | 38.6 | -127.926
38.8 | -124.585 | 38.8 | -119.741 | 38.8 | -110.872 | 38.8 | -127.31 | 38.8 | -112.477
39 | -121.551 | 39 | -131.85 | 39 | -124.643 | 39 | -124.502 | 39 | -123.506
39.2 | -121.72 | 39.2 | -120.845 | 39.2 | -117.895 | 39.2 | -122.61 | 39.2 | -129.711
39.4 | -125.902 | 39.4 | -120.247 | 39.4 | -117.755 | 39.4 | -128.838 | 39.4 | -129.942
39.6 | -121.559 | 39.6 | -126.784 | 39.6 | -121.348 | 39.6 | -142.182 | 39.6 | -135.916
39.8 | -119.494 | 39.8 | -116.238 | 39.8 | -117.594 | 39.8 | -109.68 | 39.8 | -121.461
40 | -119.534 | 40 | -121.419 | 40 | -120.359 | 40 | -120.478 | 40 | -118.87
40.2 | -116.161 | 40.2 | -112.42 | 40.2 | -142.152 | 40.2 | -119.938 | 40.2 | -116.94
40.4 | -114.83 | 40.4 | -120.324 | 40.4 | -120.315 | 40.4 | -123.577 | 40.4 | -119.368
40.6 | -114.371 | 40.6 | -117.968 | 40.6 | -119.654 | 40.6 | -120.126 | 40.6 | -123.598
40.8 | -108.968 | 40.8 | -116.162 | 40.8 | -112.458 | 40.8 | -121.269 | 40.8 | -122.067
41 | -114.076 | 41 | -114.73 | 41 | -114.661 | 41 | -120.721 | 41 | -117.367
41.2 | -112.36 | 41.2 | -113.987 | 41.2 | -111.359 | 41.2 | -119.857 | 41.2 | -115.83
41.4 | -109.836 | 41.4 | -116.717 | 41.4 | -115.496 | 41.4 | -117.885 | 41.4 | -116.946
41.6 | -114.275 | 41.6 | -117.203 | 41.6 | -115.99 | 41.6 | -116.188 | 41.6 | -117.86
41.8 | -113.512 | 41.8 | -111.665 | 41.8 | -115.3 | 41.8 | -117.142 | 41.8 | -104.106
42 | -112.409 | 42 | -113.201 | 42 | -113.555 | 42 | -115.728 | 42 | -116.805
42.2 | -114.508 | 42.2 | -113.462 | 42.2 | -116.33 | 42.2 | -115.031 | 42.2 | -116.231
42.4 | -111.987 | 42.4 | -113.43 | 42.4 | -110.797 | 42.4 | -114.055 | 42.4 | -120.279
42.6 | -109.123 | 42.6 | -113.142 | 42.6 | -111.499 | 42.6 | -113.012 | 42.6 | -115.571
42.8 | -108.314 | 42.8 | -111.447 | 42.8 | -113.002 | 42.8 | -112.998 | 42.8 | -114.797
43 | -108.55 | 43 | -112.832 | 43 | -109.693 | 43 | -115.277 | 43 | -114.131
43.2 | -109.678 | 43.2 | -112.716 | 43.2 | -113.816 | 43.2 | -117.784 | 43.2 | -114
43.4 | -110.733 | 43.4 | -111.019 | 43.4 | -113.062 | 43.4 | -109.41 | 43.4 | -112.281
43.6 | -105.984 | 43.6 | -110.038 | 43.6 | -111.937 | 43.6 | -100.612 | 43.6 | -111.872
43.8 | -111.838 | 43.8 | -114.879 | 43.8 | -113.347 | 43.8 | -108.88 | 43.8 | -113.608
44 | -111.315 | 44 | -113.821 | 44 | -114.197 | 44 | -115.834 | 44 | -112.015
44.2 | -110.914 | 44.2 | -110.178 | 44.2 | -114.208 | 44.2 | -107.953 | 44.2 | -111.279
44.4 | -111.518 | 44.4 | -109.987 | 44.4 | -112.83 | 44.4 | -110.398 | 44.4 | -112.039
44.6 | -112.057 | 44.6 | -112.502 | 44.6 | -112.978 | 44.6 | -109.21 | 44.6 | -113.949
44.8 | -110.811 | 44.8 | -113.275 | 44.8 | -112.687 | 44.8 | -104.035 | 44.8 | -110.934
45 | -110.023 | 45 | -112.338 | 45 | -111.657 | 45 | -109.779 | 45 | -105.565
45.2 | -109.434 | 45.2 | -112.035 | 45.2 | -113.143 | 45.2 | -111.368 | 45.2 | -113.408
45.4 | -109.626 | 45.4 | -110.062 | 45.4 | -111.673 | 45.4 | -110.257 | 45.4 | -111.475
45.6 | -109.597 | 45.6 | -108.964 | 45.6 | -112.568 | 45.6 | -111.724 | 45.6 | -110.479
45.8 | -107.658 | 45.8 | -108.336 | 45.8 | -111.369 | 45.8 | -120.62 | 45.8 | -109.58
46 | -108.104 | 46 | -108.488 | 46 | -110.349 | 46 | -109.854 | 46 | -109.08
46.2 | -108.863 | 46.2 | -108.948 | 46.2 | -110.784 | 46.2 | -109.072 | 46.2 | -110.971
46.4 | -99.8077 | 46.4 | -106.166 | 46.4 | -103.595 | 46.4 | -106.931 | 46.4 | -106.92
46.6 | -110.528 | 46.6 | -97.23 | 46.6 | -108.243 | 46.6 | -107.863 | 46.6 | -102.311
46.8 | -109.438 | 46.8 | -111.805 | 46.8 | -109.582 | 46.8 | -103.85 | 46.8 | -110.941
47 | -108.347 | 47 | -108.895 | 47 | -108.929 | 47 | -107.672 | 47 | -109.083
47.2 | -112.762 | 47.2 | -111.672 | 47.2 | -109.346 | 47.2 | -106.169 | 47.2 | -111.797
47.4 | -109.055 | 47.4 | -108.941 | 47.4 | -106.922 | 47.4 | -103.53 | 47.4 | -111.048
47.6 | -108.749 | 47.6 | -108.973 | 47.6 | -108.406 | 47.6 | -99.8507 | 47.6 | -110.282
47.8 | -108.224 | 47.8 | -110.458 | 47.8 | -111.143 | 47.8 | -111.732 | 47.8 | -111.247
48 | -107.262 | 48 | -108.802 | 48 | -104.866 | 48 | -110.747 | 48 | -109.61
48.2 | -107.917 | 48.2 | -108.275 | 48.2 | -108.633 | 48.2 | -110.139 | 48.2 | -109.451
48.4 | -108.334 | 48.4 | -106.258 | 48.4 | -108.924 | 48.4 | -107.048 | 48.4 | -108.451
48.6 | -109.059 | 48.6 | -107.371 | 48.6 | -107.96 | 48.6 | -107.119 | 48.6 | -109.098
48.8 | -107.174 | 48.8 | -114.938 | 48.8 | -106.188 | 48.8 | -105.234 | 48.8 | -114.208
49 | -108.749 | 49 | -106.566 | 49 | -109.593 | 49 | -104.269 | 49 | -107.08
49.2 | -109.017 | 49.2 | -110.214 | 49.2 | -108.864 | 49.2 | -106.164 | 49.2 | -109.554
49.4 | -106.967 | 49.4 | -107.427 | 49.4 | -110.267 | 49.4 | -107.771 | 49.4 | -108.331
49.6 | -108.073 | 49.6 | -106.302 | 49.6 | -108.534 | 49.6 | -107.513 | 49.6 | -107.163
49.8 | -108.652 | 49.8 | -105.537 | 49.8 | -109.163 | 49.8 | -105.47 | 49.8 | -106.098
50 | -107.017 | 50 | -106.224 | 50 | -108.978 | 50 | -107.925 | 50 | -106.305
50.2 | -107.609 | 50.2 | -108.14 | 50.2 | -109.587 | 50.2 | -107.872 | 50.2 | -108.639
50.4 | -106.982 | 50.4 | -109.354 | 50.4 | -104.495 | 50.4 | -104.897 | 50.4 | -109.92
50.6 | -105.642 | 50.6 | -108.778 | 50.6 | -106.467 | 50.6 | -106.682 | 50.6 | -110.398
50.8 | -106.001 | 50.8 | -105.605 | 50.8 | -107.58 | 50.8 | -105.913 | 50.8 | -106.601
51 | -106 | 51 | -108.387 | 51 | -105.18 | 51 | -107.217 | 51 | -107.828
51.2 | -105.657 | 51.2 | -106.989 | 51.2 | -106.648 | 51.2 | -108.896 | 51.2 | -107.355
51.4 | -111.736 | 51.4 | -103.142 | 51.4 | -107.549 | 51.4 | -113.941 | 51.4 | -105.056
51.6 | -96.2827 | 51.6 | -105.157 | 51.6 | -104.886 | 51.6 | -105.402 | 51.6 | -106.096
51.8 | -103.386 | 51.8 | -108.099 | 51.8 | -104.609 | 51.8 | -102.942 | 51.8 | -110.324
52 | -104.251 | 52 | -104.13 | 52 | -107.194 | 52 | -105.334 | 52 | -105.009
52.2 | -104.34 | 52.2 | -106.054 | 52.2 | -99.4626 | 52.2 | -108.649 | 52.2 | -106.79
52.4 | -104.678 | 52.4 | -108.019 | 52.4 | -105.903 | 52.4 | -108.34 | 52.4 | -109.852
52.6 | -105.679 | 52.6 | -104.586 | 52.6 | -105.055 | 52.6 | -112.384 | 52.6 | -105.792
52.8 | -108.404 | 52.8 | -103.613 | 52.8 | -101.004 | 52.8 | -104.209 | 52.8 | -104.562
53 | -106.162 | 53 | -102.873 | 53 | -107.77 | 53 | -105.711 | 53 | -104.744
53.2 | -108.999 | 53.2 | -103.356 | 53.2 | -109.914 | 53.2 | -107.571 | 53.2 | -104.746
53.4 | -104.594 | 53.4 | -102.683 | 53.4 | -108.627 | 53.4 | -112.899 | 53.4 | -103.581
53.6 | -105.752 | 53.6 | -104.292 | 53.6 | -106.656 | 53.6 | -105.794 | 53.6 | -105.035
53.8 | -103.69 | 53.8 | -104.361 | 53.8 | -104.489 | 53.8 | -105.657 | 53.8 | -104.919
54 | -103.33 | 54 | -104.191 | 54 | -103.635 | 54 | -104.522 | 54 | -104.884
54.2 | -103.37 | 54.2 | -104.4 | 54.2 | -108.675 | 54.2 | -105.868 | 54.2 | -105.098
54.4 | -104.356 | 54.4 | -102.896 | 54.4 | -106.799 | 54.4 | -101.316 | 54.4 | -103.69
54.6 | -104.338 | 54.6 | -102.455 | 54.6 | -105.568 | 54.6 | -103.823 | 54.6 | -103.178
54.8 | -102.569 | 54.8 | -102.333 | 54.8 | -104.672 | 54.8 | -104.255 | 54.8 | -102.724
55 | -101.964 | 55 | -103.148 | 55 | -100.974 | 55 | -104.636 | 55 | -104.107
55.2 | -101.909 | 55.2 | -104.369 | 55.2 | -104.894 | 55.2 | -105.342 | 55.2 | -105.304
55.4 | -100.372 | 55.4 | -102.259 | 55.4 | -104.228 | 55.4 | -106.66 | 55.4 | -104.877
55.6 | -103.402 | 55.6 | -102.252 | 55.6 | -104.182 | 55.6 | -104.224 | 55.6 | -103.391
55.8 | -102.949 | 55.8 | -102.54 | 55.8 | -104.787 | 55.8 | -104.061 | 55.8 | -103.986
56 | -103.367 | 56 | -99.3473 | 56 | -105.98 | 56 | -103.006 | 56 | -104.06
56.2 | -104.742 | 56.2 | -111.101 | 56.2 | -103.45 | 56.2 | -105.65 | 56.2 | -109.596
56.4 | -103.423 | 56.4 | -105.333 | 56.4 | -104.751 | 56.4 | -111.805 | 56.4 | -114.75
56.6 | -102.429 | 56.6 | -94.1152 | 56.6 | -102.488 | 56.6 | -99.0338 | 56.6 | -96.56
56.8 | -103.088 | 56.8 | -100.086 | 56.8 | -100.396 | 56.8 | -100.206 | 56.8 | -100.983
57 | -103.12 | 57 | -101.652 | 57 | -105.568 | 57 | -105.634 | 57 | -102.59
57.2 | -102.366 | 57.2 | -102.129 | 57.2 | -101.886 | 57.2 | -100.661 | 57.2 | -103.213
57.4 | -102.541 | 57.4 | -103.721 | 57.4 | -102.296 | 57.4 | -105.216 | 57.4 | -105.134
57.6 | -100.14 | 57.6 | -105.631 | 57.6 | -101.488 | 57.6 | -102.849 | 57.6 | -106.374
57.8 | -99.1611 | 57.8 | -102.452 | 57.8 | -100.848 | 57.8 | -99.8744 | 57.8 | -103.345
58 | -107.822 | 58 | -100.426 | 58 | -102.731 | 58 | -102.81 | 58 | -102.254
58.2 | -101.462 | 58.2 | -102.042 | 58.2 | -99.9175 | 58.2 | -101.793 | 58.2 | -103.389
58.4 | -102.013 | 58.4 | -102.921 | 58.4 | -101.458 | 58.4 | -103.141 | 58.4 | -105.722
58.6 | -103.583 | 58.6 | -101.999 | 58.6 | -103.274 | 58.6 | -102.63 | 58.6 | -102.488
58.8 | -103.56 | 58.8 | -101.707 | 58.8 | -102.507 | 58.8 | -102.495 | 58.8 | -101.799
59 | -99.286 | 59 | -101.27 | 59 | -98.1762 | 59 | -100.525 | 59 | -102.166
59.2 | -100.935 | 59.2 | -101.008 | 59.2 | -103.616 | 59.2 | -101.608 | 59.2 | -101.926
59.4 | -101.889 | 59.4 | -100.615 | 59.4 | -101.948 | 59.4 | -101.877 | 59.4 | -101.467
59.6 | -107.972 | 59.6 | -102.403 | 59.6 | -97.8523 | 59.6 | -102.074 | 59.6 | -103.191
59.8 | -103.228 | 59.8 | -101.31 | 59.8 | -98.7965 | 59.8 | -100.438 | 59.8 | -101.899
60 | -100.525 | 60 | -101.908 | 60 | -100.003 | 60 | -101.624 | 60 | -102.56
60.2 | -82.5862 | 60.2 | -102.087 | 60.2 | -106.224 | 60.2 | -102.139 | 60.2 | -102.845
60.4 | -105.368 | 60.4 | -101.818 | 60.4 | -103.032 | 60.4 | -101.488 | 60.4 | -102.485
60.6 | -102.002 | 60.6 | -102.908 | 60.6 | -103.332 | 60.6 | -102.054 | 60.6 | -104.47
60.8 | -100.874 | 60.8 | -100.378 | 60.8 | -99.6643 | 60.8 | -102.166 | 60.8 | -101.163
61 | -99.5786 | 61 | -103.513 | 61 | -100.275 | 61 | -104.496 | 61 | -103.644
61.2 | -98.1044 | 61.2 | -95.6592 | 61.2 | -95.8808 | 61.2 | -101.711 | 61.2 | -98.1147
61.4 | -99.0314 | 61.4 | -99.4786 | 61.4 | -104.011 | 61.4 | -102.123 | 61.4 | -100.117
61.6 | -98.3294 | 61.6 | -99.8095 | 61.6 | -101.619 | 61.6 | -101.433 | 61.6 | -100.58
61.8 | -97.6892 | 61.8 | -99.5516 | 61.8 | -103.659 | 61.8 | -101.929 | 61.8 | -101.254
62 | -98.519 | 62 | -98.6014 | 62 | -102.428 | 62 | -103.858 | 62 | -100.517
62.2 | -99.5617 | 62.2 | -101.866 | 62.2 | -100.189 | 62.2 | -98.9346 | 62.2 | -102.995
62.4 | -100.513 | 62.4 | -101.566 | 62.4 | -99.6266 | 62.4 | -99.3037 | 62.4 | -103.377
62.6 | -97.6064 | 62.6 | -102.123 | 62.6 | -98.4781 | 62.6 | -98.3017 | 62.6 | -103.085
62.8 | -99.084 | 62.8 | -99.555 | 62.8 | -100.52 | 62.8 | -100.348 | 62.8 | -100.086
63 | -99.4911 | 63 | -98.6242 | 63 | -99.0509 | 63 | -100.493 | 63 | -99.3092
63.2 | -98.1793 | 63.2 | -99.2247 | 63.2 | -100.226 | 63.2 | -100.149 | 63.2 | -100.04
63.4 | -97.631 | 63.4 | -97.8077 | 63.4 | -98.64 | 63.4 | -100.854 | 63.4 | -98.4288
63.6 | -96.4439 | 63.6 | -99.5039 | 63.6 | -97.1356 | 63.6 | -99.418 | 63.6 | -100.54
63.8 | -96.8153 | 63.8 | -100.962 | 63.8 | -97.9875 | 63.8 | -97.7232 | 63.8 | -101.364
64 | -100.334 | 64 | -98.9331 | 64 | -99.6167 | 64 | -104.088 | 64 | -98.9267
64.2 | -99.6263 | 64.2 | -103.841 | 64.2 | -100.086 | 64.2 | -103.102 | 64.2 | -104.92
64.4 | -99.2588 | 64.4 | -100.044 | 64.4 | -99.9389 | 64.4 | -100.127 | 64.4 | -98.6652
64.6 | -99.6652 | 64.6 | -95.8486 | 64.6 | -99.639 | 64.6 | -98.52 | 64.6 | -96.5568
64.8 | -98.5164 | 64.8 | -97.9924 | 64.8 | -102.526 | 64.8 | -98.597 | 64.8 | -98.8851
65 | -102.084 | 65 | -97.5118 | 65 | -101.302 | 65 | -100.078 | 65 | -91.6771
65.2 | -96.1661 | 65.2 | -100.728 | 65.2 | -98.9213 | 65.2 | -99.7685 | 65.2 | -102.574
65.4 | -97.0135 | 65.4 | -98.1409 | 65.4 | -98.3177 | 65.4 | -97.8953 | 65.4 | -100.271
65.6 | -96.3528 | 65.6 | -96.2312 | 65.6 | -97.8536 | 65.6 | -97.492 | 65.6 | -96.8654
65.8 | -97.2239 | 65.8 | -97.4591 | 65.8 | -97.4613 | 65.8 | -99.1013 | 65.8 | -98.2029
66 | -98.9867 | 66 | -98.5044 | 66 | -98.2844 | 66 | -99.0027 | 66 | -100.726
66.2 | -99.825 | 66.2 | -98.1526 | 66.2 | -91.7934 | 66.2 | -98.377 | 66.2 | -99.2503
66.4 | -101.512 | 66.4 | -98.3449 | 66.4 | -102.257 | 66.4 | -100.042 | 66.4 | -99.3021
66.6 | -100.097 | 66.6 | -98.4029 | 66.6 | -104.45 | 66.6 | -100.519 | 66.6 | -99.3619
66.8 | -97.45 | 66.8 | -98.6144 | 66.8 | -100.833 | 66.8 | -100.262 | 66.8 | -99.4387
67 | -94.9262 | 67 | -97.0353 | 67 | -101.252 | 67 | -100.589 | 67 | -97.1785
67.2 | -97.9755 | 67.2 | -87.3188 | 67.2 | -99.4173 | 67.2 | -99.1323 | 67.2 | -94.0628
67.4 | -95.569 | 67.4 | -97.7645 | 67.4 | -95.7488 | 67.4 | -86.3087 | 67.4 | -99.035
67.6 | -96.2654 | 67.6 | -99.4869 | 67.6 | -96.592 | 67.6 | -100.485 | 67.6 | -100.24
67.8 | -97.0438 | 67.8 | -98.2267 | 67.8 | -99.0793 | 67.8 | -98.0328 | 67.8 | -99.1281
68 | -94.7661 | 68 | -96.9604 | 68 | -97.5409 | 68 | -97.4798 | 68 | -97.702
68.2 | -97.8167 | 68.2 | -97.3126 | 68.2 | -98.995 | 68.2 | -108.361 | 68.2 | -97.6868
68.4 | -97.7613 | 68.4 | -96.2481 | 68.4 | -104.879 | 68.4 | -98.1378 | 68.4 | -97.265
68.6 | -96.9177 | 68.6 | -97.9256 | 68.6 | -98.3708 | 68.6 | -100.629 | 68.6 | -98.7402
68.8 | -97.1023 | 68.8 | -98.4451 | 68.8 | -98.2688 | 68.8 | -98.7129 | 68.8 | -99.4515
69 | -97.4979 | 69 | -98.0591 | 69 | -94.7129 | 69 | -95.6379 | 69 | -99.5471
69.2 | -97.6207 | 69.2 | -95.9085 | 69.2 | -99.67 | 69.2 | -99.6659 | 69.2 | -96.8775
69.4 | -96.9686 | 69.4 | -100.914 | 69.4 | -94.9462 | 69.4 | -98.3656 | 69.4 | -101.648
69.6 | -96.3968 | 69.6 | -98.5461 | 69.6 | -95.2136 | 69.6 | -96.4744 | 69.6 | -99.2432
69.8 | -98.3449 | 69.8 | -100.959 | 69.8 | -97.2329 | 69.8 | -94.0997 | 69.8 | -103.559
70 | -96.606 | 70 | -90.7492 | 70 | -96.0547 | 70 | -92.912 | 70 | -91.5746
70.2 | -96.2564 | 70.2 | -99.0484 | 70.2 | -97.32 | 70.2 | -95.1906 | 70.2 | -105.262
70.4 | -97.0576 | 70.4 | -99.0671 | 70.4 | -96.4675 | 70.4 | -98.073 | 70.4 | -100.296
70.6 | -94.8257 | 70.6 | -98.0441 | 70.6 | -101.067 | 70.6 | -99.9968 | 70.6 | -99.2959
70.8 | -95.8282 | 70.8 | -95.81 | 70.8 | -97.7143 | 70.8 | -95.0878 | 70.8 | -97.069
71 | -95.5998 | 71 | -95.3132 | 71 | -97.7817 | 71 | -97.4162 | 71 | -95.7747
71.2 | -97.3622 | 71.2 | -97.8965 | 71.2 | -96.2766 | 71.2 | -97.8111 | 71.2 | -99.6945
71.4 | -96.4537 | 71.4 | -95.9413 | 71.4 | -97.3447 | 71.4 | -96.6265 | 71.4 | -97.0187
71.6 | -96.1444 | 71.6 | -96.0162 | 71.6 | -99.9829 | 71.6 | -96.9664 | 71.6 | -97.0024
71.8 | -95.4764 | 71.8 | -96.4104 | 71.8 | -96.2033 | 71.8 | -96.5287 | 71.8 | -97.5024
72 | -96.8919 | 72 | -97.1093 | 72 | -96.6357 | 72 | -97.7618 | 72 | -98.465
72.2 | -96.455 | 72.2 | -96.6369 | 72.2 | -97.5833 | 72.2 | -98.1567 | 72.2 | -97.631
72.4 | -94.2847 | 72.4 | -94.6032 | 72.4 | -96.962 | 72.4 | -93.0676 | 72.4 | -96.0123
72.6 | -95.9024 | 72.6 | -94.048 | 72.6 | -99.5343 | 72.6 | -95.5579 | 72.6 | -95.5314
72.8 | -100.864 | 72.8 | -95.2779 | 72.8 | -96.0781 | 72.8 | -96.0861 | 72.8 | -96.6053
73 | -95.0998 | 73 | -95.238 | 73 | -96.5493 | 73 | -96.6609 | 73 | -96.8249
73.2 | -95.3823 | 73.2 | -95.0945 | 73.2 | -96.6048 | 73.2 | -96.149 | 73.2 | -96.6772
73.4 | -95.7158 | 73.4 | -91.4538 | 73.4 | -96.3011 | 73.4 | -96.1863 | 73.4 | -94.661
73.6 | -97.4556 | 73.6 | -94.905 | 73.6 | -95.341 | 73.6 | -96.0375 | 73.6 | -96.1894
73.8 | -93.1831 | 73.8 | -92.7697 | 73.8 | -94.9429 | 73.8 | -93.8707 | 73.8 | -94.4108
74 | -93.7055 | 74 | -91.3524 | 74 | -94.7747 | 74 | -94.3377 | 74 | -91.8738
74.2 | -93.096 | 74.2 | -94.4022 | 74.2 | -97.2876 | 74.2 | -94.6612 | 74.2 | -96.2815
74.4 | -93.483 | 74.4 | -96.3515 | 74.4 | -98.722 | 74.4 | -99.0738 | 74.4 | -97.4537
74.6 | -93.853 | 74.6 | -96.0632 | 74.6 | -97.3126 | 74.6 | -98.217 | 74.6 | -96.4653
74.8 | -94.8006 | 74.8 | -91.4023 | 74.8 | -95.3394 | 74.8 | -95.5306 | 74.8 | -92.3638
75 | -95.0314 | 75 | -92.1982 | 75 | -102.77 | 75 | -95.0888 | 75 | -93.3232
75.2 | -89.5917 | 75.2 | -92.8492 | 75.2 | -93.2119 | 75.2 | -94.5783 | 75.2 | -94.1939
75.4 | -94.701 | 75.4 | -89.8486 | 75.4 | -94.9681 | 75.4 | -95.8373 | 75.4 | -92.8843
75.6 | -94.0394 | 75.6 | -84.7955 | 75.6 | -94.1272 | 75.6 | -93.0751 | 75.6 | -85.2041
75.8 | -95.0505 | 75.8 | -88.2733 | 75.8 | -93.6545 | 75.8 | -94.0403 | 75.8 | -90.3214
76 | -92.8686 | 76 | -87.6235 | 76 | -93.7973 | 76 | -93.2438 | 76 | -88.4118
76.2 | -91.8793 | 76.2 | -91.5456 | 76.2 | -95.4105 | 76.2 | -93.2186 | 76.2 | -93.0006
76.4 | -91.3139 | 76.4 | -92.3543 | 76.4 | -94.1328 | 76.4 | -93.7146 | 76.4 | -93.9146
76.6 | -90.159 | 76.6 | -92.2582 | 76.6 | -96.2477 | 76.6 | -93.8022 | 76.6 | -93.5158
76.8 | -90.9723 | 76.8 | -91.3681 | 76.8 | -92.0517 | 76.8 | -93.5254 | 76.8 | -93.4978
77 | -86.7433 | 77 | -92.0546 | 77 | -95.4344 | 77 | -93.526 | 77 | -93.7675
77.2 | -91.1574 | 77.2 | -91.1228 | 77.2 | -93.2985 | 77.2 | -93.1602 | 77.2 | -92.6149
77.4 | -89.9896 | 77.4 | -90.6544 | 77.4 | -92.0257 | 77.4 | -92.7915 | 77.4 | -92.2897
77.6 | -89.8557 | 77.6 | -89.7721 | 77.6 | -89.7928 | 77.6 | -95.0415 | 77.6 | -92.0445
77.8 | -91.0629 | 77.8 | -90.6447 | 77.8 | -93.0588 | 77.8 | -94.775 | 77.8 | -89.771
78 | -91.5903 | 78 | -90.9147 | 78 | -89.6112 | 78 | -92.7164 | 78 | -92.5082
78.2 | -90.9101 | 78.2 | -90.3743 | 78.2 | -91.6736 | 78.2 | -91.1099 | 78.2 | -92.2027
78.4 | -90.6549 | 78.4 | -90.2213 | 78.4 | -91.9347 | 78.4 | -90.8307 | 78.4 | -92.5569
78.6 | -89.2389 | 78.6 | -89.4659 | 78.6 | -92.2466 | 78.6 | -91.8495 | 78.6 | -90.9105
78.8 | -87.0114 | 78.8 | -90.7281 | 78.8 | -100.663 | 78.8 | -93.8095 | 78.8 | -92.1112
79 | -89.5246 | 79 | -83.5618 | 79 | -92.4495 | 79 | -95.4132 | 79 | -87.8929
79.2 | -89.9888 | 79.2 | -94.1555 | 79.2 | -91.8546 | 79.2 | -90.3787 | 79.2 | -95.7719
79.4 | -90.2565 | 79.4 | -90.7634 | 79.4 | -85.9069 | 79.4 | -91.6704 | 79.4 | -92.9297
79.6 | -88.5329 | 79.6 | -88.7492 | 79.6 | -89.842 | 79.6 | -88.0516 | 79.6 | -90.9896
79.8 | -90.4526 | 79.8 | -88.0052 | 79.8 | -91.0114 | 79.8 | -90.459 | 79.8 | -90.3338
80 | -87.5775 | 80 | -88.3709 | 80 | -90.145 | 80 | -92.4077 | 80 | -90.5077
80.2 | -87.2394 | 80.2 | -88.4647 | 80.2 | -86.6215 | 80.2 | -91.4312 | 80.2 | -90.7897
80.4 | -85.7921 | 80.4 | -87.784 | 80.4 | -89.4231 | 80.4 | -91.7275 | 80.4 | -90.0506
80.6 | -87.1578 | 80.6 | -86.3948 | 80.6 | -90.2022 | 80.6 | -89.4807 | 80.6 | -88.7876
80.8 | -89.1135 | 80.8 | -84.702 | 80.8 | -91.5344 | 80.8 | -88.3203 | 80.8 | -87.4056
81 | -89.2412 | 81 | -87.3911 | 81 | -91.1287 | 81 | -95.3585 | 81 | -89.4795
81.2 | -87.6671 | 81.2 | -87.6535 | 81.2 | -91.0767 | 81.2 | -92.0824 | 81.2 | -90.3334
81.4 | -87.7453 | 81.4 | -85.7146 | 81.4 | -88.9582 | 81.4 | -84.586 | 81.4 | -88.7012
81.6 | -82.6516 | 81.6 | -87.1851 | 81.6 | -88.8901 | 81.6 | -89.9924 | 81.6 | -89.8134
81.8 | -89.7798 | 81.8 | -87.6344 | 81.8 | -89.8154 | 81.8 | -89.8904 | 81.8 | -92.2381
82 | -85.6183 | 82 | -83.1737 | 82 | -89.934 | 82 | -89.4832 | 82 | -85.7431
82.2 | -81.1939 | 82.2 | -84.982 | 82.2 | -87.782 | 82.2 | -88.9132 | 82.2 | -88.0622
82.4 | -87.9071 | 82.4 | -85.2875 | 82.4 | -87.4848 | 82.4 | -86.7037 | 82.4 | -88.3964
82.6 | -85.2156 | 82.6 | -83.9611 | 82.6 | -87.4918 | 82.6 | -87.4352 | 82.6 | -87.1202
82.8 | -84.7513 | 82.8 | -83.8405 | 82.8 | -85.6006 | 82.8 | -88.3856 | 82.8 | -86.6903
83 | -86.6727 | 83 | -80.4221 | 83 | -88.394 | 83 | -89.1035 | 83 | -84.2278
83.2 | -84.2357 | 83.2 | -85.647 | 83.2 | -86.9857 | 83.2 | -87.517 | 83.2 | -88.9033
83.4 | -82.7449 | 83.4 | -81.8701 | 83.4 | -84.5 | 83.4 | -86.4494 | 83.4 | -85.2034
83.6 | -80.9555 | 83.6 | -82.8942 | 83.6 | -84.8945 | 83.6 | -79.5518 | 83.6 | -86.4691
83.8 | -80.0222 | 83.8 | -81.7672 | 83.8 | -85.3271 | 83.8 | -84.6571 | 83.8 | -86.0751
84 | -81.0227 | 84 | -80.6902 | 84 | -85.4629 | 84 | -86.5388 | 84 | -84.5965
84.2 | -80.6754 | 84.2 | -82.5909 | 84.2 | -85.1007 | 84.2 | -89.3963 | 84.2 | -87.8887
84.4 | -78.478 | 84.4 | -80.0727 | 84.4 | -85.1631 | 84.4 | -83.0283 | 84.4 | -85.6872
84.6 | -77.6644 | 84.6 | -80.6259 | 84.6 | -84.341 | 84.6 | -84.9296 | 84.6 | -84.607
84.8 | -75.4367 | 84.8 | -78.0128 | 84.8 | -86.391 | 84.8 | -84.0706 | 84.8 | -82.933
85 | -74.9343 | 85 | -78.7128 | 85 | -80.6801 | 85 | -83.956 | 85 | -84.0467
85.2 | -76.832 | 85.2 | -81.4763 | 85.2 | -82.5566 | 85.2 | -85.8974 | 85.2 | -87.1241
85.4 | -76.7169 | 85.4 | -81.3243 | 85.4 | -81.6326 | 85.4 | -85.2786 | 85.4 | -87.1409
85.6 | -78.7653 | 85.6 | -75.6752 | 85.6 | -79.5839 | 85.6 | -81.887 | 85.6 | -82.896
85.8 | -72.2635 | 85.8 | -74.163 | 85.8 | -71.7794 | 85.8 | -80.9823 | 85.8 | -81.6199
86 | -66.9884 | 86 | -73.0346 | 86 | -74.3304 | 86 | -81.1424 | 86 | -80.2196
86.2 | -71.1434 | 86.2 | -71.1496 | 86.2 | -78.9874 | 86.2 | -79.6351 | 86.2 | -79.964
86.4 | -69.9808 | 86.4 | -70.7386 | 86.4 | -80.2856 | 86.4 | -77.2733 | 86.4 | -80.8826
86.6 | -70.1243 | 86.6 | -71.853 | 86.6 | -77.487 | 86.6 | -79.0802 | 86.6 | -80.8388
86.8 | -71.3331 | 86.8 | -75.2621 | 86.8 | -78.7263 | 86.8 | -77.5979 | 86.8 | -82.842
87 | -66.7975 | 87 | -69.6931 | 87 | -78.5935 | 87 | -76.788 | 87 | -75.9663
87.2 | -70.3895 | 87.2 | -68.6257 | 87.2 | -75.8709 | 87.2 | -76.3719 | 87.2 | -76.3179
87.4 | -69.501 | 87.4 | -71.3737 | 87.4 | -77.2035 | 87.4 | -74.7475 | 87.4 | -74.0633
87.6 | -72.5437 | 87.6 | -73.0512 | 87.6 | -75.2872 | 87.6 | -75.5538 | 87.6 | -76.0924
87.8 | -73.2259 | 87.8 | -75.41 | 87.8 | -74.3647 | 87.8 | -74.8932 | 87.8 | -78.8194
88 | -74.7699 | 88 | -74.3906 | 88 | -73.1268 | 88 | -70.4959 | 88 | -70.1638
88.2 | -73.4216 | 88.2 | -75.008 | 88.2 | -71.5174 | 88.2 | -70.4499 | 88.2 | -71.0148
88.4 | -80.4247 | 88.4 | -77.0056 | 88.4 | -66.9312 | 88.4 | -70.5509 | 88.4 | -73.1616
88.6 | -82.3403 | 88.6 | -77.6996 | 88.6 | -75.8177 | 88.6 | -72.4361 | 88.6 | -70.6386
88.8 | -77.5087 | 88.8 | -78.5511 | 88.8 | -66.8868 | 88.8 | -69.5276 | 88.8 | -70.8429
89 | -77.1766 | 89 | -82.9452 | 89 | -62.0745 | 89 | -71.1939 | 89 | -78.4164
89.2 | -79.2076 | 89.2 | -80.5006 | 89.2 | -71.9856 | 89.2 | -72.339 | 89.2 | -72.8513
89.4 | -81.8296 | 89.4 | -81.4764 | 89.4 | -72.1452 | 89.4 | -73.6648 | 89.4 | -71.4941
89.6 | -79.9826 | 89.6 | -80.9109 | 89.6 | -73.1118 | 89.6 | -74.1124 | 89.6 | -71.7131
89.8 | -80.5747 | 89.8 | -86.2486 | 89.8 | -73.65 | 89.8 | -74.8859 | 89.8 | -68.5724
90 | -82.7757 | 90 | -82.4702 | 90 | -80.6141 | 90 | -77.8377 | 90 | -75.2965
90.2 | -80.5059 | 90.2 | -83.2123 | 90.2 | -77.594 | 90.2 | -77.9135 | 90.2 | -76.5559
90.4 | -81.7841 | 90.4 | -83.0634 | 90.4 | -51.7892 | 90.4 | -78.0837 | 90.4 | -76.3333
90.6 | -82.4666 | 90.6 | -85.4401 | 90.6 | -77.5134 | 90.6 | -79.5191 | 90.6 | -74.5401
90.8 | -82.8232 | 90.8 | -84.9247 | 90.8 | -76.3789 | 90.8 | -80.0942 | 90.8 | -79.4538
91 | -83.5534 | 91 | -94.7532 | 91 | -77.8639 | 91 | -83.465 | 91 | -77.1504
91.2 | -86.8051 | 91.2 | -85.86 | 91.2 | -79.7092 | 91.2 | -81.1765 | 91.2 | -80.9008
91.4 | -85.745 | 91.4 | -85.4298 | 91.4 | -77.7328 | 91.4 | -81.712 | 91.4 | -80.5686
91.6 | -79.7646 | 91.6 | -88.8572 | 91.6 | -78.7277 | 91.6 | -85.4341 | 91.6 | -87.1116
91.8 | -83.671 | 91.8 | -85.1964 | 91.8 | -75.9563 | 91.8 | -90.7191 | 91.8 | -81.8275
92 | -88.142 | 92 | -86.8594 | 92 | -84.1596 | 92 | -86.3436 | 92 | -83.2676
92.2 | -88.0955 | 92.2 | -86.0865 | 92.2 | -85.7413 | 92.2 | -82.5701 | 92.2 | -82.4985
92.4 | -88.9488 | 92.4 | -86.0979 | 92.4 | -84.6163 | 92.4 | -82.9577 | 92.4 | -82.7082
92.6 | -88.9336 | 92.6 | -86.6014 | 92.6 | -79.8153 | 92.6 | -82.4703 | 92.6 | -82.8277
92.8 | -85.0679 | 92.8 | -87.8862 | 92.8 | -83.1912 | 92.8 | -85.3586 | 92.8 | -84.666
93 | -87.1912 | 93 | -87.3982 | 93 | -84.6554 | 93 | -84.4147 | 93 | -84.0976
93.2 | -87.9024 | 93.2 | -88.9337 | 93.2 | -86.1045 | 93.2 | -85.4283 | 93.2 | -85.2046
93.4 | -89.045 | 93.4 | -89.062 | 93.4 | -83.7849 | 93.4 | -86.1792 | 93.4 | -85.6639
93.6 | -89.7632 | 93.6 | -88.083 | 93.6 | -88.2986 | 93.6 | -87.2521 | 93.6 | -78.5906
93.8 | -88.9802 | 93.8 | -87.3118 | 93.8 | -87.9831 | 93.8 | -88.6106 | 93.8 | -84.5068
94 | -87.9492 | 94 | -87.1727 | 94 | -86.7104 | 94 | -86.3844 | 94 | -84.2537
94.2 | -91.402 | 94.2 | -86.8275 | 94.2 | -86.5287 | 94.2 | -86.2333 | 94.2 | -83.2305
94.4 | -89.2166 | 94.4 | -87.5379 | 94.4 | -86.8194 | 94.4 | -90.3411 | 94.4 | -84.9176
94.6 | -84.4805 | 94.6 | -89.1385 | 94.6 | -84.5336 | 94.6 | -88.6991 | 94.6 | -86.5338
94.8 | -90.6224 | 94.8 | -89.7499 | 94.8 | -87.0065 | 94.8 | -87.5477 | 94.8 | -86.9625
95 | -92.0227 | 95 | -90.3993 | 95 | -88.4651 | 95 | -87.6597 | 95 | -87.83
95.2 | -91.5398 | 95.2 | -90.194 | 95.2 | -89.5529 | 95.2 | -88.6443 | 95.2 | -87.8202
95.4 | -91.984 | 95.4 | -89.5832 | 95.4 | -88.8009 | 95.4 | -88.697 | 95.4 | -87.47
95.6 | -81.4275 | 95.6 | -88.9321 | 95.6 | -88.1975 | 95.6 | -87.1591 | 95.6 | -86.4698
95.8 | -87.2414 | 95.8 | -88.2172 | 95.8 | -85.7589 | 95.8 | -87.4295 | 95.8 | -85.399
96 | -89.6143 | 96 | -91.6053 | 96 | -88.5024 | 96 | -87.9348 | 96 | -89.353
96.2 | -90.916 | 96.2 | -90.2383 | 96.2 | -88.9409 | 96.2 | -88.0962 | 96.2 | -88.3696
96.4 | -91.8003 | 96.4 | -92.0471 | 96.4 | -91.156 | 96.4 | -88.9643 | 96.4 | -89.4105
96.6 | -92.1599 | 96.6 | -91.0309 | 96.6 | -91.849 | 96.6 | -87.7688 | 96.6 | -89.0554
96.8 | -92.0267 | 96.8 | -91.1325 | 96.8 | -89.7228 | 96.8 | -90.7794 | 96.8 | -88.9669
97 | -93.9003 | 97 | -91.0042 | 97 | -88.3866 | 97 | -88.1961 | 97 | -89.2485
97.2 | -86.6819 | 97.2 | -90.211 | 97.2 | -88.2149 | 97.2 | -88.5026 | 97.2 | -87.1285
97.4 | -91.1277 | 97.4 | -92.9445 | 97.4 | -91.8234 | 97.4 | -89.4125 | 97.4 | -91.8797
97.6 | -92.396 | 97.6 | -93.2207 | 97.6 | -90.547 | 97.6 | -96.1431 | 97.6 | -91.6582
97.8 | -93.5009 | 97.8 | -93.3954 | 97.8 | -90.3669 | 97.8 | -91.4915 | 97.8 | -91.3745
98 | -93.0103 | 98 | -92.0964 | 98 | -89.989 | 98 | -90.0501 | 98 | -90.5736
98.2 | -92.4679 | 98.2 | -92.3636 | 98.2 | -90.1679 | 98.2 | -90.4296 | 98.2 | -91.0561
98.4 | -93.0518 | 98.4 | -92.4028 | 98.4 | -94.7906 | 98.4 | -91.2647 | 98.4 | -91.4393
98.6 | -93.5758 | 98.6 | -92.6819 | 98.6 | -92.6228 | 98.6 | -92.1253 | 98.6 | -91.6271
98.8 | -92.1555 | 98.8 | -92.7414 | 98.8 | -94.8094 | 98.8 | -92.4185 | 98.8 | -90.989
99 | -89.4291 | 99 | -92.6665 | 99 | -86.3177 | 99 | -90.7899 | 99 | -90.9731
99.2 | -90.5932 | 99.2 | -91.6985 | 99.2 | -91.2387 | 99.2 | -92.9118 | 99.2 | -89.9036
99.4 | -92.7343 | 99.4 | -80.4705 | 99.4 | -92.0531 | 99.4 | -95.0832 | 99.4 | -80.1922
99.6 | -93.8316 | 99.6 | -90.497 | 99.6 | -93.069 | 99.6 | -92.4698 | 99.6 | -88.5009
99.8 | -94.494 | 99.8 | -94.5859 | 99.8 | -93.2183 | 99.8 | -90.3326 | 99.8 | -92.3968
100 | -104.525 | 100 | -92.8368 | 100 | -96.4258 | 100 | -92.6505 | 100 | -91.222
100.2 | -98.3466 | 100.2 | -93.2891 | 100.2 | -93.9243 | 100.2 | -92.6112 | 100.2 | -92.0032
100.4 | -94.9848 | 100.4 | -91.3348 | 100.4 | -91.9543 | 100.4 | -92.0766 | 100.4 | -92.2997
100.6 | -90.0271 | 100.6 | -95.6136 | 100.6 | -92.9846 | 100.6 | -92.7107 | 100.6 | -94.2362
100.8 | -92.5834 | 100.8 | -94.9438 | 100.8 | -91.9071 | 100.8 | -93.6086 | 100.8 | -93.0126
101 | -94.2441 | 101 | -97.5834 | 101 | -92.627 | 101 | -93.2038 | 101 | -93.4123
101.2 | -95.0644 | 101.2 | -93.5225 | 101.2 | -92.9114 | 101.2 | -93.1801 | 101.2 | -92.159
101.4 | -96.3861 | 101.4 | -94.836 | 101.4 | -89.8322 | 101.4 | -93.8859 | 101.4 | -93.4009
101.6 | -95.1567 | 101.6 | -95.293 | 101.6 | -93.8277 | 101.6 | -93.7668 | 101.6 | -93.8297
101.8 | -96.828 | 101.8 | -96.0186 | 101.8 | -92.8647 | 101.8 | -93.3415 | 101.8 | -95.0642
102 | -93.0269 | 102 | -95.3726 | 102 | -91.5891 | 102 | -93.3537 | 102 | -95.0572
102.2 | -95.0183 | 102.2 | -94.6741 | 102.2 | -93.3198 | 102.2 | -93.3323 | 102.2 | -93.4057
102.4 | -95.3901 | 102.4 | -95.4877 | 102.4 | -93.6521 | 102.4 | -93.3174 | 102.4 | -94.2804
102.6 | -95.3744 | 102.6 | -94.9278 | 102.6 | -92.7874 | 102.6 | -91.4229 | 102.6 | -93.907
102.8 | -95.5311 | 102.8 | -94.1958 | 102.8 | -75.9726 | 102.8 | -93.4075 | 102.8 | -92.9084
103 | -93.994 | 103 | -96.211 | 103 | -92.8847 | 103 | -94.6807 | 103 | -95.1204
103.2 | -95.1038 | 103.2 | -98.1412 | 103.2 | -93.7972 | 103.2 | -94.4431 | 103.2 | -97.2272
103.4 | -92.8492 | 103.4 | -96.7684 | 103.4 | -96.1565 | 103.4 | -95.1063 | 103.4 | -94.5056
103.6 | -88.3491 | 103.6 | -96.3247 | 103.6 | -94.4603 | 103.6 | -95.2035 | 103.6 | -95.4682
103.8 | -94.909 | 103.8 | -92.8539 | 103.8 | -94.285 | 103.8 | -94.5943 | 103.8 | -87.2361
104 | -95.9389 | 104 | -96.2425 | 104 | -95.3985 | 104 | -94.6366 | 104 | -95.4941
104.2 | -98.1104 | 104.2 | -102.186 | 104.2 | -95.7348 | 104.2 | -96.5684 | 104.2 | -99.5629
104.4 | -97.6642 | 104.4 | -100.212 | 104.4 | -96.1415 | 104.4 | -96.8102 | 104.4 | -98.6359
104.6 | -96.8616 | 104.6 | -100.032 | 104.6 | -93.7419 | 104.6 | -95.2269 | 104.6 | -98.1926
104.8 | -97.5291 | 104.8 | -96.6561 | 104.8 | -95.4565 | 104.8 | -100.136 | 104.8 | -89.0819
105 | -98.6773 | 105 | -98.0623 | 105 | -95.6135 | 105 | -89.8948 | 105 | -96.5333
105.2 | -94.7767 | 105.2 | -96.6395 | 105.2 | -93.9805 | 105.2 | -94.7737 | 105.2 | -95.4623
105.4 | -96.1476 | 105.4 | -93.8657 | 105.4 | -97.4962 | 105.4 | -95.4512 | 105.4 | -86.0525
105.6 | -98.7901 | 105.6 | -97.8298 | 105.6 | -94.2431 | 105.6 | -95.6503 | 105.6 | -96.6055
105.8 | -97.6173 | 105.8 | -97.4965 | 105.8 | -95.0059 | 105.8 | -97.0774 | 105.8 | -96.218
106 | -96.8601 | 106 | -97.0374 | 106 | -96.5408 | 106 | -95.1685 | 106 | -96.1846
106.2 | -97.1497 | 106.2 | -98.2277 | 106.2 | -96.3027 | 106.2 | -96.338 | 106.2 | -99.5139
106.4 | -97.5861 | 106.4 | -97.2891 | 106.4 | -95.5444 | 106.4 | -96.6684 | 106.4 | -96.2441
106.6 | -95.2534 | 106.6 | -98.1561 | 106.6 | -94.7902 | 106.6 | -96.0538 | 106.6 | -97.6166
106.8 | -96.5237 | 106.8 | -97.6523 | 106.8 | -95.3042 | 106.8 | -96.0864 | 106.8 | -96.8997
107 | -99.0826 | 107 | -97.6065 | 107 | -96.9717 | 107 | -97.0367 | 107 | -96.4865
107.2 | -97.8551 | 107.2 | -97.5489 | 107.2 | -84.29 | 107.2 | -96.5572 | 107.2 | -96.2728
107.4 | -98.5431 | 107.4 | -98.6362 | 107.4 | -113.865 | 107.4 | -94.8457 | 107.4 | -98.0064
107.6 | -100.334 | 107.6 | -96.9538 | 107.6 | -100.929 | 107.6 | -96.9649 | 107.6 | -96.0719
107.8 | -100.545 | 107.8 | -96.7254 | 107.8 | -101.93 | 107.8 | -97.1606 | 107.8 | -95.913
108 | -98.5019 | 108 | -96.2942 | 108 | -94.1466 | 108 | -97.1725 | 108 | -95.6332
108.2 | -97.9309 | 108.2 | -99.9321 | 108.2 | -97.0831 | 108.2 | -98.2138 | 108.2 | -97.0928
108.4 | -98.3819 | 108.4 | -98.0448 | 108.4 | -97.5602 | 108.4 | -97.7382 | 108.4 | -97.5197
108.6 | -100.45 | 108.6 | -97.9491 | 108.6 | -96.8524 | 108.6 | -96.35 | 108.6 | -97.3127
108.8 | -97.504 | 108.8 | -97.8833 | 108.8 | -96.9223 | 108.8 | -97.1062 | 108.8 | -97.2514
109 | -97.4307 | 109 | -95.037 | 109 | -97.8111 | 109 | -98.7018 | 109 | -94.7358
109.2 | -98.2754 | 109.2 | -99.5716 | 109.2 | -98.5578 | 109.2 | -99.0523 | 109.2 | -98.9845
109.4 | -99.3687 | 109.4 | -98.8849 | 109.4 | -95.3329 | 109.4 | -98.3203 | 109.4 | -98.1512
109.6 | -100.522 | 109.6 | -101.16 | 109.6 | -98.3381 | 109.6 | -97.7627 | 109.6 | -101.395
109.8 | -99.0753 | 109.8 | -96.2535 | 109.8 | -99.6114 | 109.8 | -96.5602 | 109.8 | -94.8678
110 | -98.9938 | 110 | -97.1578 | 110 | -98.9625 | 110 | -97.6075 | 110 | -96.2444
110.2 | -98.7816 | 110.2 | -101.047 | 110.2 | -99.7312 | 110.2 | -98.4504 | 110.2 | -100.408
110.4 | -99.1261 | 110.4 | -99.0118 | 110.4 | -99.2637 | 110.4 | -97.9092 | 110.4 | -98.1475
110.6 | -98.4689 | 110.6 | -98.7398 | 110.6 | -96.1265 | 110.6 | -96.2785 | 110.6 | -98.0871
110.8 | -98.5056 | 110.8 | -98.8802 | 110.8 | -95.1108 | 110.8 | -96.9635 | 110.8 | -97.9271
111 | -98.6322 | 111 | -99.0889 | 111 | -97.5458 | 111 | -97.6511 | 111 | -98.2624
111.2 | -99.8981 | 111.2 | -99.166 | 111.2 | -96.0436 | 111.2 | -95.7998 | 111.2 | -98.5079
111.4 | -100.602 | 111.4 | -98.6983 | 111.4 | -99.4967 | 111.4 | -97.8533 | 111.4 | -97.9107
111.6 | -100.233 | 111.6 | -98.6553 | 111.6 | -98.9159 | 111.6 | -98.1476 | 111.6 | -97.8637
111.8 | -99.725 | 111.8 | -111.396 | 111.8 | -98.8909 | 111.8 | -98.42 | 111.8 | -101.969
112 | -97.515 | 112 | -99.8948 | 112 | -98.7498 | 112 | -99.497 | 112 | -99.1889
112.2 | -97.2408 | 112.2 | -98.428 | 112.2 | -98.1195 | 112.2 | -98.5518 | 112.2 | -97.7589
112.4 | -97.1838 | 112.4 | -93.718 | 112.4 | -97.5616 | 112.4 | -97.073 | 112.4 | -101.722
112.6 | -100.201 | 112.6 | -92.313 | 112.6 | -99.7435 | 112.6 | -103.287 | 112.6 | -93.5636
112.8 | -100.493 | 112.8 | -100.628 | 112.8 | -99.6383 | 112.8 | -101.7 | 112.8 | -99.04
113 | -98.9653 | 113 | -99.5754 | 113 | -99.1639 | 113 | -97.9151 | 113 | -98.8371
113.2 | -103.044 | 113.2 | -99.6779 | 113.2 | -98.3991 | 113.2 | -97.4875 | 113.2 | -98.9231
113.4 | -100.363 | 113.4 | -101.107 | 113.4 | -98.7809 | 113.4 | -97.2712 | 113.4 | -100.013
113.6 | -100.189 | 113.6 | -100.674 | 113.6 | -99.498 | 113.6 | -99.2406 | 113.6 | -100.082
113.8 | -100.964 | 113.8 | -97.8992 | 113.8 | -100.336 | 113.8 | -98.1494 | 113.8 | -97.8165
114 | -99.3097 | 114 | -97.475 | 114 | -98.393 | 114 | -96.1572 | 114 | -96.2992
114.2 | -98.196 | 114.2 | -99.2552 | 114.2 | -97.5836 | 114.2 | -97.3572 | 114.2 | -98.9947
114.4 | -97.3097 | 114.4 | -101.729 | 114.4 | -97.9213 | 114.4 | -100.179 | 114.4 | -100.961
114.6 | -98.3877 | 114.6 | -102.131 | 114.6 | -100.928 | 114.6 | -100.359 | 114.6 | -102.104
114.8 | -99.8021 | 114.8 | -98.7898 | 114.8 | -100.547 | 114.8 | -99.88 | 114.8 | -97.8109
115 | -98.1861 | 115 | -100.663 | 115 | -102.475 | 115 | -100.984 | 115 | -99.5996
115.2 | -114.505 | 115.2 | -100.227 | 115.2 | -97.8848 | 115.2 | -100.303 | 115.2 | -99.328
115.4 | -100.616 | 115.4 | -97.5739 | 115.4 | -99.4788 | 115.4 | -103.778 | 115.4 | -96.3796
115.6 | -99.1992 | 115.6 | -97.6058 | 115.6 | -99.8192 | 115.6 | -97.3864 | 115.6 | -97.1461
115.8 | -98.5747 | 115.8 | -101.027 | 115.8 | -98.8274 | 115.8 | -101.252 | 115.8 | -100.167
116 | -98.5373 | 116 | -101.952 | 116 | -97.4472 | 116 | -100.519 | 116 | -101.334
116.2 | -97.4856 | 116.2 | -101.897 | 116.2 | -102.122 | 116.2 | -99.1434 | 116.2 | -101.392
116.4 | -101.316 | 116.4 | -99.8686 | 116.4 | -103.724 | 116.4 | -99.4227 | 116.4 | -99.5644
116.6 | -101.558 | 116.6 | -100.124 | 116.6 | -100.003 | 116.6 | -99.3813 | 116.6 | -99.6157
116.8 | -102.346 | 116.8 | -99.8694 | 116.8 | -95.9127 | 116.8 | -99.5467 | 116.8 | -99.1651
117 | -101.143 | 117 | -96.6902 | 117 | -100.243 | 117 | -100.517 | 117 | -95.1607
117.2 | -105.111 | 117.2 | -99.6966 | 117.2 | -99.4255 | 117.2 | -99.9491 | 117.2 | -99.0678
117.4 | -101.933 | 117.4 | -100.738 | 117.4 | -101.556 | 117.4 | -99.6528 | 117.4 | -99.7572
117.6 | -101.209 | 117.6 | -100.88 | 117.6 | -100.279 | 117.6 | -99.7625 | 117.6 | -100.053
117.8 | -107.769 | 117.8 | -100.317 | 117.8 | -101.712 | 117.8 | -97.3509 | 117.8 | -99.8709
118 | -102.787 | 118 | -98.1461 | 118 | -104.419 | 118 | -102.041 | 118 | -98.2466
118.2 | -101.067 | 118.2 | -100.602 | 118.2 | -101.279 | 118.2 | -101.351 | 118.2 | -99.7642
118.4 | -102.1 | 118.4 | -98.9251 | 118.4 | -100.608 | 118.4 | -100.081 | 118.4 | -99.0247
118.6 | -113.445 | 118.6 | -99.9557 | 118.6 | -103.241 | 118.6 | -99.9186 | 118.6 | -98.913
118.8 | -102.672 | 118.8 | -105.586 | 118.8 | -98.6903 | 118.8 | -95.2909 | 118.8 | -105.372
119 | -102.433 | 119 | -103.477 | 119 | -100.912 | 119 | -102.711 | 119 | -102.95
119.2 | -102.22 | 119.2 | -101.117 | 119.2 | -102.129 | 119.2 | -104.59 | 119.2 | -100.925
119.4 | -101.357 | 119.4 | -104.691 | 119.4 | -101.093 | 119.4 | -93.7822 | 119.4 | -102.543
119.6 | -100.309 | 119.6 | -101.062 | 119.6 | -98.2885 | 119.6 | -100.539 | 119.6 | -101.009
119.8 | -100.232 | 119.8 | -100.378 | 119.8 | -99.9532 | 119.8 | -100.449 | 119.8 | -100.447
120 | -101.125 | 120 | -90.5074 | 120 | -101.393 | 120 | -93.867 | 120 | -99.4679
120.2 | -101.6 | 120.2 | -99.96 | 120.2 | -103.981 | 120.2 | -101.048 | 120.2 | -100.401
120.4 | -101.691 | 120.4 | -101.899 | 120.4 | -103.135 | 120.4 | -102.797 | 120.4 | -100.7
120.6 | -103.412 | 120.6 | -100.306 | 120.6 | -102.906 | 120.6 | -102.432 | 120.6 | -100.475
120.8 | -104.507 | 120.8 | -102.026 | 120.8 | -101.232 | 120.8 | -101.001 | 120.8 | -101.958
121 | -101.028 | 121 | -102.115 | 121 | -101.81 | 121 | -98.5957 | 121 | -101.518
121.2 | -102.52 | 121.2 | -100.442 | 121.2 | -102.183 | 121.2 | -99.4116 | 121.2 | -99.8336
121.4 | -99.9677 | 121.4 | -101.663 | 121.4 | -97.5549 | 121.4 | -99.7187 | 121.4 | -101.403
121.6 | -101.075 | 121.6 | -101.288 | 121.6 | -101.496 | 121.6 | -101.244 | 121.6 | -100.797
121.8 | -104.807 | 121.8 | -98.228 | 121.8 | -102.638 | 121.8 | -102.833 | 121.8 | -98.1059
122 | -107.036 | 122 | -100.972 | 122 | -100.762 | 122 | -109.82 | 122 | -100.262
122.2 | -103.634 | 122.2 | -104.301 | 122.2 | -114.589 | 122.2 | -106.867 | 122.2 | -103.123
122.4 | -99.8456 | 122.4 | -104.997 | 122.4 | -101.449 | 122.4 | -103.467 | 122.4 | -102.411
122.6 | -101.384 | 122.6 | -104.221 | 122.6 | -101.182 | 122.6 | -102.374 | 122.6 | -104.08
122.8 | -103.112 | 122.8 | -103.523 | 122.8 | -102.081 | 122.8 | -101.041 | 122.8 | -103.329
123 | -101.363 | 123 | -103.331 | 123 | -102.199 | 123 | -105.613 | 123 | -101.476
123.2 | -101.463 | 123.2 | -107.06 | 123.2 | -99.1675 | 123.2 | -111.545 | 123.2 | -107.284
123.4 | -101.442 | 123.4 | -107.13 | 123.4 | -100.831 | 123.4 | -93.7123 | 123.4 | -115.236
123.6 | -103.403 | 123.6 | -92.1113 | 123.6 | -115.666 | 123.6 | -99.3654 | 123.6 | -96.2052
123.8 | -104.354 | 123.8 | -101.822 | 123.8 | -102.098 | 123.8 | -101.727 | 123.8 | -101.099
124 | -101.574 | 124 | -101.937 | 124 | -101.741 | 124 | -101.757 | 124 | -101.439
124.2 | -100.998 | 124.2 | -100.636 | 124.2 | -101.439 | 124.2 | -102.938 | 124.2 | -100.448
124.4 | -101.095 | 124.4 | -103.627 | 124.4 | -105.592 | 124.4 | -102.078 | 124.4 | -101.737
124.6 | -102.734 | 124.6 | -103.086 | 124.6 | -102.986 | 124.6 | -98.2785 | 124.6 | -102.508
124.8 | -102.751 | 124.8 | -103.796 | 124.8 | -102.431 | 124.8 | -104.843 | 124.8 | -103.237
125 | -102.027 | 125 | -104.842 | 125 | -100.347 | 125 | -105.352 | 125 | -104.22
125.2 | -102.468 | 125.2 | -102.519 | 125.2 | -101.354 | 125.2 | -103.115 | 125.2 | -101.243
125.4 | -102.589 | 125.4 | -102.22 | 125.4 | -102.827 | 125.4 | -102.667 | 125.4 | -101.752
125.6 | -102.944 | 125.6 | -98.8947 | 125.6 | -103.26 | 125.6 | -104.222 | 125.6 | -97.0767
125.8 | -104.144 | 125.8 | -105.476 | 125.8 | -102.556 | 125.8 | -101.427 | 125.8 | -106.331
126 | -104.245 | 126 | -105.477 | 126 | -103.003 | 126 | -102.879 | 126 | -105.375
126.2 | -104.029 | 126.2 | -102.162 | 126.2 | -102.287 | 126.2 | -102.69 | 126.2 | -100.856
126.4 | -104.861 | 126.4 | -102.139 | 126.4 | -99.2555 | 126.4 | -105.37 | 126.4 | -100.47
126.6 | -108.585 | 126.6 | -108.277 | 126.6 | -109.456 | 126.6 | -105.769 | 126.6 | -104.789
126.8 | -102.036 | 126.8 | -104.489 | 126.8 | -116.024 | 126.8 | -105.649 | 126.8 | -103.826
127 | -103.941 | 127 | -101.504 | 127 | -102.143 | 127 | -103.044 | 127 | -101.905
127.2 | -103.278 | 127.2 | -102.374 | 127.2 | -102.672 | 127.2 | -101.978 | 127.2 | -101.728
127.4 | -102.438 | 127.4 | -102.154 | 127.4 | -102.107 | 127.4 | -100.665 | 127.4 | -101.606
127.6 | -102.223 | 127.6 | -103.223 | 127.6 | -101.57 | 127.6 | -101.89 | 127.6 | -102.88
127.8 | -102.473 | 127.8 | -103.827 | 127.8 | -100.854 | 127.8 | -102.142 | 127.8 | -103.751
128 | -103 | 128 | -103.821 | 128 | -100.497 | 128 | -101.89 | 128 | -107.335
128.2 | -104.093 | 128.2 | -104.96 | 128.2 | -103.3 | 128.2 | -99.6518 | 128.2 | -104.337
128.4 | -107.763 | 128.4 | -104.778 | 128.4 | -103.56 | 128.4 | -105.442 | 128.4 | -103.732
128.6 | -102.751 | 128.6 | -102.229 | 128.6 | -103.544 | 128.6 | -106.706 | 128.6 | -101.999
128.8 | -102.58 | 128.8 | -102.37 | 128.8 | -103.753 | 128.8 | -103.473 | 128.8 | -102.265
129 | -102.175 | 129 | -102.232 | 129 | -100.647 | 129 | -103.106 | 129 | -106.367
129.2 | -101.746 | 129.2 | -103.521 | 129.2 | -102.155 | 129.2 | -108.017 | 129.2 | -103.585
129.4 | -104.05 | 129.4 | -99.4839 | 129.4 | -100.339 | 129.4 | -99.2012 | 129.4 | -100.672
129.6 | -104.844 | 129.6 | -107.161 | 129.6 | -103.816 | 129.6 | -102.623 | 129.6 | -108.375
129.8 | -103.987 | 129.8 | -104.998 | 129.8 | -103.425 | 129.8 | -103.71 | 129.8 | -104.317
130 | -103.188 | 130 | -101.656 | 130 | -103.146 | 130 | -103.76 | 130 | -101.357
130.2 | -103.104 | 130.2 | -105.236 | 130.2 | -102.578 | 130.2 | -103.504 | 130.2 | -103.242
130.4 | -102.713 | 130.4 | -100.971 | 130.4 | -100.514 | 130.4 | -98.7855 | 130.4 | -101.497
130.6 | -101.958 | 130.6 | -100.319 | 130.6 | -100.373 | 130.6 | -100.394 | 130.6 | -101.198
130.8 | -103.504 | 130.8 | -104.145 | 130.8 | -101.355 | 130.8 | -101.539 | 130.8 | -102.673
131 | -101.837 | 131 | -99.3756 | 131 | -104.093 | 131 | -104.923 | 131 | -98.575
131.2 | -103.987 | 131.2 | -107.226 | 131.2 | -103.074 | 131.2 | -102.008 | 131.2 | -107.682
131.4 | -103.528 | 131.4 | -104.816 | 131.4 | -102.857 | 131.4 | -103.408 | 131.4 | -104.648
131.6 | -103.207 | 131.6 | -104.941 | 131.6 | -102.584 | 131.6 | -104.213 | 131.6 | -103.723
131.8 | -103.377 | 131.8 | -99.1997 | 131.8 | -103.072 | 131.8 | -104.914 | 131.8 | -100.036
132 | -102.797 | 132 | -98.3294 | 132 | -102.621 | 132 | -104.148 | 132 | -97.1519
132.2 | -104.073 | 132.2 | -104.91 | 132.2 | -103.287 | 132.2 | -104.492 | 132.2 | -104.426
132.4 | -105.108 | 132.4 | -104.84 | 132.4 | -101.429 | 132.4 | -104.249 | 132.4 | -104.27
132.6 | -106.044 | 132.6 | -104.317 | 132.6 | -105.72 | 132.6 | -104.664 | 132.6 | -103.421
132.8 | -106.917 | 132.8 | -104.949 | 132.8 | -104.398 | 132.8 | -105.755 | 132.8 | -103.415
133 | -106.087 | 133 | -104.78 | 133 | -105.312 | 133 | -104.902 | 133 | -104.351
133.2 | -106.598 | 133.2 | -105.03 | 133.2 | -104.181 | 133.2 | -104.205 | 133.2 | -104.823
133.4 | -103.544 | 133.4 | -108.047 | 133.4 | -102.426 | 133.4 | -103.326 | 133.4 | -105.219
133.6 | -103.615 | 133.6 | -102.759 | 133.6 | -102.163 | 133.6 | -103.355 | 133.6 | -102.645
133.8 | -103.281 | 133.8 | -102.601 | 133.8 | -104.703 | 133.8 | -103.643 | 133.8 | -102.603
134 | -106.996 | 134 | -104.026 | 134 | -105.924 | 134 | -103.348 | 134 | -103.764
134.2 | -104.78 | 134.2 | -104.155 | 134.2 | -103.082 | 134.2 | -103.285 | 134.2 | -103.068
134.4 | -104.28 | 134.4 | -103.352 | 134.4 | -102.972 | 134.4 | -102.945 | 134.4 | -102.651
134.6 | -104.191 | 134.6 | -102.841 | 134.6 | -104.612 | 134.6 | -102.36 | 134.6 | -102.608
134.8 | -103.572 | 134.8 | -103.909 | 134.8 | -106.151 | 134.8 | -106.166 | 134.8 | -103.372
135 | -103.253 | 135 | -104.594 | 135 | -103.423 | 135 | -104.486 | 135 | -103.868
135.2 | -102.972 | 135.2 | -104.4 | 135.2 | -103.807 | 135.2 | -104.997 | 135.2 | -105.341
135.4 | -104.438 | 135.4 | -105.544 | 135.4 | -102.67 | 135.4 | -105.436 | 135.4 | -105.467
135.6 | -104.465 | 135.6 | -106.886 | 135.6 | -105.154 | 135.6 | -106.264 | 135.6 | -106.767
135.8 | -104.738 | 135.8 | -105.586 | 135.8 | -105.292 | 135.8 | -106.369 | 135.8 | -105.415
136 | -104.734 | 136 | -105.703 | 136 | -104.481 | 136 | -108.998 | 136 | -105.223
136.2 | -107.738 | 136.2 | -104.487 | 136.2 | -101.896 | 136.2 | -102.869 | 136.2 | -104.086
136.4 | -104.259 | 136.4 | -105.458 | 136.4 | -102.752 | 136.4 | -102.092 | 136.4 | -104.996
136.6 | -104.835 | 136.6 | -105.585 | 136.6 | -104.699 | 136.6 | -98.538 | 136.6 | -105.558
136.8 | -104.384 | 136.8 | -107.706 | 136.8 | -100.004 | 136.8 | -107.851 | 136.8 | -106.93
137 | -104.627 | 137 | -106.046 | 137 | -104.915 | 137 | -101.924 | 137 | -105.774
137.2 | -106.673 | 137.2 | -106.049 | 137.2 | -102.303 | 137.2 | -105.101 | 137.2 | -105.623
137.4 | -103.641 | 137.4 | -106.353 | 137.4 | -101.962 | 137.4 | -105.944 | 137.4 | -106.056
137.6 | -103.313 | 137.6 | -107.174 | 137.6 | -104.037 | 137.6 | -104.655 | 137.6 | -107.381
137.8 | -100.905 | 137.8 | -107.101 | 137.8 | -103.489 | 137.8 | -103.613 | 137.8 | -106.683
138 | -105.925 | 138 | -106.777 | 138 | -105.516 | 138 | -107.076 | 138 | -105.247
138.2 | -105.198 | 138.2 | -105.463 | 138.2 | -105.914 | 138.2 | -105.821 | 138.2 | -104.837
138.4 | -105.651 | 138.4 | -105.896 | 138.4 | -105.462 | 138.4 | -104.349 | 138.4 | -105.304
138.6 | -105.292 | 138.6 | -103.435 | 138.6 | -103.234 | 138.6 | -103.638 | 138.6 | -102.453
138.8 | -103.522 | 138.8 | -104.66 | 138.8 | -103.742 | 138.8 | -105.153 | 138.8 | -104.075
139 | -104.985 | 139 | -104.868 | 139 | -104.13 | 139 | -104.85 | 139 | -104.493
139.2 | -105.891 | 139.2 | -104.607 | 139.2 | -104.483 | 139.2 | -106.55 | 139.2 | -104.461
139.4 | -104.838 | 139.4 | -105.699 | 139.4 | -104.222 | 139.4 | -105.521 | 139.4 | -105.413
139.6 | -104.24 | 139.6 | -105.23 | 139.6 | -103.517 | 139.6 | -102.365 | 139.6 | -104.707
139.8 | -105.624 | 139.8 | -106.019 | 139.8 | -104.805 | 139.8 | -104.796 | 139.8 | -105.954
140 | -106.183 | 140 | -105.626 | 140 | -104.656 | 140 | -104.59 | 140 | -105.274
140.2 | -105.383 | 140.2 | -107.003 | 140.2 | -104.513 | 140.2 | -105.158 | 140.2 | -106.317
140.4 | -105.288 | 140.4 | -105.541 | 140.4 | -102.086 | 140.4 | -105.59 | 140.4 | -105.128
140.6 | -105.194 | 140.6 | -107.755 | 140.6 | -108.496 | 140.6 | -106.024 | 140.6 | -106.798
140.8 | -106.189 | 140.8 | -108.163 | 140.8 | -105.202 | 140.8 | -104.901 | 140.8 | -107.293
141 | -106.631 | 141 | -104.434 | 141 | -106.162 | 141 | -104.976 | 141 | -103.947
141.2 | -104.343 | 141.2 | -104.452 | 141.2 | -105.456 | 141.2 | -107.93 | 141.2 | -104.178
141.4 | -104.471 | 141.4 | -106.209 | 141.4 | -109.596 | 141.4 | -105.63 | 141.4 | -105.622
141.6 | -106.619 | 141.6 | -107.027 | 141.6 | -110.032 | 141.6 | -107.357 | 141.6 | -106.31
141.8 | -106.461 | 141.8 | -106.725 | 141.8 | -107.407 | 141.8 | -105.568 | 141.8 | -106.216
142 | -103.6 | 142 | -105.975 | 142 | -105.627 | 142 | -102.742 | 142 | -105.611
142.2 | -106.501 | 142.2 | -106.306 | 142.2 | -104.878 | 142.2 | -104.772 | 142.2 | -105.934
142.4 | -105.232 | 142.4 | -105.168 | 142.4 | -104 | 142.4 | -106.297 | 142.4 | -104.626
142.6 | -104.804 | 142.6 | -104.321 | 142.6 | -102.021 | 142.6 | -105.185 | 142.6 | -103.855
142.8 | -106.873 | 142.8 | -104.212 | 142.8 | -109.082 | 142.8 | -106.796 | 142.8 | -103.828
143 | -103.248 | 143 | -102.694 | 143 | -105.181 | 143 | -119.403 | 143 | -100.634
143.2 | -104.497 | 143.2 | -101.104 | 143.2 | -104.474 | 143.2 | -105.066 | 143.2 | -97.3899
143.4 | -105.602 | 143.4 | -104.323 | 143.4 | -105.912 | 143.4 | -108.376 | 143.4 | -105.826
143.6 | -106.964 | 143.6 | -102.194 | 143.6 | -105.805 | 143.6 | -108.637 | 143.6 | -103.349
143.8 | -106.805 | 143.8 | -102.576 | 143.8 | -104.521 | 143.8 | -102.482 | 143.8 | -103.277
144 | -105.227 | 144 | -104.166 | 144 | -104.184 | 144 | -100.263 | 144 | -104.357
144.2 | -105.822 | 144.2 | -104.969 | 144.2 | -105.733 | 144.2 | -107.519 | 144.2 | -104.359
144.4 | -107.014 | 144.4 | -98.8079 | 144.4 | -111.665 | 144.4 | -103.615 | 144.4 | -100.199
144.6 | -106.993 | 144.6 | -104.357 | 144.6 | -106.578 | 144.6 | -103.147 | 144.6 | -104.731
144.8 | -106.864 | 144.8 | -103.109 | 144.8 | -106.456 | 144.8 | -104.7 | 144.8 | -103.249
145 | -94.9245 | 145 | -104.726 | 145 | -106.707 | 145 | -107.867 | 145 | -104.1
145.2 | -105.192 | 145.2 | -104.748 | 145.2 | -105.879 | 145.2 | -105.641 | 145.2 | -105.065
145.4 | -106.459 | 145.4 | -105.174 | 145.4 | -105.567 | 145.4 | -105.241 | 145.4 | -104.728
145.6 | -106.131 | 145.6 | -105.77 | 145.6 | -104.863 | 145.6 | -105.005 | 145.6 | -104.876
145.8 | -105.43 | 145.8 | -104.529 | 145.8 | -105.221 | 145.8 | -105.157 | 145.8 | -104.925
146 | -102.176 | 146 | -105.346 | 146 | -105.215 | 146 | -105.891 | 146 | -105.068
146.2 | -106.748 | 146.2 | -103.667 | 146.2 | -106.316 | 146.2 | -106.075 | 146.2 | -102.734
146.4 | -94.0766 | 146.4 | -105.552 | 146.4 | -107.844 | 146.4 | -110.234 | 146.4 | -106.782
146.6 | -108.389 | 146.6 | -106.313 | 146.6 | -108.301 | 146.6 | -108.868 | 146.6 | -106.08
146.8 | -106.6 | 146.8 | -107.105 | 146.8 | -107.622 | 146.8 | -119.458 | 146.8 | -106.498
147 | -106.604 | 147 | -106.473 | 147 | -107.983 | 147 | -106.562 | 147 | -106.392
147.2 | -105.417 | 147.2 | -106.092 | 147.2 | -98.836 | 147.2 | -105.008 | 147.2 | -105.784
147.4 | -103.424 | 147.4 | -105.865 | 147.4 | -104.069 | 147.4 | -105.188 | 147.4 | -105.503
147.6 | -106.796 | 147.6 | -106.53 | 147.6 | -103.42 | 147.6 | -106.291 | 147.6 | -106.445
147.8 | -108.055 | 147.8 | -107.689 | 147.8 | -104.53 | 147.8 | -107.861 | 147.8 | -107.809
148 | -106.21 | 148 | -111.083 | 148 | -106.191 | 148 | -107.601 | 148 | -109.218
148.2 | -106.411 | 148.2 | -106.256 | 148.2 | -100.778 | 148.2 | -107.2 | 148.2 | -105.919
148.4 | -104.257 | 148.4 | -106.665 | 148.4 | -104.893 | 148.4 | -106.359 | 148.4 | -106.306
148.6 | -103.497 | 148.6 | -107.322 | 148.6 | -104.672 | 148.6 | -105.943 | 148.6 | -106.175
148.8 | -105.828 | 148.8 | -107.805 | 148.8 | -106.068 | 148.8 | -105.014 | 148.8 | -106.982
149 | -106.531 | 149 | -107.194 | 149 | -104.533 | 149 | -103.278 | 149 | -107.854
149.2 | -106.854 | 149.2 | -106.07 | 149.2 | -105.866 | 149.2 | -106.348 | 149.2 | -105.692
149.4 | -106.284 | 149.4 | -106.394 | 149.4 | -104.279 | 149.4 | -105.088 | 149.4 | -106.184
149.6 | -105.941 | 149.6 | -104.52 | 149.6 | -105.989 | 149.6 | -102.33 | 149.6 | -104.707
149.8 | -105.063 | 149.8 | -104.35 | 149.8 | -106.173 | 149.8 | -105.214 | 149.8 | -104.082
150 | -105.199 | 150 | -104.549 | 150 | -107.565 | 150 | -105.867 | 150 | -104.219
150.2 | -104.182 | 150.2 | -105.364 | 150.2 | -105.792 | 150.2 | -105.245 | 150.2 | -105.307
150.4 | -105.752 | 150.4 | -106.32 | 150.4 | -105.627 | 150.4 | -105.824 | 150.4 | -105.721
150.6 | -107.536 | 150.6 | -106.444 | 150.6 | -105.678 | 150.6 | -110.054 | 150.6 | -105.753
150.8 | -109.592 | 150.8 | -106.806 | 150.8 | -104.961 | 150.8 | -105.749 | 150.8 | -104.469
151 | -106.774 | 151 | -107.328 | 151 | -106.126 | 151 | -106.093 | 151 | -107.269
151.2 | -108.409 | 151.2 | -106.118 | 151.2 | -107.52 | 151.2 | -105.283 | 151.2 | -107.952
151.4 | -105.682 | 151.4 | -106.068 | 151.4 | -105.353 | 151.4 | -106.01 | 151.4 | -106.064
151.6 | -105.312 | 151.6 | -107.985 | 151.6 | -99.6041 | 151.6 | -107.64 | 151.6 | -106.559
151.8 | -103.224 | 151.8 | -107.845 | 151.8 | -105.677 | 151.8 | -108.193 | 151.8 | -108.464
152 | -106.072 | 152 | -109.295 | 152 | -105.799 | 152 | -107.233 | 152 | -108.279
152.2 | -105.994 | 152.2 | -106.464 | 152.2 | -105.856 | 152.2 | -105.922 | 152.2 | -106.504
152.4 | -105.155 | 152.4 | -106.688 | 152.4 | -105.796 | 152.4 | -105.72 | 152.4 | -106.418
152.6 | -106.577 | 152.6 | -105.782 | 152.6 | -106.237 | 152.6 | -105.533 | 152.6 | -105.599
152.8 | -112.392 | 152.8 | -107.254 | 152.8 | -103.813 | 152.8 | -104.911 | 152.8 | -107.732
153 | -105.833 | 153 | -105.668 | 153 | -105.357 | 153 | -103.435 | 153 | -105.419
153.2 | -110.89 | 153.2 | -105.717 | 153.2 | -107.327 | 153.2 | -105.341 | 153.2 | -105.438
153.4 | -107.062 | 153.4 | -105.441 | 153.4 | -105.532 | 153.4 | -106.235 | 153.4 | -104.941
153.6 | -109.57 | 153.6 | -107.281 | 153.6 | -104.025 | 153.6 | -106.669 | 153.6 | -107.702
153.8 | -106.864 | 153.8 | -108.569 | 153.8 | -106.083 | 153.8 | -106.2 | 153.8 | -108.625
154 | -107.089 | 154 | -113.233 | 154 | -108.193 | 154 | -103.691 | 154 | -112.032
154.2 | -105.291 | 154.2 | -109.912 | 154.2 | -105.705 | 154.2 | -105.82 | 154.2 | -109.624
154.4 | -107.498 | 154.4 | -110.181 | 154.4 | -105.68 | 154.4 | -106.415 | 154.4 | -114.955
154.6 | -107.212 | 154.6 | -102.568 | 154.6 | -106.004 | 154.6 | -104.248 | 154.6 | -103.606
154.8 | -109.523 | 154.8 | -103.977 | 154.8 | -104.991 | 154.8 | -103.788 | 154.8 | -103.747
155 | -104.356 | 155 | -106.484 | 155 | -104.068 | 155 | -105.29 | 155 | -105.925
155.2 | -106.311 | 155.2 | -105.285 | 155.2 | -108.757 | 155.2 | -108.321 | 155.2 | -104.42
155.4 | -107.14 | 155.4 | -102.866 | 155.4 | -106.556 | 155.4 | -91.8567 | 155.4 | -103.212
155.6 | -105.29 | 155.6 | -106.553 | 155.6 | -107.4 | 155.6 | -109.536 | 155.6 | -105.805
155.8 | -116.655 | 155.8 | -105.545 | 155.8 | -109.246 | 155.8 | -114.533 | 155.8 | -105.242
156 | -107.622 | 156 | -104.212 | 156 | -108.233 | 156 | -105.034 | 156 | -104.277
156.2 | -106.854 | 156.2 | -105.112 | 156.2 | -106.894 | 156.2 | -104.445 | 156.2 | -105.01
156.4 | -106.887 | 156.4 | -107.078 | 156.4 | -106.844 | 156.4 | -106.497 | 156.4 | -107.351
156.6 | -108.893 | 156.6 | -112.091 | 156.6 | -111.193 | 156.6 | -102.548 | 156.6 | -111.192
156.8 | -109.949 | 156.8 | -106.887 | 156.8 | -105.874 | 156.8 | -103.058 | 156.8 | -106.359
157 | -106.516 | 157 | -105.668 | 157 | -106.142 | 157 | -105.34 | 157 | -105.226
157.2 | -108.129 | 157.2 | -109.156 | 157.2 | -101.775 | 157.2 | -106.998 | 157.2 | -108.36
157.4 | -110.805 | 157.4 | -107.667 | 157.4 | -106.279 | 157.4 | -109.809 | 157.4 | -107.034
157.6 | -108.288 | 157.6 | -110.369 | 157.6 | -107.252 | 157.6 | -108.53 | 157.6 | -109.376
157.8 | -109.985 | 157.8 | -108.994 | 157.8 | -107.186 | 157.8 | -107.828 | 157.8 | -107.161
158 | -105.856 | 158 | -106.258 | 158 | -106.41 | 158 | -106.57 | 158 | -105.318
158.2 | -107.188 | 158.2 | -107.241 | 158.2 | -110.279 | 158.2 | -107.087 | 158.2 | -106.453
158.4 | -107.658 | 158.4 | -109.367 | 158.4 | -108.55 | 158.4 | -108.209 | 158.4 | -109.232
158.6 | -106.767 | 158.6 | -107.369 | 158.6 | -103.162 | 158.6 | -104.746 | 158.6 | -106.696
158.8 | -108.307 | 158.8 | -107.049 | 158.8 | -107.727 | 158.8 | -108.012 | 158.8 | -106.388
159 | -109.007 | 159 | -106.73 | 159 | -107.938 | 159 | -107.15 | 159 | -106.146
159.2 | -108.373 | 159.2 | -106.481 | 159.2 | -111.217 | 159.2 | -105.539 | 159.2 | -105.963
159.4 | -108.308 | 159.4 | -106.557 | 159.4 | -106.31 | 159.4 | -106.3 | 159.4 | -106.249
159.6 | -107.272 | 159.6 | -106.341 | 159.6 | -105.84 | 159.6 | -103.523 | 159.6 | -107.639
159.8 | -106.133 | 159.8 | -111.665 | 159.8 | -105.345 | 159.8 | -105.532 | 159.8 | -113.138
160 | -109.45 | 160 | -106.609 | 160 | -107.068 | 160 | -106.905 | 160 | -107.103
160.2 | -107.23 | 160.2 | -102.899 | 160.2 | -108.63 | 160.2 | -107.572 | 160.2 | -99.0935
160.4 | -104.495 | 160.4 | -116.804 | 160.4 | -106.277 | 160.4 | -109.371 | 160.4 | -117.236
160.6 | -106.525 | 160.6 | -110.37 | 160.6 | -106.154 | 160.6 | -109.929 | 160.6 | -109.375
160.8 | -105.877 | 160.8 | -102.814 | 160.8 | -104.899 | 160.8 | -101.478 | 160.8 | -103.707
161 | -101.101 | 161 | -106.732 | 161 | -98.8793 | 161 | -105.964 | 161 | -107.645
161.2 | -107.312 | 161.2 | -114.216 | 161.2 | -107.101 | 161.2 | -107.847 | 161.2 | -112.762
161.4 | -106.539 | 161.4 | -109.994 | 161.4 | -108.945 | 161.4 | -108.779 | 161.4 | -110.087
161.6 | -105.061 | 161.6 | -99.9323 | 161.6 | -107.421 | 161.6 | -107.773 | 161.6 | -96.9715
161.8 | -101.917 | 161.8 | -103.484 | 161.8 | -108.863 | 161.8 | -109.963 | 161.8 | -104.428
162 | -106.164 | 162 | -109.483 | 162 | -109.538 | 162 | -109.723 | 162 | -108.343
162.2 | -106.314 | 162.2 | -109.205 | 162.2 | -108.397 | 162.2 | -110.6 | 162.2 | -108.555
162.4 | -106.674 | 162.4 | -108.979 | 162.4 | -108.408 | 162.4 | -109.985 | 162.4 | -108.5
162.6 | -108.169 | 162.6 | -109.407 | 162.6 | -103.816 | 162.6 | -107.436 | 162.6 | -108.724
162.8 | -108.193 | 162.8 | -107.129 | 162.8 | -106.799 | 162.8 | -106.949 | 162.8 | -106.354
163 | -107.844 | 163 | -108.658 | 163 | -106.908 | 163 | -107.484 | 163 | -107.074
163.2 | -109.544 | 163.2 | -107.207 | 163.2 | -104.462 | 163.2 | -105.945 | 163.2 | -107.021
163.4 | -108.414 | 163.4 | -106.963 | 163.4 | -106.413 | 163.4 | -105.818 | 163.4 | -106.756
163.6 | -112.253 | 163.6 | -107.245 | 163.6 | -107.336 | 163.6 | -111.801 | 163.6 | -107.161
163.8 | -103.148 | 163.8 | -107.339 | 163.8 | -107.017 | 163.8 | -107.719 | 163.8 | -107.184
164 | -103.284 | 164 | -107.747 | 164 | -107.187 | 164 | -106.59 | 164 | -107.538
164.2 | -108.622 | 164.2 | -108.684 | 164.2 | -108.227 | 164.2 | -108.118 | 164.2 | -108.404
164.4 | -103.623 | 164.4 | -113.13 | 164.4 | -111.249 | 164.4 | -107.322 | 164.4 | -110.836
164.6 | -104.199 | 164.6 | -106.912 | 164.6 | -106.728 | 164.6 | -107.229 | 164.6 | -106.797
164.8 | -106.466 | 164.8 | -108.036 | 164.8 | -106.827 | 164.8 | -108.265 | 164.8 | -106.517
165 | -108.14 | 165 | -107.499 | 165 | -107.467 | 165 | -106.878 | 165 | -107.057
165.2 | -109.177 | 165.2 | -107.032 | 165.2 | -107.464 | 165.2 | -108.356 | 165.2 | -106.908
165.4 | -109.582 | 165.4 | -104.841 | 165.4 | -105.093 | 165.4 | -106.267 | 165.4 | -104.179
165.6 | -116.996 | 165.6 | -112.241 | 165.6 | -108.994 | 165.6 | -108.139 | 165.6 | -112.309
165.8 | -107.723 | 165.8 | -108.537 | 165.8 | -108.36 | 165.8 | -108.12 | 165.8 | -108.931
166 | -103.35 | 166 | -107.032 | 166 | -106.641 | 166 | -106.422 | 166 | -107.067
166.2 | -107.331 | 166.2 | -105.809 | 166.2 | -107.492 | 166.2 | -108.315 | 166.2 | -105.763
166.4 | -108.432 | 166.4 | -104.671 | 166.4 | -109.301 | 166.4 | -107.25 | 166.4 | -103.87
166.6 | -110.197 | 166.6 | -94.5289 | 166.6 | -108.101 | 166.6 | -109.535 | 166.6 | -92.5741
166.8 | -111.662 | 166.8 | -106.633 | 166.8 | -109.227 | 166.8 | -110.593 | 166.8 | -105.37
167 | -105.598 | 167 | -108.995 | 167 | -108.751 | 167 | -108.468 | 167 | -108.794
167.2 | -108.527 | 167.2 | -108.939 | 167.2 | -107.613 | 167.2 | -108.145 | 167.2 | -108.77
167.4 | -106.839 | 167.4 | -108.902 | 167.4 | -105.907 | 167.4 | -107.859 | 167.4 | -108.632
167.6 | -107.086 | 167.6 | -108.658 | 167.6 | -109.324 | 167.6 | -108.434 | 167.6 | -107.19
167.8 | -107.905 | 167.8 | -105.793 | 167.8 | -107.874 | 167.8 | -105.182 | 167.8 | -105.487
168 | -107.741 | 168 | -106.256 | 168 | -105.004 | 168 | -105.474 | 168 | -106.097
168.2 | -107.615 | 168.2 | -107.247 | 168.2 | -106.37 | 168.2 | -107.486 | 168.2 | -107.018
168.4 | -106.787 | 168.4 | -107.214 | 168.4 | -107.127 | 168.4 | -106.629 | 168.4 | -107.081
168.6 | -106.605 | 168.6 | -106.772 | 168.6 | -108.092 | 168.6 | -98.363 | 168.6 | -107.363
168.8 | -108.414 | 168.8 | -103.001 | 168.8 | -108.264 | 168.8 | -105.859 | 168.8 | -99.5983
169 | -110.005 | 169 | -107.36 | 169 | -106.846 | 169 | -108.176 | 169 | -107.286
169.2 | -111.886 | 169.2 | -109.26 | 169.2 | -114.023 | 169.2 | -109.367 | 169.2 | -109.749
169.4 | -109.532 | 169.4 | -108.979 | 169.4 | -107.109 | 169.4 | -109.157 | 169.4 | -108.409
169.6 | -104.685 | 169.6 | -108.355 | 169.6 | -108.169 | 169.6 | -106.935 | 169.6 | -108.107
169.8 | -107.777 | 169.8 | -109.453 | 169.8 | -109.999 | 169.8 | -107.144 | 169.8 | -112.006
170 | -108.395 | 170 | -106.583 | 170 | -108.915 | 170 | -106.956 | 170 | -106.375
170.2 | -108.889 | 170.2 | -107.498 | 170.2 | -106.064 | 170.2 | -107.583 | 170.2 | -107.444
170.4 | -110.658 | 170.4 | -108.379 | 170.4 | -112.156 | 170.4 | -110.771 | 170.4 | -107.765
170.6 | -109.251 | 170.6 | -108.697 | 170.6 | -110.503 | 170.6 | -108.461 | 170.6 | -108.029
170.8 | -108.56 | 170.8 | -107.543 | 170.8 | -108.956 | 170.8 | -109.277 | 170.8 | -108.858
171 | -107.481 | 171 | -113.501 | 171 | -107.566 | 171 | -103.683 | 171 | -111.922
171.2 | -108.146 | 171.2 | -110.093 | 171.2 | -108.01 | 171.2 | -106.996 | 171.2 | -108.984
171.4 | -108.801 | 171.4 | -105.985 | 171.4 | -109.152 | 171.4 | -109.929 | 171.4 | -105.602
171.6 | -109.631 | 171.6 | -110.188 | 171.6 | -99.3199 | 171.6 | -111.581 | 171.6 | -109.491
171.8 | -106.525 | 171.8 | -105.258 | 171.8 | -106.563 | 171.8 | -110.836 | 171.8 | -105.809
172 | -106.566 | 172 | -106.472 | 172 | -107.536 | 172 | -107.809 | 172 | -106.908
172.2 | -107.615 | 172.2 | -106.814 | 172.2 | -103.845 | 172.2 | -108.795 | 172.2 | -106.532
172.4 | -110.547 | 172.4 | -106.791 | 172.4 | -110.384 | 172.4 | -108.64 | 172.4 | -105.156
172.6 | -99.3799 | 172.6 | -109.858 | 172.6 | -109.484 | 172.6 | -109.894 | 172.6 | -108.681
172.8 | -113.373 | 172.8 | -110.47 | 172.8 | -104.639 | 172.8 | -108.349 | 172.8 | -126.306
173 | -102.434 | 173 | -105.42 | 173 | -103.407 | 173 | -106.774 | 173 | -105.226
173.2 | -107.668 | 173.2 | -106.005 | 173.2 | -112.062 | 173.2 | -106.454 | 173.2 | -105.088
173.4 | -109.008 | 173.4 | -105.918 | 173.4 | -110.244 | 173.4 | -106.822 | 173.4 | -104.905
173.6 | -108.573 | 173.6 | -108.975 | 173.6 | -108.855 | 173.6 | -107.518 | 173.6 | -112.319
173.8 | -106.523 | 173.8 | -107.312 | 173.8 | -108.454 | 173.8 | -103.738 | 173.8 | -107.399
174 | -108 | 174 | -107.761 | 174 | -107.804 | 174 | -107.037 | 174 | -107.294
174.2 | -109.761 | 174.2 | -110.73 | 174.2 | -107.702 | 174.2 | -107.565 | 174.2 | -106.93
174.4 | -108.761 | 174.4 | -107.944 | 174.4 | -107.115 | 174.4 | -107.395 | 174.4 | -107.924
174.6 | -107.782 | 174.6 | -108.086 | 174.6 | -107.415 | 174.6 | -109.261 | 174.6 | -107.858
174.8 | -107.032 | 174.8 | -107.389 | 174.8 | -106.126 | 174.8 | -107.796 | 174.8 | -107.157
175 | -104.948 | 175 | -103.642 | 175 | -106.077 | 175 | -106.76 | 175 | -101.079
175.2 | -106.584 | 175.2 | -106.746 | 175.2 | -106.507 | 175.2 | -107.106 | 175.2 | -104.837
175.4 | -106.914 | 175.4 | -108.003 | 175.4 | -106.637 | 175.4 | -107.357 | 175.4 | -107.123
175.6 | -107.515 | 175.6 | -110.206 | 175.6 | -108.255 | 175.6 | -107.636 | 175.6 | -110.282
175.8 | -107.103 | 175.8 | -109.707 | 175.8 | -107.69 | 175.8 | -107.447 | 175.8 | -108.745
176 | -108.416 | 176 | -110.136 | 176 | -108.025 | 176 | -98.2082 | 176 | -109.578
176.2 | -108.217 | 176.2 | -104.166 | 176.2 | -107.323 | 176.2 | -104.251 | 176.2 | -103.879
176.4 | -108.224 | 176.4 | -104.138 | 176.4 | -105.635 | 176.4 | -104.827 | 176.4 | -103.656
176.6 | -107.479 | 176.6 | -104.433 | 176.6 | -107.271 | 176.6 | -102.411 | 176.6 | -104.322
176.8 | -107.539 | 176.8 | -106.439 | 176.8 | -107.676 | 176.8 | -105.095 | 176.8 | -105.517
177 | -108.439 | 177 | -109.125 | 177 | -118.135 | 177 | -106.883 | 177 | -110.899
177.2 | -110.346 | 177.2 | -109.422 | 177.2 | -106.899 | 177.2 | -106.417 | 177.2 | -108.213
177.4 | -108.165 | 177.4 | -107.941 | 177.4 | -106.837 | 177.4 | -106.884 | 177.4 | -107.77
177.6 | -108.637 | 177.6 | -108.879 | 177.6 | -108.137 | 177.6 | -108.508 | 177.6 | -108.975
177.8 | -108.281 | 177.8 | -108.973 | 177.8 | -107.059 | 177.8 | -113.53 | 177.8 | -108.333
178 | -107.355 | 178 | -108.169 | 178 | -109.347 | 178 | -106.682 | 178 | -108.01
178.2 | -108.025 | 178.2 | -109.124 | 178.2 | -109.006 | 178.2 | -108.896 | 178.2 | -109.917
178.4 | -107.976 | 178.4 | -103.239 | 178.4 | -109.589 | 178.4 | -109.292 | 178.4 | -107.836
178.6 | -106.339 | 178.6 | -107.977 | 178.6 | -107.976 | 178.6 | -108.471 | 178.6 | -107.82
178.8 | -103.138 | 178.8 | -106.968 | 178.8 | -108.825 | 178.8 | -108.01 | 178.8 | -106.739
179 | -107.164 | 179 | -104.183 | 179 | -108.656 | 179 | -107.9 | 179 | -104.621
179.2 | -104.45 | 179.2 | -106.902 | 179.2 | -107.597 | 179.2 | -105.922 | 179.2 | -106.706
179.4 | -104.826 | 179.4 | -107.354 | 179.4 | -119.032 | 179.4 | -106.629 | 179.4 | -107.239
179.6 | -107.393 | 179.6 | -107.204 | 179.6 | -109.643 | 179.6 | -106.596 | 179.6 | -106.767
179.8 | -109.027 | 179.8 | -106.028 | 179.8 | -109.211 | 179.8 | -106.847 | 179.8 | -105.706
180 | -105.559 | 180 | -104.802 | 180 | -105.604 | 180 | -107.709 | 180 | -105.219
180.2 | -117.269 | 180.2 | -104.533 | 180.2 | -107.542 | 180.2 | -106.886 | 180.2 | -104.383
180.4 | -108.855 | 180.4 | -105.047 | 180.4 | -107.786 | 180.4 | -108.166 | 180.4 | -104.416
180.6 | -106.913 | 180.6 | -105.972 | 180.6 | -102.031 | 180.6 | -105.171 | 180.6 | -105.618
180.8 | -103.19 | 180.8 | -107.919 | 180.8 | -105.25 | 180.8 | -101.654 | 180.8 | -108.06
181 | -108.752 | 181 | -107.765 | 181 | -106.302 | 181 | -106.941 | 181 | -108.23
181.2 | -107.511 | 181.2 | -106.959 | 181.2 | -107.91 | 181.2 | -105.651 | 181.2 | -107.054
181.4 | -109.957 | 181.4 | -107.514 | 181.4 | -109.837 | 181.4 | -107.043 | 181.4 | -107.119
181.6 | -108.759 | 181.6 | -107.144 | 181.6 | -104.909 | 181.6 | -107.475 | 181.6 | -106.836
181.8 | -108.025 | 181.8 | -107.245 | 181.8 | -107.267 | 181.8 | -106.711 | 181.8 | -107.184
182 | -107.035 | 182 | -106.888 | 182 | -105.029 | 182 | -106.694 | 182 | -106.669
182.2 | -106.153 | 182.2 | -106.974 | 182.2 | -103.716 | 182.2 | -107.835 | 182.2 | -106.481
182.4 | -106.341 | 182.4 | -109.02 | 182.4 | -106.429 | 182.4 | -108.096 | 182.4 | -110.143
182.6 | -105.898 | 182.6 | -108.539 | 182.6 | -101.241 | 182.6 | -109.513 | 182.6 | -108.316
182.8 | -107.816 | 182.8 | -107.288 | 182.8 | -108.869 | 182.8 | -105.904 | 182.8 | -107.387
183 | -109.165 | 183 | -108.985 | 183 | -107.195 | 183 | -104.114 | 183 | -108.721
183.2 | -105.124 | 183.2 | -113.166 | 183.2 | -106.446 | 183.2 | -106.982 | 183.2 | -109.436
183.4 | -106.052 | 183.4 | -109.231 | 183.4 | -107.182 | 183.4 | -106.17 | 183.4 | -108.762
183.6 | -98.4917 | 183.6 | -107.869 | 183.6 | -108.594 | 183.6 | -107.017 | 183.6 | -108.085
183.8 | -109.053 | 183.8 | -108.763 | 183.8 | -108.289 | 183.8 | -107.324 | 183.8 | -108.685
184 | -107.475 | 184 | -108.867 | 184 | -108.017 | 184 | -107.993 | 184 | -108.474
184.2 | -106.598 | 184.2 | -108.858 | 184.2 | -109.876 | 184.2 | -106.9 | 184.2 | -108.602
184.4 | -106.42 | 184.4 | -108.086 | 184.4 | -106.427 | 184.4 | -102.425 | 184.4 | -108.325
184.6 | -105.656 | 184.6 | -105.918 | 184.6 | -105.723 | 184.6 | -105.256 | 184.6 | -105.237
184.8 | -106.637 | 184.8 | -105.814 | 184.8 | -103.504 | 184.8 | -106.055 | 184.8 | -105.647
185 | -108.639 | 185 | -112.743 | 185 | -110.053 | 185 | -105.598 | 185 | -112.105
185.2 | -108.477 | 185.2 | -108.335 | 185.2 | -111.091 | 185.2 | -107.082 | 185.2 | -108.105
185.4 | -107.243 | 185.4 | -108.117 | 185.4 | -106.02 | 185.4 | -107.613 | 185.4 | -107.929
185.6 | -107.15 | 185.6 | -108.037 | 185.6 | -107.934 | 185.6 | -106.6 | 185.6 | -107.982
185.8 | -107.261 | 185.8 | -107.483 | 185.8 | -109.865 | 185.8 | -108.369 | 185.8 | -107.178
186 | -107.809 | 186 | -107.69 | 186 | -108.408 | 186 | -108.74 | 186 | -107.404
186.2 | -107.127 | 186.2 | -108.944 | 186.2 | -108.478 | 186.2 | -108.635 | 186.2 | -109.458
186.4 | -106.39 | 186.4 | -107.59 | 186.4 | -106.04 | 186.4 | -107.842 | 186.4 | -106.517
186.6 | -105.32 | 186.6 | -112.204 | 186.6 | -106.905 | 186.6 | -108.482 | 186.6 | -113.571
186.8 | -108.451 | 186.8 | -104.526 | 186.8 | -107.775 | 186.8 | -107.541 | 186.8 | -102.496
187 | -107.276 | 187 | -106.218 | 187 | -107.872 | 187 | -108.244 | 187 | -106.19
187.2 | -110.561 | 187.2 | -107.66 | 187.2 | -108.426 | 187.2 | -106.956 | 187.2 | -107.751
187.4 | -110.124 | 187.4 | -110.284 | 187.4 | -108.605 | 187.4 | -109.058 | 187.4 | -110.613
187.6 | -108.642 | 187.6 | -104.916 | 187.6 | -108.837 | 187.6 | -108.32 | 187.6 | -104.547
187.8 | -109.018 | 187.8 | -107.506 | 187.8 | -108.172 | 187.8 | -106.266 | 187.8 | -107.294
188 | -108.069 | 188 | -108.352 | 188 | -108.205 | 188 | -109.393 | 188 | -107.84
188.2 | -106.988 | 188.2 | -107.403 | 188.2 | -107.785 | 188.2 | -109.142 | 188.2 | -106.83
188.4 | -105.755 | 188.4 | -107.605 | 188.4 | -106.055 | 188.4 | -114.461 | 188.4 | -107.32
188.6 | -105.124 | 188.6 | -107.067 | 188.6 | -105.544 | 188.6 | -106.586 | 188.6 | -107.093
188.8 | -109.078 | 188.8 | -107.411 | 188.8 | -105.772 | 188.8 | -106.526 | 188.8 | -107.389
189 | -106.353 | 189 | -108.229 | 189 | -106.621 | 189 | -104.71 | 189 | -108.42
189.2 | -108.175 | 189.2 | -108.507 | 189.2 | -108.067 | 189.2 | -108.399 | 189.2 | -109.785
189.4 | -108.067 | 189.4 | -105.164 | 189.4 | -98.7697 | 189.4 | -106.11 | 189.4 | -105.73
189.6 | -107.432 | 189.6 | -110.717 | 189.6 | -106.465 | 189.6 | -105.792 | 189.6 | -109.676
189.8 | -108.051 | 189.8 | -106.626 | 189.8 | -108.092 | 189.8 | -107.536 | 189.8 | -105.117
190 | -107.301 | 190 | -103.388 | 190 | -106.669 | 190 | -107.114 | 190 | -106.943
190.2 | -106.556 | 190.2 | -107.424 | 190.2 | -110.604 | 190.2 | -103.266 | 190.2 | -107.463
190.4 | -105.56 | 190.4 | -106.539 | 190.4 | -109.121 | 190.4 | -106.673 | 190.4 | -105.913
190.6 | -108.943 | 190.6 | -102.655 | 190.6 | -108.505 | 190.6 | -109.387 | 190.6 | -104.902
190.8 | -108.49 | 190.8 | -106.121 | 190.8 | -107.747 | 190.8 | -104.515 | 190.8 | -110.158
191 | -106.154 | 191 | -109.779 | 191 | -107.201 | 191 | -106.294 | 191 | -108.817
191.2 | -107.38 | 191.2 | -107.876 | 191.2 | -106.75 | 191.2 | -107.115 | 191.2 | -107.518
191.4 | -106.623 | 191.4 | -108.698 | 191.4 | -107.782 | 191.4 | -107.638 | 191.4 | -108.114
191.6 | -107.444 | 191.6 | -108.408 | 191.6 | -109.698 | 191.6 | -107.853 | 191.6 | -107.386
191.8 | -105.119 | 191.8 | -106.767 | 191.8 | -107.675 | 191.8 | -107.053 | 191.8 | -106.591
192 | -106.974 | 192 | -105.965 | 192 | -107.699 | 192 | -103.252 | 192 | -106.002
192.2 | -107.734 | 192.2 | -105.861 | 192.2 | -108.401 | 192.2 | -107.198 | 192.2 | -106.526
192.4 | -107.21 | 192.4 | -103.922 | 192.4 | -106.978 | 192.4 | -107.909 | 192.4 | -104.65
192.6 | -107.967 | 192.6 | -99.575 | 192.6 | -107.227 | 192.6 | -103.022 | 192.6 | -103.013
192.8 | -108.232 | 192.8 | -95.8032 | 192.8 | -107.469 | 192.8 | -105.154 | 192.8 | -89.3686
193 | -108.007 | 193 | -113.213 | 193 | -107.332 | 193 | -111.719 | 193 | -110.648
193.2 | -107.891 | 193.2 | -106.647 | 193.2 | -108.719 | 193.2 | -107.803 | 193.2 | -106.816
193.4 | -106.802 | 193.4 | -106.995 | 193.4 | -107.189 | 193.4 | -110.023 | 193.4 | -106.214
193.6 | -107.094 | 193.6 | -107.092 | 193.6 | -106.687 | 193.6 | -108.256 | 193.6 | -103.567
193.8 | -105.507 | 193.8 | -108.232 | 193.8 | -106.949 | 193.8 | -108.075 | 193.8 | -108.015
194 | -106.732 | 194 | -104.781 | 194 | -107.478 | 194 | -106.521 | 194 | -103.98
194.2 | -105.829 | 194.2 | -105.66 | 194.2 | -104.222 | 194.2 | -105.35 | 194.2 | -105.511
194.4 | -106.343 | 194.4 | -106.293 | 194.4 | -105.752 | 194.4 | -106.426 | 194.4 | -106.207
194.6 | -107.891 | 194.6 | -101.924 | 194.6 | -105.607 | 194.6 | -106.047 | 194.6 | -102.364
194.8 | -106.203 | 194.8 | -104.939 | 194.8 | -104.761 | 194.8 | -105.021 | 194.8 | -104.383
195 | -106.591 | 195 | -106.708 | 195 | -105.03 | 195 | -106.135 | 195 | -106.735
195.2 | -101.945 | 195.2 | -106.643 | 195.2 | -97.8444 | 195.2 | -107.68 | 195.2 | -106.714
195.4 | -106.89 | 195.4 | -104.639 | 195.4 | -111.231 | 195.4 | -98.965 | 195.4 | -105.469
195.6 | -106.364 | 195.6 | -109.651 | 195.6 | -108.11 | 195.6 | -104.972 | 195.6 | -110.061
195.8 | -104.411 | 195.8 | -107.019 | 195.8 | -104.35 | 195.8 | -106.156 | 195.8 | -106.984
196 | -105.155 | 196 | -106.404 | 196 | -104.854 | 196 | -112.479 | 196 | -106.458
196.2 | -106.606 | 196.2 | -106.856 | 196.2 | -105.846 | 196.2 | -108.022 | 196.2 | -106.994
196.4 | -105.095 | 196.4 | -108.301 | 196.4 | -106.246 | 196.4 | -107.606 | 196.4 | -108.249
196.6 | -114.76 | 196.6 | -107.622 | 196.6 | -107.841 | 196.6 | -108.245 | 196.6 | -107.366
196.8 | -108.759 | 196.8 | -105.194 | 196.8 | -123.572 | 196.8 | -108.445 | 196.8 | -105.405
197 | -102.968 | 197 | -105.216 | 197 | -106.74 | 197 | -105.659 | 197 | -105.15
197.2 | -106.061 | 197.2 | -105.552 | 197.2 | -106.054 | 197.2 | -105.061 | 197.2 | -105.469
197.4 | -105.694 | 197.4 | -105.03 | 197.4 | -105.983 | 197.4 | -105.432 | 197.4 | -104.999
197.6 | -103.421 | 197.6 | -104.47 | 197.6 | -106.493 | 197.6 | -104.58 | 197.6 | -104.235
197.8 | -105.614 | 197.8 | -105.438 | 197.8 | -106.412 | 197.8 | -102.404 | 197.8 | -105.401
198 | -105.156 | 198 | -101.511 | 198 | -105.51 | 198 | -104.53 | 198 | -100.57
198.2 | -110.3 | 198.2 | -105.312 | 198.2 | -105.096 | 198.2 | -104.987 | 198.2 | -105.324
198.4 | -104.251 | 198.4 | -105.99 | 198.4 | -104.826 | 198.4 | -105.977 | 198.4 | -106.074
198.6 | -105.189 | 198.6 | -105.78 | 198.6 | -104.161 | 198.6 | -105.048 | 198.6 | -105.841
198.8 | -106.347 | 198.8 | -106.148 | 198.8 | -105.088 | 198.8 | -103.741 | 198.8 | -105.768
199 | -103.269 | 199 | -105.611 | 199 | -104.929 | 199 | -105.447 | 199 | -105.219
199.2 | -105.193 | 199.2 | -104.842 | 199.2 | -105.013 | 199.2 | -105.835 | 199.2 | -103.109
199.4 | -102.036 | 199.4 | -105.233 | 199.4 | -105.28 | 199.4 | -105.11 | 199.4 | -105.324
199.6 | -105.975 | 199.6 | -104.197 | 199.6 | -105.92 | 199.6 | -103.678 | 199.6 | -104.549
199.8 | -103.698 | 199.8 | -102.009 | 199.8 | -108.084 | 199.8 | -103.481 | 199.8 | -101.924
200 | -104.011 | 200 | -104.273 | 200 | -107.161 | 200 | -105.006 | 200 | -104.244
200.2 | -103.803 | 200.2 | -106.19 | 200.2 | -105.293 | 200.2 | -107.713 | 200.2 | -106.194
200.4 | -104.931 | 200.4 | -109.972 | 200.4 | -104.667 | 200.4 | -106.737 | 200.4 | -111.288
200.6 | -110.407 | 200.6 | -104.466 | 200.6 | -105.064 | 200.6 | -104.958 | 200.6 | -104.52
200.8 | -106.64 | 200.8 | -104.794 | 200.8 | -105.164 | 200.8 | -102.558 | 200.8 | -105.514
201 | -105.522 | 201 | -100.918 | 201 | -105.776 | 201 | -102.647 | 201 | -105.999
201.2 | -104.953 | 201.2 | -103.892 | 201.2 | -105.359 | 201.2 | -103.836 | 201.2 | -103.23
201.4 | -104.157 | 201.4 | -104.382 | 201.4 | -101.424 | 201.4 | -103.151 | 201.4 | -104.358
201.6 | -104.401 | 201.6 | -106.093 | 201.6 | -103.867 | 201.6 | -104.67 | 201.6 | -106.046
201.8 | -101.293 | 201.8 | -105.174 | 201.8 | -105.119 | 201.8 | -106.082 | 201.8 | -105.423
202 | -105.681 | 202 | -101.901 | 202 | -104.824 | 202 | -107.562 | 202 | -103.044
202.2 | -104.29 | 202.2 | -106.124 | 202.2 | -104.466 | 202.2 | -106.94 | 202.2 | -105.514
202.4 | -103.816 | 202.4 | -105.332 | 202.4 | -104.47 | 202.4 | -105.705 | 202.4 | -104.784
202.6 | -104.924 | 202.6 | -106.896 | 202.6 | -103.127 | 202.6 | -105.042 | 202.6 | -106.986
202.8 | -106.562 | 202.8 | -104.915 | 202.8 | -103.681 | 202.8 | -104.598 | 202.8 | -104.853
203 | -104.762 | 203 | -104.144 | 203 | -104.374 | 203 | -105.488 | 203 | -103.925
203.2 | -104.371 | 203.2 | -100.565 | 203.2 | -104.691 | 203.2 | -105.374 | 203.2 | -101.804
203.4 | -103.853 | 203.4 | -103.691 | 203.4 | -100.446 | 203.4 | -104.542 | 203.4 | -103.693
203.6 | -104.757 | 203.6 | -103.279 | 203.6 | -103.811 | 203.6 | -103.815 | 203.6 | -103.457
203.8 | -104.986 | 203.8 | -102.366 | 203.8 | -104.484 | 203.8 | -104.483 | 203.8 | -102.887
204 | -103.453 | 204 | -103.781 | 204 | -104.742 | 204 | -104.601 | 204 | -103.89
204.2 | -103.986 | 204.2 | -102.731 | 204.2 | -104.563 | 204.2 | -103.833 | 204.2 | -103.772
204.4 | -98.3081 | 204.4 | -105.088 | 204.4 | -106.104 | 204.4 | -104.628 | 204.4 | -105.314
204.6 | -102.623 | 204.6 | -102.751 | 204.6 | -104.783 | 204.6 | -106.581 | 204.6 | -102.588
204.8 | -103.839 | 204.8 | -112.973 | 204.8 | -102.995 | 204.8 | -105.041 | 204.8 | -115.338
205 | -101.071 | 205 | -98.2037 | 205 | -103.282 | 205 | -104.266 | 205 | -95.3334
205.2 | -102.327 | 205.2 | -109.569 | 205.2 | -103.316 | 205.2 | -104.353 | 205.2 | -112.733
205.4 | -103.448 | 205.4 | -107.724 | 205.4 | -102.975 | 205.4 | -104.997 | 205.4 | -107.173
205.6 | -107.212 | 205.6 | -102.559 | 205.6 | -105.007 | 205.6 | -103.559 | 205.6 | -103.314
205.8 | -104.49 | 205.8 | -102.599 | 205.8 | -101.372 | 205.8 | -104.719 | 205.8 | -102.881
206 | -100.839 | 206 | -102.075 | 206 | -100.959 | 206 | -99.5024 | 206 | -102.259
206.2 | -99.6328 | 206.2 | -100.602 | 206.2 | -98.9441 | 206.2 | -105.414 | 206.2 | -100.635
206.4 | -104.09 | 206.4 | -92.2175 | 206.4 | -94.4108 | 206.4 | -95.4159 | 206.4 | -94.6483
206.6 | -100.347 | 206.6 | -109.624 | 206.6 | -98.695 | 206.6 | -105.011 | 206.6 | -107.905
206.8 | -105.645 | 206.8 | -109.232 | 206.8 | -98.6282 | 206.8 | -103.966 | 206.8 | -114.183
207 | -104.789 | 207 | -99.4227 | 207 | -102.211 | 207 | -102.112 | 207 | -99.5629
207.2 | -103.151 | 207.2 | -101.658 | 207.2 | -103.157 | 207.2 | -102.783 | 207.2 | -101.298
207.4 | -100.871 | 207.4 | -102.647 | 207.4 | -102.337 | 207.4 | -112.366 | 207.4 | -102.84
207.6 | -99.6833 | 207.6 | -101.149 | 207.6 | -101.904 | 207.6 | -101.16 | 207.6 | -101.468
207.8 | -100.504 | 207.8 | -100.974 | 207.8 | -102.018 | 207.8 | -101.897 | 207.8 | -101.243
208 | -102.578 | 208 | -97.8195 | 208 | -102.304 | 208 | -97.3633 | 208 | -98.9226
208.2 | -103.166 | 208.2 | -98.9289 | 208.2 | -103.749 | 208.2 | -102.133 | 208.2 | -99.5628
208.4 | -96.6374 | 208.4 | -99.0042 | 208.4 | -95.7886 | 208.4 | -99.8998 | 208.4 | -99.5188
208.6 | -98.8841 | 208.6 | -98.016 | 208.6 | -98.6232 | 208.6 | -99.0583 | 208.6 | -99.4443
208.8 | -100.192 | 208.8 | -98.8041 | 208.8 | -97.46 | 208.8 | -98.9079 | 208.8 | -99.4773
209 | -101.299 | 209 | -98.6752 | 209 | -94.3845 | 209 | -98.0297 | 209 | -99.5188
209.2 | -98.1398 | 209.2 | -98.5268 | 209.2 | -97.6213 | 209.2 | -99.3099 | 209.2 | -99.6471
209.4 | -97.6746 | 209.4 | -100.387 | 209.4 | -98.9003 | 209.4 | -99.1991 | 209.4 | -101.053
209.6 | -99.3036 | 209.6 | -103.637 | 209.6 | -99.3212 | 209.6 | -99.015 | 209.6 | -104.877
209.8 | -100.485 | 209.8 | -95.6257 | 209.8 | -98.8295 | 209.8 | -98.465 | 209.8 | -97.9858
210 | -99.1784 | 210 | -96.089 | 210 | -100.495 | 210 | -97.9917 | 210 | -97.8201
210.2 | -111.481 | 210.2 | -92.6828 | 210.2 | -100.13 | 210.2 | -99.3046 | 210.2 | -94.4876
210.4 | -91.6547 | 210.4 | -89.9152 | 210.4 | -96.1095 | 210.4 | -102.947 | 210.4 | -95.6093
210.6 | -96.9276 | 210.6 | -104.951 | 210.6 | -94.4415 | 210.6 | -102.162 | 210.6 | -103.124
210.8 | -100.981 | 210.8 | -87.1909 | 210.8 | -103.238 | 210.8 | -95.2506 | 210.8 | -92.7751
211 | -99.6504 | 211 | -98.0822 | 211 | -102.097 | 211 | -98.3715 | 211 | -98.3761
211.2 | -99.6622 | 211.2 | -97.7512 | 211.2 | -104.636 | 211.2 | -97.1648 | 211.2 | -98.2713
211.4 | -97.9643 | 211.4 | -96.3958 | 211.4 | -96.5954 | 211.4 | -95.0602 | 211.4 | -97.5289
211.6 | -96.0931 | 211.6 | -94.9292 | 211.6 | -97.1356 | 211.6 | -95.6475 | 211.6 | -95.6682
211.8 | -95.9787 | 211.8 | -93.922 | 211.8 | -98.2309 | 211.8 | -96.9199 | 211.8 | -94.5863
212 | -94.7698 | 212 | -94.336 | 212 | -100.45 | 212 | -99.8296 | 212 | -95.208
212.2 | -95.7782 | 212.2 | -98.9331 | 212.2 | -98.6701 | 212.2 | -97.2885 | 212.2 | -99.8547
212.4 | -95.4039 | 212.4 | -100.526 | 212.4 | -97.6891 | 212.4 | -99.4309 | 212.4 | -100.501
212.6 | -104.549 | 212.6 | -106.037 | 212.6 | -95.7896 | 212.6 | -99.7513 | 212.6 | -107.205
212.8 | -99.0871 | 212.8 | -89.697 | 212.8 | -108.826 | 212.8 | -101.302 | 212.8 | -87.4553
213 | -99.6302 | 213 | -92.7846 | 213 | -102.689 | 213 | -91.0357 | 213 | -94.3634
213.2 | -100.91 | 213.2 | -92.4327 | 213.2 | -99.4023 | 213.2 | -93.2187 | 213.2 | -93.7393
213.4 | -102.63 | 213.4 | -84.3737 | 213.4 | -109.456 | 213.4 | -94.868 | 213.4 | -89.6905
213.6 | -100.687 | 213.6 | -98.452 | 213.6 | -99.333 | 213.6 | -97.8287 | 213.6 | -97.1438
213.8 | -103.367 | 213.8 | -96.3181 | 213.8 | -97.8904 | 213.8 | -114.409 | 213.8 | -95.9853
214 | -103.428 | 214 | -94.7944 | 214 | -92.4524 | 214 | -93.7311 | 214 | -94.4213
214.2 | -97.9825 | 214.2 | -94.9889 | 214.2 | -104.849 | 214.2 | -96.9134 | 214.2 | -94.247
214.4 | -96.1092 | 214.4 | -99.1278 | 214.4 | -97.2763 | 214.4 | -99.4503 | 214.4 | -98.5802
214.6 | -97.1658 | 214.6 | -97.7011 | 214.6 | -94.4793 | 214.6 | -96.5665 | 214.6 | -96.5764
214.8 | -99.7534 | 214.8 | -96.7252 | 214.8 | -105.152 | 214.8 | -92.7757 | 214.8 | -94.9426
215 | -95.7391 | 215 | -97.2644 | 215 | -96.4367 | 215 | -92.2053 | 215 | -95.7865
215.2 | -87.45 | 215.2 | -97.5122 | 215.2 | -95.2253 | 215.2 | -97.0409 | 215.2 | -95.7956
215.4 | -102.226 | 215.4 | -95.4994 | 215.4 | -98.3084 | 215.4 | -102.563 | 215.4 | -94.317
215.6 | -95.1634 | 215.6 | -98.7833 | 215.6 | -99.5267 | 215.6 | -99.2967 | 215.6 | -96.994
215.8 | -103.234 | 215.8 | -98.6684 | 215.8 | -100.517 | 215.8 | -98.7379 | 215.8 | -96.7194
216 | -104.544 | 216 | -101.584 | 216 | -101.353 | 216 | -99.2357 | 216 | -100.915
216.2 | -103.509 | 216.2 | -103.229 | 216.2 | -102.528 | 216.2 | -99.9069 | 216.2 | -101.973
216.4 | -102.489 | 216.4 | -101.782 | 216.4 | -101.439 | 216.4 | -100.789 | 216.4 | -100.724
216.6 | -102.747 | 216.6 | -102.044 | 216.6 | -100.647 | 216.6 | -102.958 | 216.6 | -100.88
216.8 | -103.074 | 216.8 | -104.31 | 216.8 | -99.2417 | 216.8 | -101.885 | 216.8 | -102.322
217 | -103.029 | 217 | -102.815 | 217 | -101.631 | 217 | -100.255 | 217 | -101.696
217.2 | -102.259 | 217.2 | -102.676 | 217.2 | -101.155 | 217.2 | -100.031 | 217.2 | -101.731
217.4 | -101.212 | 217.4 | -101.983 | 217.4 | -102.691 | 217.4 | -98.7158 | 217.4 | -101.144
217.6 | -101.558 | 217.6 | -104.743 | 217.6 | -100.602 | 217.6 | -106.981 | 217.6 | -103.354
217.8 | -105.929 | 217.8 | -101.824 | 217.8 | -103.732 | 217.8 | -105.399 | 217.8 | -99.3357
218 | -104.946 | 218 | -102.896 | 218 | -102.794 | 218 | -102.604 | 218 | -101.604
218.2 | -104.663 | 218.2 | -106.25 | 218.2 | -108.085 | 218.2 | -106.369 | 218.2 | -105.545
218.4 | -103.742 | 218.4 | -106.579 | 218.4 | -101.062 | 218.4 | -105.824 | 218.4 | -105.161
218.6 | -107.347 | 218.6 | -110.064 | 218.6 | -96.2172 | 218.6 | -107.981 | 218.6 | -107.97
218.8 | -104.648 | 218.8 | -113.112 | 218.8 | -103.384 | 218.8 | -107.072 | 218.8 | -112.09
219 | -105.504 | 219 | -109.828 | 219 | -104.4 | 219 | -104.292 | 219 | -108.592
219.2 | -107.412 | 219.2 | -109.682 | 219.2 | -104.884 | 219.2 | -104.116 | 219.2 | -107.713
219.4 | -106.303 | 219.4 | -109.186 | 219.4 | -106.132 | 219.4 | -104.843 | 219.4 | -107.347
219.6 | -107.152 | 219.6 | -106.595 | 219.6 | -105.543 | 219.6 | -108.023 | 219.6 | -104.654
219.8 | -105.3 | 219.8 | -106.478 | 219.8 | -105.643 | 219.8 | -106.016 | 219.8 | -105.649
220 | -107.725 | 220 | -108.098 | 220 | -106.625 | 220 | -105.561 | 220 | -106.671
220.2 | -104.644 | 220.2 | -109.829 | 220.2 | -105.866 | 220.2 | -109.258 | 220.2 | -108.179
220.4 | -110.605 | 220.4 | -111.091 | 220.4 | -107.558 | 220.4 | -110.589 | 220.4 | -109.253
220.6 | -107.448 | 220.6 | -114.162 | 220.6 | -107.816 | 220.6 | -109.412 | 220.6 | -105.228
220.8 | -109.525 | 220.8 | -109.085 | 220.8 | -107.995 | 220.8 | -109.217 | 220.8 | -105.499
221 | -102.251 | 221 | -112.568 | 221 | -114.522 | 221 | -109.278 | 221 | -108.798
221.2 | -106.351 | 221.2 | -106.698 | 221.2 | -109.409 | 221.2 | -107.945 | 221.2 | -107.968
221.4 | -109.479 | 221.4 | -109.075 | 221.4 | -108.822 | 221.4 | -108.468 | 221.4 | -107.884
221.6 | -109.916 | 221.6 | -106.545 | 221.6 | -110.829 | 221.6 | -109.574 | 221.6 | -106.621
221.8 | -110.871 | 221.8 | -113.66 | 221.8 | -110.675 | 221.8 | -110.446 | 221.8 | -111.838
222 | -109.553 | 222 | -113.623 | 222 | -113.722 | 222 | -110.044 | 222 | -111.587
222.2 | -109.685 | 222.2 | -113.513 | 222.2 | -108.746 | 222.2 | -109.651 | 222.2 | -111.306
222.4 | -110.424 | 222.4 | -112.903 | 222.4 | -111.188 | 222.4 | -111.386 | 222.4 | -112.485
222.6 | -126.461 | 222.6 | -111.825 | 222.6 | -108.747 | 222.6 | -109.165 | 222.6 | -111.081
222.8 | -114.287 | 222.8 | -111.516 | 222.8 | -102.976 | 222.8 | -112.126 | 222.8 | -109.775
223 | -114.904 | 223 | -112.51 | 223 | -112.807 | 223 | -112.656 | 223 | -110.292
223.2 | -117.07 | 223.2 | -113.703 | 223.2 | -113.384 | 223.2 | -112.166 | 223.2 | -111.321
223.4 | -116.054 | 223.4 | -116.643 | 223.4 | -110.804 | 223.4 | -111.27 | 223.4 | -113.915
223.6 | -118.999 | 223.6 | -115.123 | 223.6 | -112.559 | 223.6 | -112.654 | 223.6 | -113.584
223.8 | -112.064 | 223.8 | -110.962 | 223.8 | -114.174 | 223.8 | -114.391 | 223.8 | -110.866
224 | -110.782 | 224 | -115.881 | 224 | -116.12 | 224 | -111.498 | 224 | -115.451
224.2 | -117.955 | 224.2 | -115.16 | 224.2 | -112.045 | 224.2 | -109.34 | 224.2 | -113.659
224.4 | -107.367 | 224.4 | -119.098 | 224.4 | -111.84 | 224.4 | -106.724 | 224.4 | -116.53
224.6 | -112.868 | 224.6 | -116.563 | 224.6 | -114.07 | 224.6 | -115.269 | 224.6 | -115.69
224.8 | -113.77 | 224.8 | -115.896 | 224.8 | -113.632 | 224.8 | -114.603 | 224.8 | -114.696
225 | -114.582 | 225 | -114.447 | 225 | -113.092 | 225 | -114.701 | 225 | -112.98
225.2 | -116.633 | 225.2 | -114.302 | 225.2 | -115.031 | 225.2 | -113.947 | 225.2 | -113.135
225.4 | -118.279 | 225.4 | -104.368 | 225.4 | -118.51 | 225.4 | -118.548 | 225.4 | -108.665
225.6 | -121.344 | 225.6 | -115.834 | 225.6 | -120.634 | 225.6 | -118.625 | 225.6 | -114.523
225.8 | -115.842 | 225.8 | -117.794 | 225.8 | -114.635 | 225.8 | -116.591 | 225.8 | -116.534
226 | -116.894 | 226 | -118.162 | 226 | -116.341 | 226 | -115.976 | 226 | -116.677
226.2 | -116.749 | 226.2 | -117.956 | 226.2 | -117.241 | 226.2 | -117.953 | 226.2 | -116.262
226.4 | -117.669 | 226.4 | -119.312 | 226.4 | -117.007 | 226.4 | -116.174 | 226.4 | -118.292
226.6 | -117.512 | 226.6 | -121.002 | 226.6 | -116.446 | 226.6 | -115.597 | 226.6 | -120.266
226.8 | -115.847 | 226.8 | -120.017 | 226.8 | -116.228 | 226.8 | -119.285 | 226.8 | -118.132
227 | -120.502 | 227 | -119.206 | 227 | -118.458 | 227 | -117.032 | 227 | -117.012
227.2 | -118.297 | 227.2 | -116.577 | 227.2 | -118.107 | 227.2 | -117.464 | 227.2 | -115.074
227.4 | -117.367 | 227.4 | -119.2 | 227.4 | -117.648 | 227.4 | -115.945 | 227.4 | -116.955
227.6 | -119.265 | 227.6 | -119.655 | 227.6 | -116.601 | 227.6 | -118.338 | 227.6 | -117.496
227.8 | -119.725 | 227.8 | -119.9 | 227.8 | -118.024 | 227.8 | -118.417 | 227.8 | -119.069
228 | -119.685 | 228 | -119.676 | 228 | -117.745 | 228 | -118.839 | 228 | -118.474
228.2 | -120.21 | 228.2 | -119.079 | 228.2 | -119.269 | 228.2 | -119.458 | 228.2 | -117.476
228.4 | -120.213 | 228.4 | -120.409 | 228.4 | -112.206 | 228.4 | -119.979 | 228.4 | -118.634
228.6 | -121 | 228.6 | -122.924 | 228.6 | -119.952 | 228.6 | -120.085 | 228.6 | -122.366
228.8 | -121.518 | 228.8 | -122.042 | 228.8 | -116.893 | 228.8 | -119.262 | 228.8 | -120.786
229 | -121.005 | 229 | -118.944 | 229 | -118.747 | 229 | -124.175 | 229 | -119.781
229.2 | -121.155 | 229.2 | -120.732 | 229.2 | -119.949 | 229.2 | -121.027 | 229.2 | -119.769
229.4 | -121.322 | 229.4 | -122.202 | 229.4 | -119.923 | 229.4 | -120.377 | 229.4 | -120.187
229.6 | -121.272 | 229.6 | -123.233 | 229.6 | -119.158 | 229.6 | -120.097 | 229.6 | -120.55
229.8 | -125.403 | 229.8 | -120.205 | 229.8 | -118.103 | 229.8 | -119.468 | 229.8 | -118.03
230 | -123.705 | 230 | -120.042 | 230 | -118.819 | 230 | -119.551 | 230 | -117.89
230.2 | -122.527 | 230.2 | -122.795 | 230.2 | -120.501 | 230.2 | -121.289 | 230.2 | -121.377
230.4 | -120.87 | 230.4 | -128.031 | 230.4 | -119.925 | 230.4 | -122.118 | 230.4 | -127.531
230.6 | -120.894 | 230.6 | -119.439 | 230.6 | -118.998 | 230.6 | -119.855 | 230.6 | -120.386
230.8 | -121.157 | 230.8 | -119.774 | 230.8 | -116.283 | 230.8 | -118.219 | 230.8 | -118.169
231 | -119.505 | 231 | -122.899 | 231 | -121.728 | 231 | -122.918 | 231 | -121.425
231.2 | -122.481 | 231.2 | -123.971 | 231.2 | -111.578 | 231.2 | -123.328 | 231.2 | -122.666
231.4 | -123.564 | 231.4 | -124.465 | 231.4 | -121.537 | 231.4 | -122.855 | 231.4 | -122.921
231.6 | -126.738 | 231.6 | -124.698 | 231.6 | -121.133 | 231.6 | -122.747 | 231.6 | -122.948
231.8 | -126.109 | 231.8 | -125.098 | 231.8 | -122.224 | 231.8 | -131.343 | 231.8 | -123.292
232 | -121.692 | 232 | -125.765 | 232 | -124.959 | 232 | -121.619 | 232 | -123.67
232.2 | -124.27 | 232.2 | -129.458 | 232.2 | -122.472 | 232.2 | -122.642 | 232.2 | -127.71
232.4 | -126.038 | 232.4 | -131.563 | 232.4 | -122.154 | 232.4 | -121.927 | 232.4 | -130.654
232.6 | -125.12 | 232.6 | -124.171 | 232.6 | -124.288 | 232.6 | -123.322 | 232.6 | -121.215
232.8 | -124.499 | 232.8 | -124.324 | 232.8 | -123.315 | 232.8 | -123.669 | 232.8 | -122.579
233 | -126.94 | 233 | -125.177 | 233 | -128.374 | 233 | -122.103 | 233 | -123.182
233.2 | -122.284 | 233.2 | -125.147 | 233.2 | -130.033 | 233.2 | -122.795 | 233.2 | -127.14
233.4 | -125.62 | 233.4 | -124.836 | 233.4 | -125.721 | 233.4 | -124.553 | 233.4 | -123.697
233.6 | -124.918 | 233.6 | -125.454 | 233.6 | -123.487 | 233.6 | -120.776 | 233.6 | -122.974
233.8 | -124.094 | 233.8 | -122.846 | 233.8 | -121.538 | 233.8 | -121.482 | 233.8 | -122.412
234 | -129.964 | 234 | -122.746 | 234 | -123.314 | 234 | -122.802 | 234 | -122.054
234.2 | -132.619 | 234.2 | -125.932 | 234.2 | -125.293 | 234.2 | -121.788 | 234.2 | -123.48
234.4 | -130.49 | 234.4 | -129.221 | 234.4 | -125.227 | 234.4 | -124.793 | 234.4 | -125.269
234.6 | -126.084 | 234.6 | -129.03 | 234.6 | -126.162 | 234.6 | -125.119 | 234.6 | -129.833
234.8 | -125.558 | 234.8 | -125.709 | 234.8 | -124.825 | 234.8 | -123.83 | 234.8 | -123.727
235 | -125.81 | 235 | -128.642 | 235 | -127.221 | 235 | -122.757 | 235 | -125.421
235.2 | -129.173 | 235.2 | -131.27 | 235.2 | -125.59 | 235.2 | -121.151 | 235.2 | -127.723
235.4 | -127.285 | 235.4 | -130.735 | 235.4 | -127.498 | 235.4 | -125.521 | 235.4 | -127.625
235.6 | -127.391 | 235.6 | -129.983 | 235.6 | -127.406 | 235.6 | -125.362 | 235.6 | -127.662
235.8 | -127.467 | 235.8 | -125.481 | 235.8 | -126.915 | 235.8 | -126.413 | 235.8 | -126.182
236 | -126.248 | 236 | -130.371 | 236 | -128.279 | 236 | -129.43 | 236 | -130.254
236.2 | -125.568 | 236.2 | -127.268 | 236.2 | -122.049 | 236.2 | -133.954 | 236.2 | -127.458
236.4 | -131.489 | 236.4 | -129.553 | 236.4 | -128.407 | 236.4 | -131.184 | 236.4 | -128.449
236.6 | -128.28 | 236.6 | -132.446 | 236.6 | -128.519 | 236.6 | -131.667 | 236.6 | -127.681
236.8 | -135.343 | 236.8 | -128.047 | 236.8 | -127.378 | 236.8 | -131.114 | 236.8 | -128.786
237 | -128.091 | 237 | -131.289 | 237 | -128.788 | 237 | -130.172 | 237 | -130.41
237.2 | -127.964 | 237.2 | -128.25 | 237.2 | -129.716 | 237.2 | -129.422 | 237.2 | -130.851
237.4 | -117.567 | 237.4 | -126.831 | 237.4 | -132.313 | 237.4 | -127.857 | 237.4 | -137.488
237.6 | -128.155 | 237.6 | -120.823 | 237.6 | -129.898 | 237.6 | -124.544 | 237.6 | -124.941
237.8 | -130.056 | 237.8 | -123.979 | 237.8 | -131.067 | 237.8 | -128.054 | 237.8 | -125.796
238 | -121.222 | 238 | -126.343 | 238 | -130.04 | 238 | -129.607 | 238 | -128.991
238.2 | -121.252 | 238.2 | -126.502 | 238.2 | -129.704 | 238.2 | -133.365 | 238.2 | -130.217
238.4 | -124.896 | 238.4 | -123.665 | 238.4 | -128.678 | 238.4 | -128.342 | 238.4 | -128.021
238.6 | -125.843 | 238.6 | -124.013 | 238.6 | -123.923 | 238.6 | -126.267 | 238.6 | -128.041
238.8 | -126.237 | 238.8 | -125.247 | 238.8 | -128.633 | 238.8 | -136.075 | 238.8 | -129.458
239 | -124.81 | 239 | -125.142 | 239 | -129.733 | 239 | -130.868 | 239 | -129.765
239.2 | -114.027 | 239.2 | -127.763 | 239.2 | -129.717 | 239.2 | -128.232 | 239.2 | -131.299
239.4 | -115.816 | 239.4 | -124.081 | 239.4 | -126.312 | 239.4 | -127.874 | 239.4 | -127.671
239.6 | -113.71 | 239.6 | -123.29 | 239.6 | -124.61 | 239.6 | -126.805 | 239.6 | -126.231
239.8 | -120.075 | 239.8 | -124.438 | 239.8 | -127.727 | 239.8 | -125.265 | 239.8 | -127.283
240 | -123.472 | 240 | -122.566 | 240 | -129.818 | 240 | -127.491 | 240 | -126.47
240.2 | -123.845 | 240.2 | -121.282 | 240.2 | -129.122 | 240.2 | -132.088 | 240.2 | -124.966
240.4 | -122.585 | 240.4 | -124.194 | 240.4 | -111.921 | 240.4 | -127.711 | 240.4 | -127.456
240.6 | -122.757 | 240.6 | -123.217 | 240.6 | -123.033 | 240.6 | -126.755 | 240.6 | -125.081
240.8 | -123.648 | 240.8 | -122.337 | 240.8 | -127.137 | 240.8 | -126.744 | 240.8 | -124.865
241 | -122.746 | 241 | -121.734 | 241 | -128.422 | 241 | -126.973 | 241 | -125.073
241.2 | -116.706 | 241.2 | -122.598 | 241.2 | -124.369 | 241.2 | -117.393 | 241.2 | -125.623
241.4 | -119.972 | 241.4 | -123.868 | 241.4 | -117.828 | 241.4 | -115.934 | 241.4 | -124.477
241.6 | -118.607 | 241.6 | -121.896 | 241.6 | -124.454 | 241.6 | -119.848 | 241.6 | -123.665
241.8 | -119.747 | 241.8 | -121.305 | 241.8 | -122.518 | 241.8 | -122.039 | 241.8 | -125.048
242 | -118.802 | 242 | -120.574 | 242 | -121.963 | 242 | -124.289 | 242 | -120.635
242.2 | -120.702 | 242.2 | -123.248 | 242.2 | -137.362 | 242.2 | -135.933 | 242.2 | -124.759
242.4 | -129.396 | 242.4 | -119.177 | 242.4 | -130.969 | 242.4 | -126.972 | 242.4 | -121.356
242.6 | -120.311 | 242.6 | -121.923 | 242.6 | -125.031 | 242.6 | -127.413 | 242.6 | -121.594
242.8 | -120.86 | 242.8 | -121.878 | 242.8 | -123.309 | 242.8 | -124.636 | 242.8 | -122.659
243 | -120.898 | 243 | -122.723 | 243 | -122.83 | 243 | -120.153 | 243 | -122.078
243.2 | -120.692 | 243.2 | -120.844 | 243.2 | -123.226 | 243.2 | -126.775 | 243.2 | -123.927
243.4 | -121.691 | 243.4 | -124.034 | 243.4 | -123.672 | 243.4 | -123.047 | 243.4 | -125.236
243.6 | -121.8 | 243.6 | -121.105 | 243.6 | -125.466 | 243.6 | -121.676 | 243.6 | -121.855
243.8 | -121.958 | 243.8 | -119.928 | 243.8 | -122.59 | 243.8 | -121.951 | 243.8 | -120.64
244 | -123.633 | 244 | -119.97 | 244 | -122.743 | 244 | -121.948 | 244 | -119.868
244.2 | -127.055 | 244.2 | -124.436 | 244.2 | -125.992 | 244.2 | -122.745 | 244.2 | -125.149
244.4 | -121.741 | 244.4 | -121.205 | 244.4 | -123.241 | 244.4 | -124.386 | 244.4 | -121.881
244.6 | -120.911 | 244.6 | -119.032 | 244.6 | -118.389 | 244.6 | -123.34 | 244.6 | -120.549
244.8 | -120.339 | 244.8 | -119.922 | 244.8 | -122.454 | 244.8 | -122.686 | 244.8 | -121.215
245 | -120.681 | 245 | -123.954 | 245 | -123.887 | 245 | -124.356 | 245 | -126.453
245.2 | -120.621 | 245.2 | -118.564 | 245.2 | -120.589 | 245.2 | -122.445 | 245.2 | -123.967
245.4 | -120.917 | 245.4 | -122.727 | 245.4 | -124.368 | 245.4 | -125.768 | 245.4 | -124.243
245.6 | -121.121 | 245.6 | -122.373 | 245.6 | -123.987 | 245.6 | -125.368 | 245.6 | -123.779
245.8 | -119.458 | 245.8 | -118.98 | 245.8 | -121.479 | 245.8 | -120.823 | 245.8 | -121.849
246 | -121.562 | 246 | -123.919 | 246 | -123.659 | 246 | -128.58 | 246 | -124.088
246.2 | -119.228 | 246.2 | -124.838 | 246.2 | -121.078 | 246.2 | -125.402 | 246.2 | -124.603
246.4 | -116.543 | 246.4 | -126.204 | 246.4 | -120.31 | 246.4 | -123.183 | 246.4 | -126.849
246.6 | -118.298 | 246.6 | -121.833 | 246.6 | -122.332 | 246.6 | -122.04 | 246.6 | -121.881
246.8 | -123.565 | 246.8 | -120.905 | 246.8 | -119.117 | 246.8 | -120.73 | 246.8 | -122.599
247 | -122.506 | 247 | -122.311 | 247 | -121.055 | 247 | -116.234 | 247 | -123.608
247.2 | -123.107 | 247.2 | -121.744 | 247.2 | -120.23 | 247.2 | -118.394 | 247.2 | -122.105
247.4 | -119.848 | 247.4 | -120.485 | 247.4 | -118.663 | 247.4 | -121.352 | 247.4 | -121.13
247.6 | -119.245 | 247.6 | -120.034 | 247.6 | -135.126 | 247.6 | -121.077 | 247.6 | -121.008
247.8 | -120.523 | 247.8 | -121.584 | 247.8 | -122.994 | 247.8 | -122.738 | 247.8 | -122.201
248 | -119.885 | 248 | -119.256 | 248 | -123.487 | 248 | -124.144 | 248 | -119.715
248.2 | -121.197 | 248.2 | -118.496 | 248.2 | -122.993 | 248.2 | -121.799 | 248.2 | -120.168
248.4 | -117.556 | 248.4 | -119.071 | 248.4 | -121.179 | 248.4 | -121.614 | 248.4 | -120.769
248.6 | -125.471 | 248.6 | -120.501 | 248.6 | -119.578 | 248.6 | -121.615 | 248.6 | -120.871
248.8 | -115.667 | 248.8 | -120.188 | 248.8 | -119.863 | 248.8 | -120.521 | 248.8 | -120.964
249 | -118.235 | 249 | -119.981 | 249 | -121.468 | 249 | -121.035 | 249 | -120.704
249.2 | -120.416 | 249.2 | -122.093 | 249.2 | -121.665 | 249.2 | -120.902 | 249.2 | -126.042
249.4 | -121.59 | 249.4 | -120.155 | 249.4 | -121.734 | 249.4 | -123.886 | 249.4 | -120.389
249.6 | -121.42 | 249.6 | -119.314 | 249.6 | -120.017 | 249.6 | -117.429 | 249.6 | -119.703
249.8 | -120.357 | 249.8 | -120.078 | 249.8 | -122.281 | 249.8 | -119.753 | 249.8 | -120.689
250 | -120.488 | 250 | -118.582 | 250 | -120.749 | 250 | -120.41 | 250 | -117.924