## Part 1
Part 1
Frequency | 500 | Hz |  | Frequency | 500 | Hz
Signal (Peak-to-Peak) | 2 | Vpp |  | Signal (Peak-to-Peak) | 2 | Vpp
Amplitude Voltage | 1 | V |  | Amplitude Voltage | 1
DC Offset | 0 | V |  | DC Offset | 0 | V
Phase | 0 | deg |  | Phase | 0 | deg
5X |  |  |  | 20X
Input Signal (Vpp) | CH1 Signal (Vpp) | CH2 Signal (Vpp) | CH3 Signal (Vpp) | Input Signal (Vpp) | CH1 Signal (Vpp) | CH2 Signal (Vpp) | CH3 Signal (Vpp)
0 | 0.0085 | 0.0109 | 0.017 | 0 | 0.009 | 0.073 | 0.07
0.2 | 0.206 | 1.005 | 1 | 0.2 | 0.206 | 4.024 | 3.942
0.4 | 0.407 | 2.055 | 2.025 | 0.4 | 0.405 | 7.994 | 7.79
0.6 | 0.606 | 3.04 | 2.994 | 0.6 | 0.607 | 11.85 | 10.78
0.8 | 0.806 | 4.046 | 3.967 | 0.8 | 0.806 | 13.23 | 11.47
1 | 1.006 | 5.044 | 4.93 | 1 | 1.007 | 13.63 | 11.58
1.2 | 1.206 | 6.038 | 5.9 | 1.2 | 1.207 | 13.84 | 11.62
1.4 | 1.407 | 7.026 | 6.872 | 1.4 | 1.406 | 13.96 | 11.62
1.6 | 1.607 | 8.026 | 7.826 | 1.6 | 1.606 | 14.04 | 11.62
1.8 | 1.807 | 9.023 | 8.814 | 1.8 | 1.806 | 14.11 | 11.62
2 | 2.007 | 10.02 | 9.685 | 2 | 2.007 | 14.15 | 11.62
Input Signal (Vpp) | CH1 Signal (Vpp) | CH2 Signal (Vpp) | CH3 Signal (Vpp) | Frequency |  | Hz
0 | 0.0085 | 0.0109 | 0.017 | Signal (Peak-to-Peak) |  | Vpp
0.2 | 0.206 | 1.005 | 1 | Amplitude Voltage
0.4 | 0.407 | 2.055 | 2.025 | DC Offset |  | V
0.6 | 0.606 | 3.04 | 2.994 | Phase |  | deg | 20x
0.8 | 0.806 | 4.046 | 3.967 | 20X
1 | 1.006 | 5.044 | 4.93 | Input Signal (Vpp) | CH1 Signal (Vpp) | CH2 Signal (Vpp) | CH3 Signal (Vpp)
1.2 | 1.206 | 6.038 | 5.9 | 0.55 | 0.556 | 11.04 | 10.23
1.4 | 1.407 | 7.026 | 6.872 | 0.5 | 0.506 | 9.97 | 9.62
1.6 | 1.607 | 8.026 | 7.826 | 0.6 | 0.606 | 11.8 | 10.71
1.8 | 1.807 | 9.023 | 8.814 | 0.65 | 0.656 | 12.31 | 10.98
2 | 2.007 | 10.02 | 9.685 | 0.7 | 0.706 | 12.63 | 11.12
2.5 | 2.183 | 12.16 | 10.92 | 0.75 | 0.756 | 12.9 | 11.26
2.25 | 2.183 | 11.3 | 10.43 | 0.8 | 0.806 | 13.1 | 11.35
2.1 | 2.106 | 10.6 | 10
2.15 | 2.157 | 10.85 | 10.16 |  | Minimum Gain: 19
2.2 | 2.26 | 11.09 | 10.3 | Last Usable | CH2: 0.65
2.25 | 2.3 | 11.3 | 10.43 |  | CH3: 0.5
2.35 | 2.4 | 11.68 | 10.65
2.05 | 2.104 | 10.33 | 9.83
2.55 | 2.6 | 12.22 | 10.94
Minimum Gain: 4.75
For CH2: 0.65
For CH3: 2.1

## Part 2
Part 2
Frequency |  | Hz
Signal (Peak-to-Peak) |  | Vpp |  | Signal (Peak-to-Peak) | Vpp
Amplitude Voltage |  | V |  | Amplitude Voltage
DC Offset |  | V
Phase |  | deg
Input Signal (Vpp) | CH1 Signal (Vpp) | CH2 Signal (Vpp) | CH3 Signal (Vpp)

## Part 3
20x |  |  | 5x
X--Trace 1::[AC: FREQUENCY] | Mag: Response 2 | Phase: Response 2 | X--Trace 1::[AC: FREQUENCY] | Mag: Response 2 | Phase: Response 2
10 | 19.7903 | -0.64945 | 10 | 4.978 | -0.7404
11.2202 | 19.7923 | -0.72983 | 11.2202 | 4.9793 | -0.75365
12.5893 | 19.7862 | -0.84931 | 12.5893 | 4.9783 | -0.83225
14.1254 | 19.7891 | -0.90847 | 14.1254 | 4.9775 | -0.90664
15.8489 | 19.7869 | -1.0467 | 15.8489 | 4.9777 | -1.0214
17.7828 | 19.7848 | -1.1686 | 17.7828 | 4.9772 | -1.1231
19.9526 | 19.7814 | -1.3126 | 19.9526 | 4.9763 | -1.3887
22.3872 | 19.7812 | -1.4556 | 22.3872 | 4.976 | -1.4841
25.1189 | 19.7774 | -1.6585 | 25.1189 | 4.975 | -1.6979
28.1838 | 19.7754 | -1.8514 | 28.1838 | 4.9753 | -1.7824
31.6228 | 19.7722 | -2.0902 | 31.6228 | 4.9755 | -2.0946
35.4813 | 19.7734 | -2.338 | 35.4813 | 4.9742 | -2.2771
39.8107 | 19.7699 | -2.5973 | 39.8107 | 4.9721 | -2.6243
44.6684 | 19.764 | -2.923 | 44.6684 | 4.9721 | -2.9438
50.1187 | 19.7628 | -3.2875 | 50.1187 | 4.9703 | -3.375
56.2341 | 19.7507 | -3.6828 | 56.2341 | 4.9699 | -3.6895
63.0957 | 19.7468 | -4.1232 | 63.0957 | 4.9673 | -4.1591
70.7946 | 19.7383 | -4.6358 | 70.7946 | 4.9648 | -4.6744
79.4328 | 19.7304 | -5.1836 | 79.4328 | 4.9621 | -5.2741
89.1251 | 19.7181 | -5.7981 | 89.1251 | 4.9591 | -5.9496
100 | 19.7064 | -6.5594 | 100 | 4.9565 | -6.5883
112.2018 | 19.6929 | -7.3176 | 112.2018 | 4.9533 | -7.3609
125.8925 | 19.6794 | -8.2041 | 125.8925 | 4.9495 | -8.268
141.2538 | 19.6593 | -9.2366 | 141.2538 | 4.9453 | -9.3108
158.4893 | 19.6344 | -10.3101 | 158.4893 | 4.9395 | -10.3209
177.8279 | 19.6117 | -11.5717 | 177.8279 | 4.9346 | -11.592
199.5262 | 19.584 | -12.9822 | 199.5262 | 4.9266 | -13.1136
223.8721 | 19.553 | -14.5563 | 223.8721 | 4.9182 | -14.6018
251.1886 | 19.5127 | -16.3174 | 251.1886 | 4.9066 | -16.5125
281.8383 | 19.4716 | -18.2697 | 281.8383 | 4.8951 | -18.4489
316.2278 | 19.4144 | -20.4915 | 316.2278 | 4.8829 | -20.6078
354.8134 | 19.3516 | -23.0083 | 354.8134 | 4.8671 | -23.1665
398.1072 | 19.277 | -25.8037 | 398.1072 | 4.8396 | -26.2617
446.6836 | 19.036 | -29.801 | 446.6836 | 4.7265 | -31.1553
501.1872 | 18.3823 | -35.5992 | 501.1872 | 4.5078 | -37.5297
562.3413 | 17.3424 | -42.8025 | 562.3413 | 4.2086 | -45.2222
630.9573 | 16.0824 | -50.8209 | 630.9573 | 3.8785 | -53.2936
707.9458 | 14.797 | -59.0918 | 707.9458 | 3.5551 | -61.5211
794.3282 | 13.5712 | -67.4674 | 794.3282 | 3.2547 | -69.7771
891.2509 | 12.4409 | -75.9419 | 891.2509 | 2.9803 | -78.0694
1000 | 11.4104 | -84.5608 | 1000 | 2.7325 | -86.5517
1122.0185 | 10.463 | -93.7033 | 1122.0185 | 2.5024 | -95.59
1258.9254 | 9.574 | -103.6347 | 1258.9254 | 2.2893 | -105.2932
1412.5375 | 8.7031 | -114.6016 | 1412.5375 | 2.0798 | -116.1919
1584.8932 | 7.7995 | -126.8435 | 1584.8932 | 1.863 | -128.4576
1778.2794 | 6.8003 | -140.5121 | 1778.2794 | 1.6237 | -141.989
1995.2623 | 5.7051 | -155.0517 | 1995.2623 | 1.361 | -156.4137
2238.7211 | 4.5571 | -169.6808 | 2238.7211 | 1.0868 | -171.1087
2511.8864 | 3.4544 | -184.4952 | 2511.8864 | 0.82187 | -185.7797
2818.3829 | 2.5382 | -196.8387 | 2818.3829 | 0.60337 | -198.117
3162.2777 | 1.8211 | -207.3587 | 3162.2777 | 0.43223 | -208.6342
3548.1339 | 1.2893 | -216.1969 | 3548.1339 | 0.30532 | -217.5
3981.0717 | 0.90751 | -223.5897 | 3981.0717 | 0.21438 | -224.9486
4466.8359 | 0.63774 | -229.8022 | 4466.8359 | 0.15028 | -231.0464
5011.8723 | 0.44806 | -235.0884 | 5011.8723 | 0.10527 | -236.2923
5623.4133 | 0.31556 | -239.5672 | 5623.4133 | 0.073891 | -240.7541
6309.5734 | 0.22247 | -243.6051 | 6309.5734 | 0.051916 | -244.3708
7079.4578 | 0.15704 | -247.1105 | 7079.4578 | 0.036553 | -247.7657
7943.2823 | 0.1109 | -249.9937 | 7943.2823 | 0.025742 | -250.8841
8912.5094 | 0.078431 | -252.8931 | 8912.5094 | 0.018169 | -253.2166
10000 | 0.055467 | -255.437 | 10000 | 0.012863 | -255.1329
11220.1845 | 0.039389 | -257.7976 | 11220.1845 | 0.0090835 | -257.1364
12589.2541 | 0.028028 | -259.5716 | 12589.2541 | 0.0064417 | -259.6106
14125.3754 | 0.020105 | -261.5527 | 14125.3754 | 0.0046035 | -262.1076
15848.9319 | 0.013822 | -264.2788 | 15848.9319 | 0.0032319 | -262.1225
17782.7941 | 0.010121 | -266.2999 | 17782.7941 | 0.0023358 | -265.6037
19952.6231 | 0.007147 | -271.8429 | 19952.6231 | 0.0015561 | -266.0535
22387.2114 | 0.0051381 | -272.0019 | 22387.2114 | 0.0011662 | -270.6653
25118.8643 | 0.0034636 | -271.4863 | 25118.8643 | 0.00083825 | -276.1541
28183.8293 | 0.0025216 | -275.1272 | 28183.8293 | 0.00056429 | -271.4013
31622.7766 | 0.0016565 | -273.5479 | 31622.7766 | 0.00041719 | -277.1778
35481.3389 | 0.0012573 | -446.0275 | 35481.3389 | 0.00030541 | -327.8909
39810.7171 | 0.00090122 | -482.2086 | 39810.7171 | 0.00019499 | -426.3048
44668.3592 | 0.0008927 | -229.2862 | 44668.3592 | 0.00020484 | -265.6891
50118.7234 | 0.00097235 | -287.0082 | 50118.7234 | 0.00023502 | -310.5842
56234.1325 | 0.0015103 | -277.8079 | 56234.1325 | 0.00035591 | -329.7018
63095.7345 | 0.0011786 | -182.3332 | 63095.7345 | 0.00048525 | -467.5955
70794.5784 | 0.0011743 | -280.4588 | 70794.5784 | 0.00030723 | -185.6489
79432.8235 | 0.0013583 | -252.1076 | 79432.8235 | 0.00073962 | -25.7615
89125.0938 | 0.0018443 | -361.5966 | 89125.0938 | 0.00034222 | 22.5703
100000 | 0.0018609 | -431.3167 | 100000 | 6.75e-16 | 197.9894